## About
RAF Regional Availability Factor for Generation | California | 2024-04-11
RAF Regional Availability Factor for Demand-Altering Technologies
RAF Regional Availability Factor for Capacity
Source: | none, calibrated variable
Notes
A region does not have infinite transmission between all points on the electric grid,
known as a theoretical "copper sheet." In reality, transmission and distribution
constrain electricity flows. Furthemore, there are important regional differences
in capacity factor and land availability for variable renewable electricity technologies.
These must be accounted for when estimating what types of new resources are built
The EPS groups power plants by type (for instance, all natural gas combined cycle
plants are grouped as that electricity source), though in reality they are geographically
spread out, which helps to limit the impact of transmission constraints on the ability
for electricity to get from the power plant to the user. However, there are some
power plant types where transmission constraints may often be important,
such as if they are clustered in specific regions (like geothermal) or
other factors that could make some plant types less likely to be able to serve demand
not already incorporated into the capacity factors of the plants themselves.
This variable allows you to specify a regional availability factor (RAF) for generation and
capacity. When the RAF is less than 1, it reduces the amount of capacity available that can
meet demand due to regional factors such as transmission constraints, i.e.,
beyond any constraints already captured in the plants' capacity factors.
Be careful to avoid double-counting if you are reducing a plant type's capacity
factor for the same reason that you are reducing the plant type's RAF.
RAF must always be between 0 and 1. Generally, it should be between
0.5 and 1, as there usually is at least a reasonable amount of demand to serve
near each plant type on average.
The RAF for capacity reduces the value of the capacity credit a resource receives
in the reliability capacity addition mechanism. This is to account for the differeing
capacity factors of variable renewable technologies by region and their limited
geographcial availability, often near load centers. It can be used as a
stand-in for the fact that the model does not currently have subregional detail
for the electricity sector.
We also apply a very low credit for hydrogen plants because they require
access to a hydrogen supplier, most likely pipeline deliery, which
does not exist in the US today and they would only be used in certain
unique circumstances.

## RAF-generation
Unit: dimensionless (% of capacity available) | Percent of capacity
hard coal | 1
natural gas steam turbine | 1
natural gas combustion turbine | 1
nuclear | 1
hydro | 1
onshore wind | 1
solar pv | 1
solar thermal | 1
biomass | 1
geothermal | 1
petroleum | 1
natural gas peaker | 1
lignite | 1
offshore wind | 1
crude oil | 1
heavy or residual fuel oil | 1
municipal solid waste | 1
hard coal w CCS | 1
natural gas combined cycle w CCS | 1
biomass w CCS | 1
lignite w CCS | 1
small modular reactor | 1
hydrogen combustion turbine | 1
hydrogen combined cycle | 1

## RAF-demand-altering-techs
Unit: dimensionless (% of capacity available) | Percent of capacity
demand-altering technologies | 0.9

## RAF-capacity
Unit: dimensionless (% of capacity credit allowed) | capacity credit multiplier
hard coal | 0.95
natural gas steam turbine | 1
natural gas combustion turbine | 1
nuclear | 1
hydro | 1
onshore wind | 0.3
solar pv | 0.3
solar thermal | 0.3
biomass | 0.3
geothermal | 1
petroleum | 1
natural gas peaker | 1
lignite | 1
offshore wind | 0.3
crude oil | 1
heavy or residual fuel oil | 1
municipal solid waste | 1
hard coal w CCS | 1
natural gas combined cycle w CCS | 1
biomass w CCS | 1
lignite w CCS | 1
small modular reactor | 1
hydrogen combustion turbine | 1
hydrogen combined cycle | 1