## About
SoCDTtiNTY Share of Cargo Dist Transported that is New This Year |  | 2021-04-21
Source: | None, this variable is determined via calibration.
It effectively relies upon the sources used in the
variables trans/BCDT and trans/AVL.
Notes
The value for each vehicle type/cargo type combination should
typically be found via calibration. After all other Transportation
Sector data are in place, adjust the values of SoCDTtiNTY so as
to eliminate abrupt changes in the variable "Retiring Vehicles
Summed Across Techologies" at the years corresponding to
vehicle lifetimes.
States
Use Calibration Helper
If there is a kink, paste the current csv values, run the model again
The re-calibrated values should be below
Paste them into the respective blue tabs

## SoCDTtiNTY-psgr
Share that is New (dimensionless) | battery electric vehicle | natural gas vehicle | gasoline vehicle | diesel vehicle | plugin hybrid vehicle | LPG vehicle | hydrogen vehicle
LDVs | 0.075 | 0.075 | 0.075 | 0.075 | 0.075 | 0.075 | 0.075
HDVs | 0.048 | 0.048 | 0.048 | 0.048 | 0.048 | 0.048 | 0.048
aircraft | 0.069376 | 0.069376 | 0.069376 | 0.069376 | 0.069376 | 0.069376 | 0.069376
rail | 0.029412 | 0.029412 | 0.029412 | 0.029412 | 0.029412 | 0.029412 | 0.029412
ships | 0.030303 | 0.030303 | 0.030303 | 0.030303 | 0.030303 | 0.030303 | 0.030303
motorbikes | 0.075 | 0.075 | 0.075 | 0.075 | 0.075 | 0.075 | 0.075

## SoCDTtiNTY-frgt
Share that is New (dimensionless) | battery electric vehicle | natural gas vehicle | gasoline vehicle | diesel vehicle | plugin hybrid vehicle | LPG vehicle | hydrogen vehicle
LDVs | 0.085556 | 0.085556 | 0.085556 | 0.085556 | 0.085556 | 0.085556 | 0.085556
HDVs | 0.04 | 0.04 | 0.04 | 0.04 | 0.04 | 0.04 | 0.04
aircraft | 0.065556 | 0.065556 | 0.065556 | 0.065556 | 0.065556 | 0.065556 | 0.065556
rail | 0.029412 | 0.029412 | 0.029412 | 0.029412 | 0.029412 | 0.029412 | 0.029412
ships | 0.030303 | 0.030303 | 0.030303 | 0.030303 | 0.030303 | 0.030303 | 0.030303
motorbikes | 0.04 | 0.04 | 0.04 | 0.04 | 0.04 | 0.04 | 0.04