## About
MPoEFUbVT Max Perc of Each Fuel Usable by Veh Technology | California | 2024-06-07
Sources: | ethanol
Wikipedia
2017
Common ethanol fuel mixtures
https://en.wikipedia.org/wiki/Common_ethanol_fuel_mixtures
Introduction and "E20, E25" sections
biodiesel for on-road modes
DoE Alternative Fuels Data Center
unspecified date
Biodiesel Blends
https://www.afdc.energy.gov/fuels/biodiesel_blends.html
biofuel for aircraft
International Energy Agency
2021-05-01
Net Zero by 2050 A Roadmap for the Global Energy Sector
https://iea.blob.core.windows.net/assets/20959e2e-7ab8-4f2a-b1c6-4e63387f03a1/NetZeroby2050-ARoadmapfortheGlobalEnergySector_CORR.pdf
Aviation fuel consumption in the SFS (pg 136)
biofuel for ships
Ship&Bunker
2016
https://shipandbunker.com/news/features/industry-insight/637086-industry-insight-sustainable-marine-biofuel-scaling-up-for-a-crucial-role-in-a-low-emission-future-for-shipping
Taken from text
nonroad modes, other fuels
see note below and BPoEFUbVT variable's sources
About
This variable is used in the LCFS calculations.
We include sheets for all possible vehicle type / vehicle technology
combinations that the model supports, even though some combinations are not used
in the U.S. dataset. (For example, there are no natural gas motorbikes in the U.S. model.)
This is to support adaptation to other countries that may wish to use that vehicle
combination.
Biofuel Gasoline
For maximum ethanol use in gasoline vehicles, we use 15%, based on the highest ethanol fuel
mixture generally available in the US. Though there exist flex fuel vehicles
that can run on up to 100% ethanol, we consider those not to be covered by the
"gasoline vehicle" technology type.
Note that the U.S. blend wall (allowable ethanol mix) today is 15% for new vehicles,
which works without engine modifications. A model adapter may consider using
a higher value to consider a scenario that includes engine modifications.
Biofuel Diesel
We use a 100% maximum value to represent drop-in biofuel replacements.
Plug-in Hybrid Vehicle Electricity Use
Technically, the maximum share of electricity usable by these vehicles is 100%.
That would require drivers to only drive within their cars' electric ranges.
However, this variable is used to help govern the way the LCFS policy works, and that
policy affects fuel suppliers. It doesn't affect driving behavior by plug-in hybrid owners.
Accordingly, we set the maximum electricity share equal to the BAU electricity share.
Nonroad Modes
For nonroad modes, we use the same percentages as in the BAU case (see variable BPoEFUbVT),
except for biofuels. We assume the share of biofuels can increase to 1 by 2050, which would
entail retrofits for engines to use drop-in biofuels (which have been demonstrated).
Note that if you wish to have the non-road vehicles contribute to meeting the LCFS,
these modes must be enabled in variable trans/BVTStL.
Ships, Rail
The potential percentage biofuel use in ships and rail was assumed to be the same as
in aircraft.
https://www.energy.gov/eere/bioenergy/articles/anchors-aweigh-examining-biofuels-maritime-shipping

## Max Biofuel Blends
all vehicles except aircraft and ships
0.15 | biofuel gasoline
1 | biofuel diesel
aircraft
2020 | 2050
0 | 1
freight ships
2020 | 2050
0 | 0.6
Interpolate and extrapolate:
2016 | 2017 | 2018 | 2019 | 2020 | 2021 | 2022 | 2023 | 2024 | 2025 | 2026 | 2027 | 2028 | 2029 | 2030 | 2031 | 2032 | 2033 | 2034 | 2035 | 2036 | 2037 | 2038 | 2039 | 2040 | 2041 | 2042 | 2043 | 2044 | 2045 | 2046 | 2047 | 2048 | 2049 | 2050
0 | 0 | 0 | 0 | 0 | 0 | 0.066667 | 0.1 | 0.13333 | 0.16667 | 0.2 | 0.23333 | 0.26667 | 0.3 | 0.33333 | 0.36667 | 0.4 | 0.43333 | 0.46667 | 0.5 | 0.53333 | 0.56667 | 0.6 | 0.63333 | 0.66667 | 0.7 | 0.73333 | 0.76667 | 0.8 | 0.83333 | 0.86667 | 0.9 | 0.93333 | 0.96667 | 1
2016 | 2017 | 2018 | 2019 | 2020 | 2021 | 2022 | 2023 | 2024 | 2025 | 2026 | 2027 | 2028 | 2029 | 2030 | 2031 | 2032 | 2033 | 2034 | 2035 | 2036 | 2037 | 2038 | 2039 | 2040 | 2041 | 2042 | 2043 | 2044 | 2045 | 2046 | 2047 | 2048 | 2049 | 2050
0 | 0 | 0 | 0 | 0 | 0 | 0.04 | 0.06 | 0.08 | 0.1 | 0.12 | 0.14 | 0.16 | 0.18 | 0.2 | 0.22 | 0.24 | 0.26 | 0.28 | 0.3 | 0.32 | 0.34 | 0.36 | 0.38 | 0.4 | 0.42 | 0.44 | 0.46 | 0.48 | 0.5 | 0.52 | 0.54 | 0.56 | 0.58 | 0.6
rail
assumed to be the same as aircraft

## MPoEFUbVT-LDVs-psgr-batelc
Max Fraction (dimensionless) | 2016 | 2017 | 2018 | 2019 | 2020 | 2021 | 2022 | 2023 | 2024 | 2025 | 2026 | 2027 | 2028 | 2029 | 2030 | 2031 | 2032 | 2033 | 2034 | 2035 | 2036 | 2037 | 2038 | 2039 | 2040 | 2041 | 2042 | 2043 | 2044 | 2045 | 2046 | 2047 | 2048 | 2049 | 2050
electricity | 1 | 1 | 1 | 1 | 1 | 1 | 1 | 1 | 1 | 1 | 1 | 1 | 1 | 1 | 1 | 1 | 1 | 1 | 1 | 1 | 1 | 1 | 1 | 1 | 1 | 1 | 1 | 1 | 1 | 1 | 1 | 1 | 1 | 1 | 1
natural gas | 0 | 0 | 0 | 0 | 0 | 0 | 0 | 0 | 0 | 0 | 0 | 0 | 0 | 0 | 0 | 0 | 0 | 0 | 0 | 0 | 0 | 0 | 0 | 0 | 0 | 0 | 0 | 0 | 0 | 0 | 0 | 0 | 0 | 0 | 0
petroleum gasoline | 0 | 0 | 0 | 0 | 0 | 0 | 0 | 0 | 0 | 0 | 0 | 0 | 0 | 0 | 0 | 0 | 0 | 0 | 0 | 0 | 0 | 0 | 0 | 0 | 0 | 0 | 0 | 0 | 0 | 0 | 0 | 0 | 0 | 0 | 0
petroleum diesel | 0 | 0 | 0 | 0 | 0 | 0 | 0 | 0 | 0 | 0 | 0 | 0 | 0 | 0 | 0 | 0 | 0 | 0 | 0 | 0 | 0 | 0 | 0 | 0 | 0 | 0 | 0 | 0 | 0 | 0 | 0 | 0 | 0 | 0 | 0
biofuel gasoline | 0 | 0 | 0 | 0 | 0 | 0 | 0 | 0 | 0 | 0 | 0 | 0 | 0 | 0 | 0 | 0 | 0 | 0 | 0 | 0 | 0 | 0 | 0 | 0 | 0 | 0 | 0 | 0 | 0 | 0 | 0 | 0 | 0 | 0 | 0
biofuel diesel | 0 | 0 | 0 | 0 | 0 | 0 | 0 | 0 | 0 | 0 | 0 | 0 | 0 | 0 | 0 | 0 | 0 | 0 | 0 | 0 | 0 | 0 | 0 | 0 | 0 | 0 | 0 | 0 | 0 | 0 | 0 | 0 | 0 | 0 | 0
jet fuel | 0 | 0 | 0 | 0 | 0 | 0 | 0 | 0 | 0 | 0 | 0 | 0 | 0 | 0 | 0 | 0 | 0 | 0 | 0 | 0 | 0 | 0 | 0 | 0 | 0 | 0 | 0 | 0 | 0 | 0 | 0 | 0 | 0 | 0 | 0
heavy or residual fuel oil | 0 | 0 | 0 | 0 | 0 | 0 | 0 | 0 | 0 | 0 | 0 | 0 | 0 | 0 | 0 | 0 | 0 | 0 | 0 | 0 | 0 | 0 | 0 | 0 | 0 | 0 | 0 | 0 | 0 | 0 | 0 | 0 | 0 | 0 | 0
LPG propane or butane | 0 | 0 | 0 | 0 | 0 | 0 | 0 | 0 | 0 | 0 | 0 | 0 | 0 | 0 | 0 | 0 | 0 | 0 | 0 | 0 | 0 | 0 | 0 | 0 | 0 | 0 | 0 | 0 | 0 | 0 | 0 | 0 | 0 | 0 | 0
hydrogen | 0 | 0 | 0 | 0 | 0 | 0 | 0 | 0 | 0 | 0 | 0 | 0 | 0 | 0 | 0 | 0 | 0 | 0 | 0 | 0 | 0 | 0 | 0 | 0 | 0 | 0 | 0 | 0 | 0 | 0 | 0 | 0 | 0 | 0 | 0

## MPoEFUbVT-LDVs-psgr-natgas
Max Fraction (dimensionless) | 2016 | 2017 | 2018 | 2019 | 2020 | 2021 | 2022 | 2023 | 2024 | 2025 | 2026 | 2027 | 2028 | 2029 | 2030 | 2031 | 2032 | 2033 | 2034 | 2035 | 2036 | 2037 | 2038 | 2039 | 2040 | 2041 | 2042 | 2043 | 2044 | 2045 | 2046 | 2047 | 2048 | 2049 | 2050
electricity | 0 | 0 | 0 | 0 | 0 | 0 | 0 | 0 | 0 | 0 | 0 | 0 | 0 | 0 | 0 | 0 | 0 | 0 | 0 | 0 | 0 | 0 | 0 | 0 | 0 | 0 | 0 | 0 | 0 | 0 | 0 | 0 | 0 | 0 | 0
natural gas | 1 | 1 | 1 | 1 | 1 | 1 | 1 | 1 | 1 | 1 | 1 | 1 | 1 | 1 | 1 | 1 | 1 | 1 | 1 | 1 | 1 | 1 | 1 | 1 | 1 | 1 | 1 | 1 | 1 | 1 | 1 | 1 | 1 | 1 | 1
petroleum gasoline | 0 | 0 | 0 | 0 | 0 | 0 | 0 | 0 | 0 | 0 | 0 | 0 | 0 | 0 | 0 | 0 | 0 | 0 | 0 | 0 | 0 | 0 | 0 | 0 | 0 | 0 | 0 | 0 | 0 | 0 | 0 | 0 | 0 | 0 | 0
petroleum diesel | 0 | 0 | 0 | 0 | 0 | 0 | 0 | 0 | 0 | 0 | 0 | 0 | 0 | 0 | 0 | 0 | 0 | 0 | 0 | 0 | 0 | 0 | 0 | 0 | 0 | 0 | 0 | 0 | 0 | 0 | 0 | 0 | 0 | 0 | 0
biofuel gasoline | 0 | 0 | 0 | 0 | 0 | 0 | 0 | 0 | 0 | 0 | 0 | 0 | 0 | 0 | 0 | 0 | 0 | 0 | 0 | 0 | 0 | 0 | 0 | 0 | 0 | 0 | 0 | 0 | 0 | 0 | 0 | 0 | 0 | 0 | 0
biofuel diesel | 0 | 0 | 0 | 0 | 0 | 0 | 0 | 0 | 0 | 0 | 0 | 0 | 0 | 0 | 0 | 0 | 0 | 0 | 0 | 0 | 0 | 0 | 0 | 0 | 0 | 0 | 0 | 0 | 0 | 0 | 0 | 0 | 0 | 0 | 0
jet fuel | 0 | 0 | 0 | 0 | 0 | 0 | 0 | 0 | 0 | 0 | 0 | 0 | 0 | 0 | 0 | 0 | 0 | 0 | 0 | 0 | 0 | 0 | 0 | 0 | 0 | 0 | 0 | 0 | 0 | 0 | 0 | 0 | 0 | 0 | 0
heavy or residual fuel oil | 0 | 0 | 0 | 0 | 0 | 0 | 0 | 0 | 0 | 0 | 0 | 0 | 0 | 0 | 0 | 0 | 0 | 0 | 0 | 0 | 0 | 0 | 0 | 0 | 0 | 0 | 0 | 0 | 0 | 0 | 0 | 0 | 0 | 0 | 0
LPG propane or butane | 0 | 0 | 0 | 0 | 0 | 0 | 0 | 0 | 0 | 0 | 0 | 0 | 0 | 0 | 0 | 0 | 0 | 0 | 0 | 0 | 0 | 0 | 0 | 0 | 0 | 0 | 0 | 0 | 0 | 0 | 0 | 0 | 0 | 0 | 0
hydrogen | 0 | 0 | 0 | 0 | 0 | 0 | 0 | 0 | 0 | 0 | 0 | 0 | 0 | 0 | 0 | 0 | 0 | 0 | 0 | 0 | 0 | 0 | 0 | 0 | 0 | 0 | 0 | 0 | 0 | 0 | 0 | 0 | 0 | 0 | 0

## MPoEFUbVT-LDVs-psgr-gasveh
Max Fraction (dimensionless) | 2016 | 2017 | 2018 | 2019 | 2020 | 2021 | 2022 | 2023 | 2024 | 2025 | 2026 | 2027 | 2028 | 2029 | 2030 | 2031 | 2032 | 2033 | 2034 | 2035 | 2036 | 2037 | 2038 | 2039 | 2040 | 2041 | 2042 | 2043 | 2044 | 2045 | 2046 | 2047 | 2048 | 2049 | 2050
electricity | 0 | 0 | 0 | 0 | 0 | 0 | 0 | 0 | 0 | 0 | 0 | 0 | 0 | 0 | 0 | 0 | 0 | 0 | 0 | 0 | 0 | 0 | 0 | 0 | 0 | 0 | 0 | 0 | 0 | 0 | 0 | 0 | 0 | 0 | 0
natural gas | 0 | 0 | 0 | 0 | 0 | 0 | 0 | 0 | 0 | 0 | 0 | 0 | 0 | 0 | 0 | 0 | 0 | 0 | 0 | 0 | 0 | 0 | 0 | 0 | 0 | 0 | 0 | 0 | 0 | 0 | 0 | 0 | 0 | 0 | 0
petroleum gasoline | 1 | 1 | 1 | 1 | 1 | 1 | 1 | 1 | 1 | 1 | 1 | 1 | 1 | 1 | 1 | 1 | 1 | 1 | 1 | 1 | 1 | 1 | 1 | 1 | 1 | 1 | 1 | 1 | 1 | 1 | 1 | 1 | 1 | 1 | 1
petroleum diesel | 0 | 0 | 0 | 0 | 0 | 0 | 0 | 0 | 0 | 0 | 0 | 0 | 0 | 0 | 0 | 0 | 0 | 0 | 0 | 0 | 0 | 0 | 0 | 0 | 0 | 0 | 0 | 0 | 0 | 0 | 0 | 0 | 0 | 0 | 0
biofuel gasoline | 0.15 | 0.15 | 0.15 | 0.15 | 0.15 | 0.15 | 0.15 | 0.15 | 0.15 | 0.15 | 0.15 | 0.15 | 0.15 | 0.15 | 0.15 | 0.15 | 0.15 | 0.15 | 0.15 | 0.15 | 0.15 | 0.15 | 0.15 | 0.15 | 0.15 | 0.15 | 0.15 | 0.15 | 0.15 | 0.15 | 0.15 | 0.15 | 0.15 | 0.15 | 0.15
biofuel diesel | 0 | 0 | 0 | 0 | 0 | 0 | 0 | 0 | 0 | 0 | 0 | 0 | 0 | 0 | 0 | 0 | 0 | 0 | 0 | 0 | 0 | 0 | 0 | 0 | 0 | 0 | 0 | 0 | 0 | 0 | 0 | 0 | 0 | 0 | 0
jet fuel | 0 | 0 | 0 | 0 | 0 | 0 | 0 | 0 | 0 | 0 | 0 | 0 | 0 | 0 | 0 | 0 | 0 | 0 | 0 | 0 | 0 | 0 | 0 | 0 | 0 | 0 | 0 | 0 | 0 | 0 | 0 | 0 | 0 | 0 | 0
heavy or residual fuel oil | 0 | 0 | 0 | 0 | 0 | 0 | 0 | 0 | 0 | 0 | 0 | 0 | 0 | 0 | 0 | 0 | 0 | 0 | 0 | 0 | 0 | 0 | 0 | 0 | 0 | 0 | 0 | 0 | 0 | 0 | 0 | 0 | 0 | 0 | 0
LPG propane or butane | 0 | 0 | 0 | 0 | 0 | 0 | 0 | 0 | 0 | 0 | 0 | 0 | 0 | 0 | 0 | 0 | 0 | 0 | 0 | 0 | 0 | 0 | 0 | 0 | 0 | 0 | 0 | 0 | 0 | 0 | 0 | 0 | 0 | 0 | 0
hydrogen | 0 | 0 | 0 | 0 | 0 | 0 | 0 | 0 | 0 | 0 | 0 | 0 | 0 | 0 | 0 | 0 | 0 | 0 | 0 | 0 | 0 | 0 | 0 | 0 | 0 | 0 | 0 | 0 | 0 | 0 | 0 | 0 | 0 | 0 | 0

## MPoEFUbVT-LDVs-psgr-dslveh
Max Fraction (dimensionless) | 2016 | 2017 | 2018 | 2019 | 2020 | 2021 | 2022 | 2023 | 2024 | 2025 | 2026 | 2027 | 2028 | 2029 | 2030 | 2031 | 2032 | 2033 | 2034 | 2035 | 2036 | 2037 | 2038 | 2039 | 2040 | 2041 | 2042 | 2043 | 2044 | 2045 | 2046 | 2047 | 2048 | 2049 | 2050
electricity | 0 | 0 | 0 | 0 | 0 | 0 | 0 | 0 | 0 | 0 | 0 | 0 | 0 | 0 | 0 | 0 | 0 | 0 | 0 | 0 | 0 | 0 | 0 | 0 | 0 | 0 | 0 | 0 | 0 | 0 | 0 | 0 | 0 | 0 | 0
natural gas | 0 | 0 | 0 | 0 | 0 | 0 | 0 | 0 | 0 | 0 | 0 | 0 | 0 | 0 | 0 | 0 | 0 | 0 | 0 | 0 | 0 | 0 | 0 | 0 | 0 | 0 | 0 | 0 | 0 | 0 | 0 | 0 | 0 | 0 | 0
petroleum gasoline | 0 | 0 | 0 | 0 | 0 | 0 | 0 | 0 | 0 | 0 | 0 | 0 | 0 | 0 | 0 | 0 | 0 | 0 | 0 | 0 | 0 | 0 | 0 | 0 | 0 | 0 | 0 | 0 | 0 | 0 | 0 | 0 | 0 | 0 | 0
petroleum diesel | 1 | 1 | 1 | 1 | 1 | 1 | 1 | 1 | 1 | 1 | 1 | 1 | 1 | 1 | 1 | 1 | 1 | 1 | 1 | 1 | 1 | 1 | 1 | 1 | 1 | 1 | 1 | 1 | 1 | 1 | 1 | 1 | 1 | 1 | 1
biofuel gasoline | 0 | 0 | 0 | 0 | 0 | 0 | 0 | 0 | 0 | 0 | 0 | 0 | 0 | 0 | 0 | 0 | 0 | 0 | 0 | 0 | 0 | 0 | 0 | 0 | 0 | 0 | 0 | 0 | 0 | 0 | 0 | 0 | 0 | 0 | 0
biofuel diesel | 1 | 1 | 1 | 1 | 1 | 1 | 1 | 1 | 1 | 1 | 1 | 1 | 1 | 1 | 1 | 1 | 1 | 1 | 1 | 1 | 1 | 1 | 1 | 1 | 1 | 1 | 1 | 1 | 1 | 1 | 1 | 1 | 1 | 1 | 1
jet fuel | 0 | 0 | 0 | 0 | 0 | 0 | 0 | 0 | 0 | 0 | 0 | 0 | 0 | 0 | 0 | 0 | 0 | 0 | 0 | 0 | 0 | 0 | 0 | 0 | 0 | 0 | 0 | 0 | 0 | 0 | 0 | 0 | 0 | 0 | 0
heavy or residual fuel oil | 0 | 0 | 0 | 0 | 0 | 0 | 0 | 0 | 0 | 0 | 0 | 0 | 0 | 0 | 0 | 0 | 0 | 0 | 0 | 0 | 0 | 0 | 0 | 0 | 0 | 0 | 0 | 0 | 0 | 0 | 0 | 0 | 0 | 0 | 0
LPG propane or butane | 0 | 0 | 0 | 0 | 0 | 0 | 0 | 0 | 0 | 0 | 0 | 0 | 0 | 0 | 0 | 0 | 0 | 0 | 0 | 0 | 0 | 0 | 0 | 0 | 0 | 0 | 0 | 0 | 0 | 0 | 0 | 0 | 0 | 0 | 0
hydrogen | 0 | 0 | 0 | 0 | 0 | 0 | 0 | 0 | 0 | 0 | 0 | 0 | 0 | 0 | 0 | 0 | 0 | 0 | 0 | 0 | 0 | 0 | 0 | 0 | 0 | 0 | 0 | 0 | 0 | 0 | 0 | 0 | 0 | 0 | 0

## MPoEFUbVT-LDVs-psgr-plghyb
Max Fraction (dimensionless) | 2016 | 2017 | 2018 | 2019 | 2020 | 2021 | 2022 | 2023 | 2024 | 2025 | 2026 | 2027 | 2028 | 2029 | 2030 | 2031 | 2032 | 2033 | 2034 | 2035 | 2036 | 2037 | 2038 | 2039 | 2040 | 2041 | 2042 | 2043 | 2044 | 2045 | 2046 | 2047 | 2048 | 2049 | 2050
electricity | 0.55 | 0.55 | 0.55 | 0.55 | 0.55 | 0.55 | 0.55 | 0.55 | 0.55 | 0.55 | 0.55 | 0.55 | 0.55 | 0.55 | 0.55 | 0.55 | 0.55 | 0.55 | 0.55 | 0.55 | 0.55 | 0.55 | 0.55 | 0.55 | 0.55 | 0.55 | 0.55 | 0.55 | 0.55 | 0.55 | 0.55 | 0.55 | 0.55 | 0.55 | 0.55
natural gas | 0 | 0 | 0 | 0 | 0 | 0 | 0 | 0 | 0 | 0 | 0 | 0 | 0 | 0 | 0 | 0 | 0 | 0 | 0 | 0 | 0 | 0 | 0 | 0 | 0 | 0 | 0 | 0 | 0 | 0 | 0 | 0 | 0 | 0 | 0
petroleum gasoline | 1 | 1 | 1 | 1 | 1 | 1 | 1 | 1 | 1 | 1 | 1 | 1 | 1 | 1 | 1 | 1 | 1 | 1 | 1 | 1 | 1 | 1 | 1 | 1 | 1 | 1 | 1 | 1 | 1 | 1 | 1 | 1 | 1 | 1 | 1
petroleum diesel | 0 | 0 | 0 | 0 | 0 | 0 | 0 | 0 | 0 | 0 | 0 | 0 | 0 | 0 | 0 | 0 | 0 | 0 | 0 | 0 | 0 | 0 | 0 | 0 | 0 | 0 | 0 | 0 | 0 | 0 | 0 | 0 | 0 | 0 | 0
biofuel gasoline | 0.15 | 0.15 | 0.15 | 0.15 | 0.15 | 0.15 | 0.15 | 0.15 | 0.15 | 0.15 | 0.15 | 0.15 | 0.15 | 0.15 | 0.15 | 0.15 | 0.15 | 0.15 | 0.15 | 0.15 | 0.15 | 0.15 | 0.15 | 0.15 | 0.15 | 0.15 | 0.15 | 0.15 | 0.15 | 0.15 | 0.15 | 0.15 | 0.15 | 0.15 | 0.15
biofuel diesel | 0 | 0 | 0 | 0 | 0 | 0 | 0 | 0 | 0 | 0 | 0 | 0 | 0 | 0 | 0 | 0 | 0 | 0 | 0 | 0 | 0 | 0 | 0 | 0 | 0 | 0 | 0 | 0 | 0 | 0 | 0 | 0 | 0 | 0 | 0
jet fuel | 0 | 0 | 0 | 0 | 0 | 0 | 0 | 0 | 0 | 0 | 0 | 0 | 0 | 0 | 0 | 0 | 0 | 0 | 0 | 0 | 0 | 0 | 0 | 0 | 0 | 0 | 0 | 0 | 0 | 0 | 0 | 0 | 0 | 0 | 0
heavy or residual fuel oil | 0 | 0 | 0 | 0 | 0 | 0 | 0 | 0 | 0 | 0 | 0 | 0 | 0 | 0 | 0 | 0 | 0 | 0 | 0 | 0 | 0 | 0 | 0 | 0 | 0 | 0 | 0 | 0 | 0 | 0 | 0 | 0 | 0 | 0 | 0
LPG propane or butane | 0 | 0 | 0 | 0 | 0 | 0 | 0 | 0 | 0 | 0 | 0 | 0 | 0 | 0 | 0 | 0 | 0 | 0 | 0 | 0 | 0 | 0 | 0 | 0 | 0 | 0 | 0 | 0 | 0 | 0 | 0 | 0 | 0 | 0 | 0
hydrogen | 0 | 0 | 0 | 0 | 0 | 0 | 0 | 0 | 0 | 0 | 0 | 0 | 0 | 0 | 0 | 0 | 0 | 0 | 0 | 0 | 0 | 0 | 0 | 0 | 0 | 0 | 0 | 0 | 0 | 0 | 0 | 0 | 0 | 0 | 0

## MPoEFUbVT-LDVs-psgr-LPG
Max Fraction (dimensionless) | 2016 | 2017 | 2018 | 2019 | 2020 | 2021 | 2022 | 2023 | 2024 | 2025 | 2026 | 2027 | 2028 | 2029 | 2030 | 2031 | 2032 | 2033 | 2034 | 2035 | 2036 | 2037 | 2038 | 2039 | 2040 | 2041 | 2042 | 2043 | 2044 | 2045 | 2046 | 2047 | 2048 | 2049 | 2050
electricity | 0 | 0 | 0 | 0 | 0 | 0 | 0 | 0 | 0 | 0 | 0 | 0 | 0 | 0 | 0 | 0 | 0 | 0 | 0 | 0 | 0 | 0 | 0 | 0 | 0 | 0 | 0 | 0 | 0 | 0 | 0 | 0 | 0 | 0 | 0
natural gas | 0 | 0 | 0 | 0 | 0 | 0 | 0 | 0 | 0 | 0 | 0 | 0 | 0 | 0 | 0 | 0 | 0 | 0 | 0 | 0 | 0 | 0 | 0 | 0 | 0 | 0 | 0 | 0 | 0 | 0 | 0 | 0 | 0 | 0 | 0
petroleum gasoline | 0 | 0 | 0 | 0 | 0 | 0 | 0 | 0 | 0 | 0 | 0 | 0 | 0 | 0 | 0 | 0 | 0 | 0 | 0 | 0 | 0 | 0 | 0 | 0 | 0 | 0 | 0 | 0 | 0 | 0 | 0 | 0 | 0 | 0 | 0
petroleum diesel | 0 | 0 | 0 | 0 | 0 | 0 | 0 | 0 | 0 | 0 | 0 | 0 | 0 | 0 | 0 | 0 | 0 | 0 | 0 | 0 | 0 | 0 | 0 | 0 | 0 | 0 | 0 | 0 | 0 | 0 | 0 | 0 | 0 | 0 | 0
biofuel gasoline | 0 | 0 | 0 | 0 | 0 | 0 | 0 | 0 | 0 | 0 | 0 | 0 | 0 | 0 | 0 | 0 | 0 | 0 | 0 | 0 | 0 | 0 | 0 | 0 | 0 | 0 | 0 | 0 | 0 | 0 | 0 | 0 | 0 | 0 | 0
biofuel diesel | 0 | 0 | 0 | 0 | 0 | 0 | 0 | 0 | 0 | 0 | 0 | 0 | 0 | 0 | 0 | 0 | 0 | 0 | 0 | 0 | 0 | 0 | 0 | 0 | 0 | 0 | 0 | 0 | 0 | 0 | 0 | 0 | 0 | 0 | 0
jet fuel | 0 | 0 | 0 | 0 | 0 | 0 | 0 | 0 | 0 | 0 | 0 | 0 | 0 | 0 | 0 | 0 | 0 | 0 | 0 | 0 | 0 | 0 | 0 | 0 | 0 | 0 | 0 | 0 | 0 | 0 | 0 | 0 | 0 | 0 | 0
heavy or residual fuel oil | 0 | 0 | 0 | 0 | 0 | 0 | 0 | 0 | 0 | 0 | 0 | 0 | 0 | 0 | 0 | 0 | 0 | 0 | 0 | 0 | 0 | 0 | 0 | 0 | 0 | 0 | 0 | 0 | 0 | 0 | 0 | 0 | 0 | 0 | 0
LPG propane or butane | 1 | 1 | 1 | 1 | 1 | 1 | 1 | 1 | 1 | 1 | 1 | 1 | 1 | 1 | 1 | 1 | 1 | 1 | 1 | 1 | 1 | 1 | 1 | 1 | 1 | 1 | 1 | 1 | 1 | 1 | 1 | 1 | 1 | 1 | 1
hydrogen | 0 | 0 | 0 | 0 | 0 | 0 | 0 | 0 | 0 | 0 | 0 | 0 | 0 | 0 | 0 | 0 | 0 | 0 | 0 | 0 | 0 | 0 | 0 | 0 | 0 | 0 | 0 | 0 | 0 | 0 | 0 | 0 | 0 | 0 | 0

## MPoEFUbVT-LDVs-psgr-hydgn
Max Fraction (dimensionless) | 2016 | 2017 | 2018 | 2019 | 2020 | 2021 | 2022 | 2023 | 2024 | 2025 | 2026 | 2027 | 2028 | 2029 | 2030 | 2031 | 2032 | 2033 | 2034 | 2035 | 2036 | 2037 | 2038 | 2039 | 2040 | 2041 | 2042 | 2043 | 2044 | 2045 | 2046 | 2047 | 2048 | 2049 | 2050
electricity | 0 | 0 | 0 | 0 | 0 | 0 | 0 | 0 | 0 | 0 | 0 | 0 | 0 | 0 | 0 | 0 | 0 | 0 | 0 | 0 | 0 | 0 | 0 | 0 | 0 | 0 | 0 | 0 | 0 | 0 | 0 | 0 | 0 | 0 | 0
natural gas | 0 | 0 | 0 | 0 | 0 | 0 | 0 | 0 | 0 | 0 | 0 | 0 | 0 | 0 | 0 | 0 | 0 | 0 | 0 | 0 | 0 | 0 | 0 | 0 | 0 | 0 | 0 | 0 | 0 | 0 | 0 | 0 | 0 | 0 | 0
petroleum gasoline | 0 | 0 | 0 | 0 | 0 | 0 | 0 | 0 | 0 | 0 | 0 | 0 | 0 | 0 | 0 | 0 | 0 | 0 | 0 | 0 | 0 | 0 | 0 | 0 | 0 | 0 | 0 | 0 | 0 | 0 | 0 | 0 | 0 | 0 | 0
petroleum diesel | 0 | 0 | 0 | 0 | 0 | 0 | 0 | 0 | 0 | 0 | 0 | 0 | 0 | 0 | 0 | 0 | 0 | 0 | 0 | 0 | 0 | 0 | 0 | 0 | 0 | 0 | 0 | 0 | 0 | 0 | 0 | 0 | 0 | 0 | 0
biofuel gasoline | 0 | 0 | 0 | 0 | 0 | 0 | 0 | 0 | 0 | 0 | 0 | 0 | 0 | 0 | 0 | 0 | 0 | 0 | 0 | 0 | 0 | 0 | 0 | 0 | 0 | 0 | 0 | 0 | 0 | 0 | 0 | 0 | 0 | 0 | 0
biofuel diesel | 0 | 0 | 0 | 0 | 0 | 0 | 0 | 0 | 0 | 0 | 0 | 0 | 0 | 0 | 0 | 0 | 0 | 0 | 0 | 0 | 0 | 0 | 0 | 0 | 0 | 0 | 0 | 0 | 0 | 0 | 0 | 0 | 0 | 0 | 0
jet fuel | 0 | 0 | 0 | 0 | 0 | 0 | 0 | 0 | 0 | 0 | 0 | 0 | 0 | 0 | 0 | 0 | 0 | 0 | 0 | 0 | 0 | 0 | 0 | 0 | 0 | 0 | 0 | 0 | 0 | 0 | 0 | 0 | 0 | 0 | 0
heavy or residual fuel oil | 0 | 0 | 0 | 0 | 0 | 0 | 0 | 0 | 0 | 0 | 0 | 0 | 0 | 0 | 0 | 0 | 0 | 0 | 0 | 0 | 0 | 0 | 0 | 0 | 0 | 0 | 0 | 0 | 0 | 0 | 0 | 0 | 0 | 0 | 0
LPG propane or butane | 0 | 0 | 0 | 0 | 0 | 0 | 0 | 0 | 0 | 0 | 0 | 0 | 0 | 0 | 0 | 0 | 0 | 0 | 0 | 0 | 0 | 0 | 0 | 0 | 0 | 0 | 0 | 0 | 0 | 0 | 0 | 0 | 0 | 0 | 0
hydrogen | 1 | 1 | 1 | 1 | 1 | 1 | 1 | 1 | 1 | 1 | 1 | 1 | 1 | 1 | 1 | 1 | 1 | 1 | 1 | 1 | 1 | 1 | 1 | 1 | 1 | 1 | 1 | 1 | 1 | 1 | 1 | 1 | 1 | 1 | 1

## MPoEFUbVT-LDVs-frgt-batelc
Max Fraction (dimensionless) | 2016 | 2017 | 2018 | 2019 | 2020 | 2021 | 2022 | 2023 | 2024 | 2025 | 2026 | 2027 | 2028 | 2029 | 2030 | 2031 | 2032 | 2033 | 2034 | 2035 | 2036 | 2037 | 2038 | 2039 | 2040 | 2041 | 2042 | 2043 | 2044 | 2045 | 2046 | 2047 | 2048 | 2049 | 2050
electricity | 1 | 1 | 1 | 1 | 1 | 1 | 1 | 1 | 1 | 1 | 1 | 1 | 1 | 1 | 1 | 1 | 1 | 1 | 1 | 1 | 1 | 1 | 1 | 1 | 1 | 1 | 1 | 1 | 1 | 1 | 1 | 1 | 1 | 1 | 1
natural gas | 0 | 0 | 0 | 0 | 0 | 0 | 0 | 0 | 0 | 0 | 0 | 0 | 0 | 0 | 0 | 0 | 0 | 0 | 0 | 0 | 0 | 0 | 0 | 0 | 0 | 0 | 0 | 0 | 0 | 0 | 0 | 0 | 0 | 0 | 0
petroleum gasoline | 0 | 0 | 0 | 0 | 0 | 0 | 0 | 0 | 0 | 0 | 0 | 0 | 0 | 0 | 0 | 0 | 0 | 0 | 0 | 0 | 0 | 0 | 0 | 0 | 0 | 0 | 0 | 0 | 0 | 0 | 0 | 0 | 0 | 0 | 0
petroleum diesel | 0 | 0 | 0 | 0 | 0 | 0 | 0 | 0 | 0 | 0 | 0 | 0 | 0 | 0 | 0 | 0 | 0 | 0 | 0 | 0 | 0 | 0 | 0 | 0 | 0 | 0 | 0 | 0 | 0 | 0 | 0 | 0 | 0 | 0 | 0
biofuel gasoline | 0 | 0 | 0 | 0 | 0 | 0 | 0 | 0 | 0 | 0 | 0 | 0 | 0 | 0 | 0 | 0 | 0 | 0 | 0 | 0 | 0 | 0 | 0 | 0 | 0 | 0 | 0 | 0 | 0 | 0 | 0 | 0 | 0 | 0 | 0
biofuel diesel | 0 | 0 | 0 | 0 | 0 | 0 | 0 | 0 | 0 | 0 | 0 | 0 | 0 | 0 | 0 | 0 | 0 | 0 | 0 | 0 | 0 | 0 | 0 | 0 | 0 | 0 | 0 | 0 | 0 | 0 | 0 | 0 | 0 | 0 | 0
jet fuel | 0 | 0 | 0 | 0 | 0 | 0 | 0 | 0 | 0 | 0 | 0 | 0 | 0 | 0 | 0 | 0 | 0 | 0 | 0 | 0 | 0 | 0 | 0 | 0 | 0 | 0 | 0 | 0 | 0 | 0 | 0 | 0 | 0 | 0 | 0
heavy or residual fuel oil | 0 | 0 | 0 | 0 | 0 | 0 | 0 | 0 | 0 | 0 | 0 | 0 | 0 | 0 | 0 | 0 | 0 | 0 | 0 | 0 | 0 | 0 | 0 | 0 | 0 | 0 | 0 | 0 | 0 | 0 | 0 | 0 | 0 | 0 | 0
LPG propane or butane | 0 | 0 | 0 | 0 | 0 | 0 | 0 | 0 | 0 | 0 | 0 | 0 | 0 | 0 | 0 | 0 | 0 | 0 | 0 | 0 | 0 | 0 | 0 | 0 | 0 | 0 | 0 | 0 | 0 | 0 | 0 | 0 | 0 | 0 | 0
hydrogen | 0 | 0 | 0 | 0 | 0 | 0 | 0 | 0 | 0 | 0 | 0 | 0 | 0 | 0 | 0 | 0 | 0 | 0 | 0 | 0 | 0 | 0 | 0 | 0 | 0 | 0 | 0 | 0 | 0 | 0 | 0 | 0 | 0 | 0 | 0

## MPoEFUbVT-LDVs-frgt-natgas
Max Fraction (dimensionless) | 2016 | 2017 | 2018 | 2019 | 2020 | 2021 | 2022 | 2023 | 2024 | 2025 | 2026 | 2027 | 2028 | 2029 | 2030 | 2031 | 2032 | 2033 | 2034 | 2035 | 2036 | 2037 | 2038 | 2039 | 2040 | 2041 | 2042 | 2043 | 2044 | 2045 | 2046 | 2047 | 2048 | 2049 | 2050
electricity | 0 | 0 | 0 | 0 | 0 | 0 | 0 | 0 | 0 | 0 | 0 | 0 | 0 | 0 | 0 | 0 | 0 | 0 | 0 | 0 | 0 | 0 | 0 | 0 | 0 | 0 | 0 | 0 | 0 | 0 | 0 | 0 | 0 | 0 | 0
natural gas | 1 | 1 | 1 | 1 | 1 | 1 | 1 | 1 | 1 | 1 | 1 | 1 | 1 | 1 | 1 | 1 | 1 | 1 | 1 | 1 | 1 | 1 | 1 | 1 | 1 | 1 | 1 | 1 | 1 | 1 | 1 | 1 | 1 | 1 | 1
petroleum gasoline | 0 | 0 | 0 | 0 | 0 | 0 | 0 | 0 | 0 | 0 | 0 | 0 | 0 | 0 | 0 | 0 | 0 | 0 | 0 | 0 | 0 | 0 | 0 | 0 | 0 | 0 | 0 | 0 | 0 | 0 | 0 | 0 | 0 | 0 | 0
petroleum diesel | 0 | 0 | 0 | 0 | 0 | 0 | 0 | 0 | 0 | 0 | 0 | 0 | 0 | 0 | 0 | 0 | 0 | 0 | 0 | 0 | 0 | 0 | 0 | 0 | 0 | 0 | 0 | 0 | 0 | 0 | 0 | 0 | 0 | 0 | 0
biofuel gasoline | 0 | 0 | 0 | 0 | 0 | 0 | 0 | 0 | 0 | 0 | 0 | 0 | 0 | 0 | 0 | 0 | 0 | 0 | 0 | 0 | 0 | 0 | 0 | 0 | 0 | 0 | 0 | 0 | 0 | 0 | 0 | 0 | 0 | 0 | 0
biofuel diesel | 0 | 0 | 0 | 0 | 0 | 0 | 0 | 0 | 0 | 0 | 0 | 0 | 0 | 0 | 0 | 0 | 0 | 0 | 0 | 0 | 0 | 0 | 0 | 0 | 0 | 0 | 0 | 0 | 0 | 0 | 0 | 0 | 0 | 0 | 0
jet fuel | 0 | 0 | 0 | 0 | 0 | 0 | 0 | 0 | 0 | 0 | 0 | 0 | 0 | 0 | 0 | 0 | 0 | 0 | 0 | 0 | 0 | 0 | 0 | 0 | 0 | 0 | 0 | 0 | 0 | 0 | 0 | 0 | 0 | 0 | 0
heavy or residual fuel oil | 0 | 0 | 0 | 0 | 0 | 0 | 0 | 0 | 0 | 0 | 0 | 0 | 0 | 0 | 0 | 0 | 0 | 0 | 0 | 0 | 0 | 0 | 0 | 0 | 0 | 0 | 0 | 0 | 0 | 0 | 0 | 0 | 0 | 0 | 0
LPG propane or butane | 0 | 0 | 0 | 0 | 0 | 0 | 0 | 0 | 0 | 0 | 0 | 0 | 0 | 0 | 0 | 0 | 0 | 0 | 0 | 0 | 0 | 0 | 0 | 0 | 0 | 0 | 0 | 0 | 0 | 0 | 0 | 0 | 0 | 0 | 0
hydrogen | 0 | 0 | 0 | 0 | 0 | 0 | 0 | 0 | 0 | 0 | 0 | 0 | 0 | 0 | 0 | 0 | 0 | 0 | 0 | 0 | 0 | 0 | 0 | 0 | 0 | 0 | 0 | 0 | 0 | 0 | 0 | 0 | 0 | 0 | 0

## MPoEFUbVT-LDVs-frgt-gasveh
Max Fraction (dimensionless) | 2016 | 2017 | 2018 | 2019 | 2020 | 2021 | 2022 | 2023 | 2024 | 2025 | 2026 | 2027 | 2028 | 2029 | 2030 | 2031 | 2032 | 2033 | 2034 | 2035 | 2036 | 2037 | 2038 | 2039 | 2040 | 2041 | 2042 | 2043 | 2044 | 2045 | 2046 | 2047 | 2048 | 2049 | 2050
electricity | 0 | 0 | 0 | 0 | 0 | 0 | 0 | 0 | 0 | 0 | 0 | 0 | 0 | 0 | 0 | 0 | 0 | 0 | 0 | 0 | 0 | 0 | 0 | 0 | 0 | 0 | 0 | 0 | 0 | 0 | 0 | 0 | 0 | 0 | 0
natural gas | 0 | 0 | 0 | 0 | 0 | 0 | 0 | 0 | 0 | 0 | 0 | 0 | 0 | 0 | 0 | 0 | 0 | 0 | 0 | 0 | 0 | 0 | 0 | 0 | 0 | 0 | 0 | 0 | 0 | 0 | 0 | 0 | 0 | 0 | 0
petroleum gasoline | 1 | 1 | 1 | 1 | 1 | 1 | 1 | 1 | 1 | 1 | 1 | 1 | 1 | 1 | 1 | 1 | 1 | 1 | 1 | 1 | 1 | 1 | 1 | 1 | 1 | 1 | 1 | 1 | 1 | 1 | 1 | 1 | 1 | 1 | 1
petroleum diesel | 0 | 0 | 0 | 0 | 0 | 0 | 0 | 0 | 0 | 0 | 0 | 0 | 0 | 0 | 0 | 0 | 0 | 0 | 0 | 0 | 0 | 0 | 0 | 0 | 0 | 0 | 0 | 0 | 0 | 0 | 0 | 0 | 0 | 0 | 0
biofuel gasoline | 0.15 | 0.15 | 0.15 | 0.15 | 0.15 | 0.15 | 0.15 | 0.15 | 0.15 | 0.15 | 0.15 | 0.15 | 0.15 | 0.15 | 0.15 | 0.15 | 0.15 | 0.15 | 0.15 | 0.15 | 0.15 | 0.15 | 0.15 | 0.15 | 0.15 | 0.15 | 0.15 | 0.15 | 0.15 | 0.15 | 0.15 | 0.15 | 0.15 | 0.15 | 0.15
biofuel diesel | 0 | 0 | 0 | 0 | 0 | 0 | 0 | 0 | 0 | 0 | 0 | 0 | 0 | 0 | 0 | 0 | 0 | 0 | 0 | 0 | 0 | 0 | 0 | 0 | 0 | 0 | 0 | 0 | 0 | 0 | 0 | 0 | 0 | 0 | 0
jet fuel | 0 | 0 | 0 | 0 | 0 | 0 | 0 | 0 | 0 | 0 | 0 | 0 | 0 | 0 | 0 | 0 | 0 | 0 | 0 | 0 | 0 | 0 | 0 | 0 | 0 | 0 | 0 | 0 | 0 | 0 | 0 | 0 | 0 | 0 | 0
heavy or residual fuel oil | 0 | 0 | 0 | 0 | 0 | 0 | 0 | 0 | 0 | 0 | 0 | 0 | 0 | 0 | 0 | 0 | 0 | 0 | 0 | 0 | 0 | 0 | 0 | 0 | 0 | 0 | 0 | 0 | 0 | 0 | 0 | 0 | 0 | 0 | 0
LPG propane or butane | 0 | 0 | 0 | 0 | 0 | 0 | 0 | 0 | 0 | 0 | 0 | 0 | 0 | 0 | 0 | 0 | 0 | 0 | 0 | 0 | 0 | 0 | 0 | 0 | 0 | 0 | 0 | 0 | 0 | 0 | 0 | 0 | 0 | 0 | 0
hydrogen | 0 | 0 | 0 | 0 | 0 | 0 | 0 | 0 | 0 | 0 | 0 | 0 | 0 | 0 | 0 | 0 | 0 | 0 | 0 | 0 | 0 | 0 | 0 | 0 | 0 | 0 | 0 | 0 | 0 | 0 | 0 | 0 | 0 | 0 | 0

## MPoEFUbVT-LDVs-frgt-dslveh
Max Fraction (dimensionless) | 2016 | 2017 | 2018 | 2019 | 2020 | 2021 | 2022 | 2023 | 2024 | 2025 | 2026 | 2027 | 2028 | 2029 | 2030 | 2031 | 2032 | 2033 | 2034 | 2035 | 2036 | 2037 | 2038 | 2039 | 2040 | 2041 | 2042 | 2043 | 2044 | 2045 | 2046 | 2047 | 2048 | 2049 | 2050
electricity | 0 | 0 | 0 | 0 | 0 | 0 | 0 | 0 | 0 | 0 | 0 | 0 | 0 | 0 | 0 | 0 | 0 | 0 | 0 | 0 | 0 | 0 | 0 | 0 | 0 | 0 | 0 | 0 | 0 | 0 | 0 | 0 | 0 | 0 | 0
natural gas | 0 | 0 | 0 | 0 | 0 | 0 | 0 | 0 | 0 | 0 | 0 | 0 | 0 | 0 | 0 | 0 | 0 | 0 | 0 | 0 | 0 | 0 | 0 | 0 | 0 | 0 | 0 | 0 | 0 | 0 | 0 | 0 | 0 | 0 | 0
petroleum gasoline | 0 | 0 | 0 | 0 | 0 | 0 | 0 | 0 | 0 | 0 | 0 | 0 | 0 | 0 | 0 | 0 | 0 | 0 | 0 | 0 | 0 | 0 | 0 | 0 | 0 | 0 | 0 | 0 | 0 | 0 | 0 | 0 | 0 | 0 | 0
petroleum diesel | 1 | 1 | 1 | 1 | 1 | 1 | 1 | 1 | 1 | 1 | 1 | 1 | 1 | 1 | 1 | 1 | 1 | 1 | 1 | 1 | 1 | 1 | 1 | 1 | 1 | 1 | 1 | 1 | 1 | 1 | 1 | 1 | 1 | 1 | 1
biofuel gasoline | 0 | 0 | 0 | 0 | 0 | 0 | 0 | 0 | 0 | 0 | 0 | 0 | 0 | 0 | 0 | 0 | 0 | 0 | 0 | 0 | 0 | 0 | 0 | 0 | 0 | 0 | 0 | 0 | 0 | 0 | 0 | 0 | 0 | 0 | 0
biofuel diesel | 1 | 1 | 1 | 1 | 1 | 1 | 1 | 1 | 1 | 1 | 1 | 1 | 1 | 1 | 1 | 1 | 1 | 1 | 1 | 1 | 1 | 1 | 1 | 1 | 1 | 1 | 1 | 1 | 1 | 1 | 1 | 1 | 1 | 1 | 1
jet fuel | 0 | 0 | 0 | 0 | 0 | 0 | 0 | 0 | 0 | 0 | 0 | 0 | 0 | 0 | 0 | 0 | 0 | 0 | 0 | 0 | 0 | 0 | 0 | 0 | 0 | 0 | 0 | 0 | 0 | 0 | 0 | 0 | 0 | 0 | 0
heavy or residual fuel oil | 0 | 0 | 0 | 0 | 0 | 0 | 0 | 0 | 0 | 0 | 0 | 0 | 0 | 0 | 0 | 0 | 0 | 0 | 0 | 0 | 0 | 0 | 0 | 0 | 0 | 0 | 0 | 0 | 0 | 0 | 0 | 0 | 0 | 0 | 0
LPG propane or butane | 0 | 0 | 0 | 0 | 0 | 0 | 0 | 0 | 0 | 0 | 0 | 0 | 0 | 0 | 0 | 0 | 0 | 0 | 0 | 0 | 0 | 0 | 0 | 0 | 0 | 0 | 0 | 0 | 0 | 0 | 0 | 0 | 0 | 0 | 0
hydrogen | 0 | 0 | 0 | 0 | 0 | 0 | 0 | 0 | 0 | 0 | 0 | 0 | 0 | 0 | 0 | 0 | 0 | 0 | 0 | 0 | 0 | 0 | 0 | 0 | 0 | 0 | 0 | 0 | 0 | 0 | 0 | 0 | 0 | 0 | 0

## MPoEFUbVT-LDVs-frgt-plghyb
Max Fraction (dimensionless) | 2016 | 2017 | 2018 | 2019 | 2020 | 2021 | 2022 | 2023 | 2024 | 2025 | 2026 | 2027 | 2028 | 2029 | 2030 | 2031 | 2032 | 2033 | 2034 | 2035 | 2036 | 2037 | 2038 | 2039 | 2040 | 2041 | 2042 | 2043 | 2044 | 2045 | 2046 | 2047 | 2048 | 2049 | 2050
electricity | 0.55 | 0.55 | 0.55 | 0.55 | 0.55 | 0.55 | 0.55 | 0.55 | 0.55 | 0.55 | 0.55 | 0.55 | 0.55 | 0.55 | 0.55 | 0.55 | 0.55 | 0.55 | 0.55 | 0.55 | 0.55 | 0.55 | 0.55 | 0.55 | 0.55 | 0.55 | 0.55 | 0.55 | 0.55 | 0.55 | 0.55 | 0.55 | 0.55 | 0.55 | 0.55
natural gas | 0 | 0 | 0 | 0 | 0 | 0 | 0 | 0 | 0 | 0 | 0 | 0 | 0 | 0 | 0 | 0 | 0 | 0 | 0 | 0 | 0 | 0 | 0 | 0 | 0 | 0 | 0 | 0 | 0 | 0 | 0 | 0 | 0 | 0 | 0
petroleum gasoline | 1 | 1 | 1 | 1 | 1 | 1 | 1 | 1 | 1 | 1 | 1 | 1 | 1 | 1 | 1 | 1 | 1 | 1 | 1 | 1 | 1 | 1 | 1 | 1 | 1 | 1 | 1 | 1 | 1 | 1 | 1 | 1 | 1 | 1 | 1
petroleum diesel | 0 | 0 | 0 | 0 | 0 | 0 | 0 | 0 | 0 | 0 | 0 | 0 | 0 | 0 | 0 | 0 | 0 | 0 | 0 | 0 | 0 | 0 | 0 | 0 | 0 | 0 | 0 | 0 | 0 | 0 | 0 | 0 | 0 | 0 | 0
biofuel gasoline | 0.15 | 0.15 | 0.15 | 0.15 | 0.15 | 0.15 | 0.15 | 0.15 | 0.15 | 0.15 | 0.15 | 0.15 | 0.15 | 0.15 | 0.15 | 0.15 | 0.15 | 0.15 | 0.15 | 0.15 | 0.15 | 0.15 | 0.15 | 0.15 | 0.15 | 0.15 | 0.15 | 0.15 | 0.15 | 0.15 | 0.15 | 0.15 | 0.15 | 0.15 | 0.15
biofuel diesel | 0 | 0 | 0 | 0 | 0 | 0 | 0 | 0 | 0 | 0 | 0 | 0 | 0 | 0 | 0 | 0 | 0 | 0 | 0 | 0 | 0 | 0 | 0 | 0 | 0 | 0 | 0 | 0 | 0 | 0 | 0 | 0 | 0 | 0 | 0
jet fuel | 0 | 0 | 0 | 0 | 0 | 0 | 0 | 0 | 0 | 0 | 0 | 0 | 0 | 0 | 0 | 0 | 0 | 0 | 0 | 0 | 0 | 0 | 0 | 0 | 0 | 0 | 0 | 0 | 0 | 0 | 0 | 0 | 0 | 0 | 0
heavy or residual fuel oil | 0 | 0 | 0 | 0 | 0 | 0 | 0 | 0 | 0 | 0 | 0 | 0 | 0 | 0 | 0 | 0 | 0 | 0 | 0 | 0 | 0 | 0 | 0 | 0 | 0 | 0 | 0 | 0 | 0 | 0 | 0 | 0 | 0 | 0 | 0
LPG propane or butane | 0 | 0 | 0 | 0 | 0 | 0 | 0 | 0 | 0 | 0 | 0 | 0 | 0 | 0 | 0 | 0 | 0 | 0 | 0 | 0 | 0 | 0 | 0 | 0 | 0 | 0 | 0 | 0 | 0 | 0 | 0 | 0 | 0 | 0 | 0
hydrogen | 0 | 0 | 0 | 0 | 0 | 0 | 0 | 0 | 0 | 0 | 0 | 0 | 0 | 0 | 0 | 0 | 0 | 0 | 0 | 0 | 0 | 0 | 0 | 0 | 0 | 0 | 0 | 0 | 0 | 0 | 0 | 0 | 0 | 0 | 0

## MPoEFUbVT-LDVs-frgt-LPG
Max Fraction (dimensionless) | 2016 | 2017 | 2018 | 2019 | 2020 | 2021 | 2022 | 2023 | 2024 | 2025 | 2026 | 2027 | 2028 | 2029 | 2030 | 2031 | 2032 | 2033 | 2034 | 2035 | 2036 | 2037 | 2038 | 2039 | 2040 | 2041 | 2042 | 2043 | 2044 | 2045 | 2046 | 2047 | 2048 | 2049 | 2050
electricity | 0 | 0 | 0 | 0 | 0 | 0 | 0 | 0 | 0 | 0 | 0 | 0 | 0 | 0 | 0 | 0 | 0 | 0 | 0 | 0 | 0 | 0 | 0 | 0 | 0 | 0 | 0 | 0 | 0 | 0 | 0 | 0 | 0 | 0 | 0
natural gas | 0 | 0 | 0 | 0 | 0 | 0 | 0 | 0 | 0 | 0 | 0 | 0 | 0 | 0 | 0 | 0 | 0 | 0 | 0 | 0 | 0 | 0 | 0 | 0 | 0 | 0 | 0 | 0 | 0 | 0 | 0 | 0 | 0 | 0 | 0
petroleum gasoline | 0 | 0 | 0 | 0 | 0 | 0 | 0 | 0 | 0 | 0 | 0 | 0 | 0 | 0 | 0 | 0 | 0 | 0 | 0 | 0 | 0 | 0 | 0 | 0 | 0 | 0 | 0 | 0 | 0 | 0 | 0 | 0 | 0 | 0 | 0
petroleum diesel | 0 | 0 | 0 | 0 | 0 | 0 | 0 | 0 | 0 | 0 | 0 | 0 | 0 | 0 | 0 | 0 | 0 | 0 | 0 | 0 | 0 | 0 | 0 | 0 | 0 | 0 | 0 | 0 | 0 | 0 | 0 | 0 | 0 | 0 | 0
biofuel gasoline | 0 | 0 | 0 | 0 | 0 | 0 | 0 | 0 | 0 | 0 | 0 | 0 | 0 | 0 | 0 | 0 | 0 | 0 | 0 | 0 | 0 | 0 | 0 | 0 | 0 | 0 | 0 | 0 | 0 | 0 | 0 | 0 | 0 | 0 | 0
biofuel diesel | 0 | 0 | 0 | 0 | 0 | 0 | 0 | 0 | 0 | 0 | 0 | 0 | 0 | 0 | 0 | 0 | 0 | 0 | 0 | 0 | 0 | 0 | 0 | 0 | 0 | 0 | 0 | 0 | 0 | 0 | 0 | 0 | 0 | 0 | 0
jet fuel | 0 | 0 | 0 | 0 | 0 | 0 | 0 | 0 | 0 | 0 | 0 | 0 | 0 | 0 | 0 | 0 | 0 | 0 | 0 | 0 | 0 | 0 | 0 | 0 | 0 | 0 | 0 | 0 | 0 | 0 | 0 | 0 | 0 | 0 | 0
heavy or residual fuel oil | 0 | 0 | 0 | 0 | 0 | 0 | 0 | 0 | 0 | 0 | 0 | 0 | 0 | 0 | 0 | 0 | 0 | 0 | 0 | 0 | 0 | 0 | 0 | 0 | 0 | 0 | 0 | 0 | 0 | 0 | 0 | 0 | 0 | 0 | 0
LPG propane or butane | 1 | 1 | 1 | 1 | 1 | 1 | 1 | 1 | 1 | 1 | 1 | 1 | 1 | 1 | 1 | 1 | 1 | 1 | 1 | 1 | 1 | 1 | 1 | 1 | 1 | 1 | 1 | 1 | 1 | 1 | 1 | 1 | 1 | 1 | 1
hydrogen | 0 | 0 | 0 | 0 | 0 | 0 | 0 | 0 | 0 | 0 | 0 | 0 | 0 | 0 | 0 | 0 | 0 | 0 | 0 | 0 | 0 | 0 | 0 | 0 | 0 | 0 | 0 | 0 | 0 | 0 | 0 | 0 | 0 | 0 | 0

## MPoEFUbVT-LDVs-frgt-hydgn
Max Fraction (dimensionless) | 2016 | 2017 | 2018 | 2019 | 2020 | 2021 | 2022 | 2023 | 2024 | 2025 | 2026 | 2027 | 2028 | 2029 | 2030 | 2031 | 2032 | 2033 | 2034 | 2035 | 2036 | 2037 | 2038 | 2039 | 2040 | 2041 | 2042 | 2043 | 2044 | 2045 | 2046 | 2047 | 2048 | 2049 | 2050
electricity | 0 | 0 | 0 | 0 | 0 | 0 | 0 | 0 | 0 | 0 | 0 | 0 | 0 | 0 | 0 | 0 | 0 | 0 | 0 | 0 | 0 | 0 | 0 | 0 | 0 | 0 | 0 | 0 | 0 | 0 | 0 | 0 | 0 | 0 | 0
natural gas | 0 | 0 | 0 | 0 | 0 | 0 | 0 | 0 | 0 | 0 | 0 | 0 | 0 | 0 | 0 | 0 | 0 | 0 | 0 | 0 | 0 | 0 | 0 | 0 | 0 | 0 | 0 | 0 | 0 | 0 | 0 | 0 | 0 | 0 | 0
petroleum gasoline | 0 | 0 | 0 | 0 | 0 | 0 | 0 | 0 | 0 | 0 | 0 | 0 | 0 | 0 | 0 | 0 | 0 | 0 | 0 | 0 | 0 | 0 | 0 | 0 | 0 | 0 | 0 | 0 | 0 | 0 | 0 | 0 | 0 | 0 | 0
petroleum diesel | 0 | 0 | 0 | 0 | 0 | 0 | 0 | 0 | 0 | 0 | 0 | 0 | 0 | 0 | 0 | 0 | 0 | 0 | 0 | 0 | 0 | 0 | 0 | 0 | 0 | 0 | 0 | 0 | 0 | 0 | 0 | 0 | 0 | 0 | 0
biofuel gasoline | 0 | 0 | 0 | 0 | 0 | 0 | 0 | 0 | 0 | 0 | 0 | 0 | 0 | 0 | 0 | 0 | 0 | 0 | 0 | 0 | 0 | 0 | 0 | 0 | 0 | 0 | 0 | 0 | 0 | 0 | 0 | 0 | 0 | 0 | 0
biofuel diesel | 0 | 0 | 0 | 0 | 0 | 0 | 0 | 0 | 0 | 0 | 0 | 0 | 0 | 0 | 0 | 0 | 0 | 0 | 0 | 0 | 0 | 0 | 0 | 0 | 0 | 0 | 0 | 0 | 0 | 0 | 0 | 0 | 0 | 0 | 0
jet fuel | 0 | 0 | 0 | 0 | 0 | 0 | 0 | 0 | 0 | 0 | 0 | 0 | 0 | 0 | 0 | 0 | 0 | 0 | 0 | 0 | 0 | 0 | 0 | 0 | 0 | 0 | 0 | 0 | 0 | 0 | 0 | 0 | 0 | 0 | 0
heavy or residual fuel oil | 0 | 0 | 0 | 0 | 0 | 0 | 0 | 0 | 0 | 0 | 0 | 0 | 0 | 0 | 0 | 0 | 0 | 0 | 0 | 0 | 0 | 0 | 0 | 0 | 0 | 0 | 0 | 0 | 0 | 0 | 0 | 0 | 0 | 0 | 0
LPG propane or butane | 0 | 0 | 0 | 0 | 0 | 0 | 0 | 0 | 0 | 0 | 0 | 0 | 0 | 0 | 0 | 0 | 0 | 0 | 0 | 0 | 0 | 0 | 0 | 0 | 0 | 0 | 0 | 0 | 0 | 0 | 0 | 0 | 0 | 0 | 0
hydrogen | 1 | 1 | 1 | 1 | 1 | 1 | 1 | 1 | 1 | 1 | 1 | 1 | 1 | 1 | 1 | 1 | 1 | 1 | 1 | 1 | 1 | 1 | 1 | 1 | 1 | 1 | 1 | 1 | 1 | 1 | 1 | 1 | 1 | 1 | 1

## MPoEFUbVT-HDVs-psgr-batelc
Max Fraction (dimensionless) | 2016 | 2017 | 2018 | 2019 | 2020 | 2021 | 2022 | 2023 | 2024 | 2025 | 2026 | 2027 | 2028 | 2029 | 2030 | 2031 | 2032 | 2033 | 2034 | 2035 | 2036 | 2037 | 2038 | 2039 | 2040 | 2041 | 2042 | 2043 | 2044 | 2045 | 2046 | 2047 | 2048 | 2049 | 2050
electricity | 1 | 1 | 1 | 1 | 1 | 1 | 1 | 1 | 1 | 1 | 1 | 1 | 1 | 1 | 1 | 1 | 1 | 1 | 1 | 1 | 1 | 1 | 1 | 1 | 1 | 1 | 1 | 1 | 1 | 1 | 1 | 1 | 1 | 1 | 1
natural gas | 0 | 0 | 0 | 0 | 0 | 0 | 0 | 0 | 0 | 0 | 0 | 0 | 0 | 0 | 0 | 0 | 0 | 0 | 0 | 0 | 0 | 0 | 0 | 0 | 0 | 0 | 0 | 0 | 0 | 0 | 0 | 0 | 0 | 0 | 0
petroleum gasoline | 0 | 0 | 0 | 0 | 0 | 0 | 0 | 0 | 0 | 0 | 0 | 0 | 0 | 0 | 0 | 0 | 0 | 0 | 0 | 0 | 0 | 0 | 0 | 0 | 0 | 0 | 0 | 0 | 0 | 0 | 0 | 0 | 0 | 0 | 0
petroleum diesel | 0 | 0 | 0 | 0 | 0 | 0 | 0 | 0 | 0 | 0 | 0 | 0 | 0 | 0 | 0 | 0 | 0 | 0 | 0 | 0 | 0 | 0 | 0 | 0 | 0 | 0 | 0 | 0 | 0 | 0 | 0 | 0 | 0 | 0 | 0
biofuel gasoline | 0 | 0 | 0 | 0 | 0 | 0 | 0 | 0 | 0 | 0 | 0 | 0 | 0 | 0 | 0 | 0 | 0 | 0 | 0 | 0 | 0 | 0 | 0 | 0 | 0 | 0 | 0 | 0 | 0 | 0 | 0 | 0 | 0 | 0 | 0
biofuel diesel | 0 | 0 | 0 | 0 | 0 | 0 | 0 | 0 | 0 | 0 | 0 | 0 | 0 | 0 | 0 | 0 | 0 | 0 | 0 | 0 | 0 | 0 | 0 | 0 | 0 | 0 | 0 | 0 | 0 | 0 | 0 | 0 | 0 | 0 | 0
jet fuel | 0 | 0 | 0 | 0 | 0 | 0 | 0 | 0 | 0 | 0 | 0 | 0 | 0 | 0 | 0 | 0 | 0 | 0 | 0 | 0 | 0 | 0 | 0 | 0 | 0 | 0 | 0 | 0 | 0 | 0 | 0 | 0 | 0 | 0 | 0
heavy or residual fuel oil | 0 | 0 | 0 | 0 | 0 | 0 | 0 | 0 | 0 | 0 | 0 | 0 | 0 | 0 | 0 | 0 | 0 | 0 | 0 | 0 | 0 | 0 | 0 | 0 | 0 | 0 | 0 | 0 | 0 | 0 | 0 | 0 | 0 | 0 | 0
LPG propane or butane | 0 | 0 | 0 | 0 | 0 | 0 | 0 | 0 | 0 | 0 | 0 | 0 | 0 | 0 | 0 | 0 | 0 | 0 | 0 | 0 | 0 | 0 | 0 | 0 | 0 | 0 | 0 | 0 | 0 | 0 | 0 | 0 | 0 | 0 | 0
hydrogen | 0 | 0 | 0 | 0 | 0 | 0 | 0 | 0 | 0 | 0 | 0 | 0 | 0 | 0 | 0 | 0 | 0 | 0 | 0 | 0 | 0 | 0 | 0 | 0 | 0 | 0 | 0 | 0 | 0 | 0 | 0 | 0 | 0 | 0 | 0

## MPoEFUbVT-HDVs-psgr-natgas
Max Fraction (dimensionless) | 2016 | 2017 | 2018 | 2019 | 2020 | 2021 | 2022 | 2023 | 2024 | 2025 | 2026 | 2027 | 2028 | 2029 | 2030 | 2031 | 2032 | 2033 | 2034 | 2035 | 2036 | 2037 | 2038 | 2039 | 2040 | 2041 | 2042 | 2043 | 2044 | 2045 | 2046 | 2047 | 2048 | 2049 | 2050
electricity | 0 | 0 | 0 | 0 | 0 | 0 | 0 | 0 | 0 | 0 | 0 | 0 | 0 | 0 | 0 | 0 | 0 | 0 | 0 | 0 | 0 | 0 | 0 | 0 | 0 | 0 | 0 | 0 | 0 | 0 | 0 | 0 | 0 | 0 | 0
natural gas | 1 | 1 | 1 | 1 | 1 | 1 | 1 | 1 | 1 | 1 | 1 | 1 | 1 | 1 | 1 | 1 | 1 | 1 | 1 | 1 | 1 | 1 | 1 | 1 | 1 | 1 | 1 | 1 | 1 | 1 | 1 | 1 | 1 | 1 | 1
petroleum gasoline | 0 | 0 | 0 | 0 | 0 | 0 | 0 | 0 | 0 | 0 | 0 | 0 | 0 | 0 | 0 | 0 | 0 | 0 | 0 | 0 | 0 | 0 | 0 | 0 | 0 | 0 | 0 | 0 | 0 | 0 | 0 | 0 | 0 | 0 | 0
petroleum diesel | 0 | 0 | 0 | 0 | 0 | 0 | 0 | 0 | 0 | 0 | 0 | 0 | 0 | 0 | 0 | 0 | 0 | 0 | 0 | 0 | 0 | 0 | 0 | 0 | 0 | 0 | 0 | 0 | 0 | 0 | 0 | 0 | 0 | 0 | 0
biofuel gasoline | 0 | 0 | 0 | 0 | 0 | 0 | 0 | 0 | 0 | 0 | 0 | 0 | 0 | 0 | 0 | 0 | 0 | 0 | 0 | 0 | 0 | 0 | 0 | 0 | 0 | 0 | 0 | 0 | 0 | 0 | 0 | 0 | 0 | 0 | 0
biofuel diesel | 0 | 0 | 0 | 0 | 0 | 0 | 0 | 0 | 0 | 0 | 0 | 0 | 0 | 0 | 0 | 0 | 0 | 0 | 0 | 0 | 0 | 0 | 0 | 0 | 0 | 0 | 0 | 0 | 0 | 0 | 0 | 0 | 0 | 0 | 0
jet fuel | 0 | 0 | 0 | 0 | 0 | 0 | 0 | 0 | 0 | 0 | 0 | 0 | 0 | 0 | 0 | 0 | 0 | 0 | 0 | 0 | 0 | 0 | 0 | 0 | 0 | 0 | 0 | 0 | 0 | 0 | 0 | 0 | 0 | 0 | 0
heavy or residual fuel oil | 0 | 0 | 0 | 0 | 0 | 0 | 0 | 0 | 0 | 0 | 0 | 0 | 0 | 0 | 0 | 0 | 0 | 0 | 0 | 0 | 0 | 0 | 0 | 0 | 0 | 0 | 0 | 0 | 0 | 0 | 0 | 0 | 0 | 0 | 0
LPG propane or butane | 0 | 0 | 0 | 0 | 0 | 0 | 0 | 0 | 0 | 0 | 0 | 0 | 0 | 0 | 0 | 0 | 0 | 0 | 0 | 0 | 0 | 0 | 0 | 0 | 0 | 0 | 0 | 0 | 0 | 0 | 0 | 0 | 0 | 0 | 0
hydrogen | 0 | 0 | 0 | 0 | 0 | 0 | 0 | 0 | 0 | 0 | 0 | 0 | 0 | 0 | 0 | 0 | 0 | 0 | 0 | 0 | 0 | 0 | 0 | 0 | 0 | 0 | 0 | 0 | 0 | 0 | 0 | 0 | 0 | 0 | 0

## MPoEFUbVT-HDVs-psgr-gasveh
Max Fraction (dimensionless) | 2016 | 2017 | 2018 | 2019 | 2020 | 2021 | 2022 | 2023 | 2024 | 2025 | 2026 | 2027 | 2028 | 2029 | 2030 | 2031 | 2032 | 2033 | 2034 | 2035 | 2036 | 2037 | 2038 | 2039 | 2040 | 2041 | 2042 | 2043 | 2044 | 2045 | 2046 | 2047 | 2048 | 2049 | 2050
electricity | 0 | 0 | 0 | 0 | 0 | 0 | 0 | 0 | 0 | 0 | 0 | 0 | 0 | 0 | 0 | 0 | 0 | 0 | 0 | 0 | 0 | 0 | 0 | 0 | 0 | 0 | 0 | 0 | 0 | 0 | 0 | 0 | 0 | 0 | 0
natural gas | 0 | 0 | 0 | 0 | 0 | 0 | 0 | 0 | 0 | 0 | 0 | 0 | 0 | 0 | 0 | 0 | 0 | 0 | 0 | 0 | 0 | 0 | 0 | 0 | 0 | 0 | 0 | 0 | 0 | 0 | 0 | 0 | 0 | 0 | 0
petroleum gasoline | 1 | 1 | 1 | 1 | 1 | 1 | 1 | 1 | 1 | 1 | 1 | 1 | 1 | 1 | 1 | 1 | 1 | 1 | 1 | 1 | 1 | 1 | 1 | 1 | 1 | 1 | 1 | 1 | 1 | 1 | 1 | 1 | 1 | 1 | 1
petroleum diesel | 0 | 0 | 0 | 0 | 0 | 0 | 0 | 0 | 0 | 0 | 0 | 0 | 0 | 0 | 0 | 0 | 0 | 0 | 0 | 0 | 0 | 0 | 0 | 0 | 0 | 0 | 0 | 0 | 0 | 0 | 0 | 0 | 0 | 0 | 0
biofuel gasoline | 0.15 | 0.15 | 0.15 | 0.15 | 0.15 | 0.15 | 0.15 | 0.15 | 0.15 | 0.15 | 0.15 | 0.15 | 0.15 | 0.15 | 0.15 | 0.15 | 0.15 | 0.15 | 0.15 | 0.15 | 0.15 | 0.15 | 0.15 | 0.15 | 0.15 | 0.15 | 0.15 | 0.15 | 0.15 | 0.15 | 0.15 | 0.15 | 0.15 | 0.15 | 0.15
biofuel diesel | 0 | 0 | 0 | 0 | 0 | 0 | 0 | 0 | 0 | 0 | 0 | 0 | 0 | 0 | 0 | 0 | 0 | 0 | 0 | 0 | 0 | 0 | 0 | 0 | 0 | 0 | 0 | 0 | 0 | 0 | 0 | 0 | 0 | 0 | 0
jet fuel | 0 | 0 | 0 | 0 | 0 | 0 | 0 | 0 | 0 | 0 | 0 | 0 | 0 | 0 | 0 | 0 | 0 | 0 | 0 | 0 | 0 | 0 | 0 | 0 | 0 | 0 | 0 | 0 | 0 | 0 | 0 | 0 | 0 | 0 | 0
heavy or residual fuel oil | 0 | 0 | 0 | 0 | 0 | 0 | 0 | 0 | 0 | 0 | 0 | 0 | 0 | 0 | 0 | 0 | 0 | 0 | 0 | 0 | 0 | 0 | 0 | 0 | 0 | 0 | 0 | 0 | 0 | 0 | 0 | 0 | 0 | 0 | 0
LPG propane or butane | 0 | 0 | 0 | 0 | 0 | 0 | 0 | 0 | 0 | 0 | 0 | 0 | 0 | 0 | 0 | 0 | 0 | 0 | 0 | 0 | 0 | 0 | 0 | 0 | 0 | 0 | 0 | 0 | 0 | 0 | 0 | 0 | 0 | 0 | 0
hydrogen | 0 | 0 | 0 | 0 | 0 | 0 | 0 | 0 | 0 | 0 | 0 | 0 | 0 | 0 | 0 | 0 | 0 | 0 | 0 | 0 | 0 | 0 | 0 | 0 | 0 | 0 | 0 | 0 | 0 | 0 | 0 | 0 | 0 | 0 | 0

## MPoEFUbVT-HDVs-psgr-dslveh
Max Fraction (dimensionless) | 2016 | 2017 | 2018 | 2019 | 2020 | 2021 | 2022 | 2023 | 2024 | 2025 | 2026 | 2027 | 2028 | 2029 | 2030 | 2031 | 2032 | 2033 | 2034 | 2035 | 2036 | 2037 | 2038 | 2039 | 2040 | 2041 | 2042 | 2043 | 2044 | 2045 | 2046 | 2047 | 2048 | 2049 | 2050
electricity | 0 | 0 | 0 | 0 | 0 | 0 | 0 | 0 | 0 | 0 | 0 | 0 | 0 | 0 | 0 | 0 | 0 | 0 | 0 | 0 | 0 | 0 | 0 | 0 | 0 | 0 | 0 | 0 | 0 | 0 | 0 | 0 | 0 | 0 | 0
natural gas | 0 | 0 | 0 | 0 | 0 | 0 | 0 | 0 | 0 | 0 | 0 | 0 | 0 | 0 | 0 | 0 | 0 | 0 | 0 | 0 | 0 | 0 | 0 | 0 | 0 | 0 | 0 | 0 | 0 | 0 | 0 | 0 | 0 | 0 | 0
petroleum gasoline | 0 | 0 | 0 | 0 | 0 | 0 | 0 | 0 | 0 | 0 | 0 | 0 | 0 | 0 | 0 | 0 | 0 | 0 | 0 | 0 | 0 | 0 | 0 | 0 | 0 | 0 | 0 | 0 | 0 | 0 | 0 | 0 | 0 | 0 | 0
petroleum diesel | 1 | 1 | 1 | 1 | 1 | 1 | 1 | 1 | 1 | 1 | 1 | 1 | 1 | 1 | 1 | 1 | 1 | 1 | 1 | 1 | 1 | 1 | 1 | 1 | 1 | 1 | 1 | 1 | 1 | 1 | 1 | 1 | 1 | 1 | 1
biofuel gasoline | 0 | 0 | 0 | 0 | 0 | 0 | 0 | 0 | 0 | 0 | 0 | 0 | 0 | 0 | 0 | 0 | 0 | 0 | 0 | 0 | 0 | 0 | 0 | 0 | 0 | 0 | 0 | 0 | 0 | 0 | 0 | 0 | 0 | 0 | 0
biofuel diesel | 1 | 1 | 1 | 1 | 1 | 1 | 1 | 1 | 1 | 1 | 1 | 1 | 1 | 1 | 1 | 1 | 1 | 1 | 1 | 1 | 1 | 1 | 1 | 1 | 1 | 1 | 1 | 1 | 1 | 1 | 1 | 1 | 1 | 1 | 1
jet fuel | 0 | 0 | 0 | 0 | 0 | 0 | 0 | 0 | 0 | 0 | 0 | 0 | 0 | 0 | 0 | 0 | 0 | 0 | 0 | 0 | 0 | 0 | 0 | 0 | 0 | 0 | 0 | 0 | 0 | 0 | 0 | 0 | 0 | 0 | 0
heavy or residual fuel oil | 0 | 0 | 0 | 0 | 0 | 0 | 0 | 0 | 0 | 0 | 0 | 0 | 0 | 0 | 0 | 0 | 0 | 0 | 0 | 0 | 0 | 0 | 0 | 0 | 0 | 0 | 0 | 0 | 0 | 0 | 0 | 0 | 0 | 0 | 0
LPG propane or butane | 0 | 0 | 0 | 0 | 0 | 0 | 0 | 0 | 0 | 0 | 0 | 0 | 0 | 0 | 0 | 0 | 0 | 0 | 0 | 0 | 0 | 0 | 0 | 0 | 0 | 0 | 0 | 0 | 0 | 0 | 0 | 0 | 0 | 0 | 0
hydrogen | 0 | 0 | 0 | 0 | 0 | 0 | 0 | 0 | 0 | 0 | 0 | 0 | 0 | 0 | 0 | 0 | 0 | 0 | 0 | 0 | 0 | 0 | 0 | 0 | 0 | 0 | 0 | 0 | 0 | 0 | 0 | 0 | 0 | 0 | 0

## MPoEFUbVT-HDVs-psgr-plghyb
Max Fraction (dimensionless) | 2016 | 2017 | 2018 | 2019 | 2020 | 2021 | 2022 | 2023 | 2024 | 2025 | 2026 | 2027 | 2028 | 2029 | 2030 | 2031 | 2032 | 2033 | 2034 | 2035 | 2036 | 2037 | 2038 | 2039 | 2040 | 2041 | 2042 | 2043 | 2044 | 2045 | 2046 | 2047 | 2048 | 2049 | 2050
electricity | 0.55 | 0.55 | 0.55 | 0.55 | 0.55 | 0.55 | 0.55 | 0.55 | 0.55 | 0.55 | 0.55 | 0.55 | 0.55 | 0.55 | 0.55 | 0.55 | 0.55 | 0.55 | 0.55 | 0.55 | 0.55 | 0.55 | 0.55 | 0.55 | 0.55 | 0.55 | 0.55 | 0.55 | 0.55 | 0.55 | 0.55 | 0.55 | 0.55 | 0.55 | 0.55
natural gas | 0 | 0 | 0 | 0 | 0 | 0 | 0 | 0 | 0 | 0 | 0 | 0 | 0 | 0 | 0 | 0 | 0 | 0 | 0 | 0 | 0 | 0 | 0 | 0 | 0 | 0 | 0 | 0 | 0 | 0 | 0 | 0 | 0 | 0 | 0
petroleum gasoline | 0 | 0 | 0 | 0 | 0 | 0 | 0 | 0 | 0 | 0 | 0 | 0 | 0 | 0 | 0 | 0 | 0 | 0 | 0 | 0 | 0 | 0 | 0 | 0 | 0 | 0 | 0 | 0 | 0 | 0 | 0 | 0 | 0 | 0 | 0
petroleum diesel | 1 | 1 | 1 | 1 | 1 | 1 | 1 | 1 | 1 | 1 | 1 | 1 | 1 | 1 | 1 | 1 | 1 | 1 | 1 | 1 | 1 | 1 | 1 | 1 | 1 | 1 | 1 | 1 | 1 | 1 | 1 | 1 | 1 | 1 | 1
biofuel gasoline | 0 | 0 | 0 | 0 | 0 | 0 | 0 | 0 | 0 | 0 | 0 | 0 | 0 | 0 | 0 | 0 | 0 | 0 | 0 | 0 | 0 | 0 | 0 | 0 | 0 | 0 | 0 | 0 | 0 | 0 | 0 | 0 | 0 | 0 | 0
biofuel diesel | 1 | 1 | 1 | 1 | 1 | 1 | 1 | 1 | 1 | 1 | 1 | 1 | 1 | 1 | 1 | 1 | 1 | 1 | 1 | 1 | 1 | 1 | 1 | 1 | 1 | 1 | 1 | 1 | 1 | 1 | 1 | 1 | 1 | 1 | 1
jet fuel | 0 | 0 | 0 | 0 | 0 | 0 | 0 | 0 | 0 | 0 | 0 | 0 | 0 | 0 | 0 | 0 | 0 | 0 | 0 | 0 | 0 | 0 | 0 | 0 | 0 | 0 | 0 | 0 | 0 | 0 | 0 | 0 | 0 | 0 | 0
heavy or residual fuel oil | 0 | 0 | 0 | 0 | 0 | 0 | 0 | 0 | 0 | 0 | 0 | 0 | 0 | 0 | 0 | 0 | 0 | 0 | 0 | 0 | 0 | 0 | 0 | 0 | 0 | 0 | 0 | 0 | 0 | 0 | 0 | 0 | 0 | 0 | 0
LPG propane or butane | 0 | 0 | 0 | 0 | 0 | 0 | 0 | 0 | 0 | 0 | 0 | 0 | 0 | 0 | 0 | 0 | 0 | 0 | 0 | 0 | 0 | 0 | 0 | 0 | 0 | 0 | 0 | 0 | 0 | 0 | 0 | 0 | 0 | 0 | 0
hydrogen | 0 | 0 | 0 | 0 | 0 | 0 | 0 | 0 | 0 | 0 | 0 | 0 | 0 | 0 | 0 | 0 | 0 | 0 | 0 | 0 | 0 | 0 | 0 | 0 | 0 | 0 | 0 | 0 | 0 | 0 | 0 | 0 | 0 | 0 | 0

## MPoEFUbVT-HDVs-psgr-LPG
Max Fraction (dimensionless) | 2016 | 2017 | 2018 | 2019 | 2020 | 2021 | 2022 | 2023 | 2024 | 2025 | 2026 | 2027 | 2028 | 2029 | 2030 | 2031 | 2032 | 2033 | 2034 | 2035 | 2036 | 2037 | 2038 | 2039 | 2040 | 2041 | 2042 | 2043 | 2044 | 2045 | 2046 | 2047 | 2048 | 2049 | 2050
electricity | 0 | 0 | 0 | 0 | 0 | 0 | 0 | 0 | 0 | 0 | 0 | 0 | 0 | 0 | 0 | 0 | 0 | 0 | 0 | 0 | 0 | 0 | 0 | 0 | 0 | 0 | 0 | 0 | 0 | 0 | 0 | 0 | 0 | 0 | 0
natural gas | 0 | 0 | 0 | 0 | 0 | 0 | 0 | 0 | 0 | 0 | 0 | 0 | 0 | 0 | 0 | 0 | 0 | 0 | 0 | 0 | 0 | 0 | 0 | 0 | 0 | 0 | 0 | 0 | 0 | 0 | 0 | 0 | 0 | 0 | 0
petroleum gasoline | 0 | 0 | 0 | 0 | 0 | 0 | 0 | 0 | 0 | 0 | 0 | 0 | 0 | 0 | 0 | 0 | 0 | 0 | 0 | 0 | 0 | 0 | 0 | 0 | 0 | 0 | 0 | 0 | 0 | 0 | 0 | 0 | 0 | 0 | 0
petroleum diesel | 0 | 0 | 0 | 0 | 0 | 0 | 0 | 0 | 0 | 0 | 0 | 0 | 0 | 0 | 0 | 0 | 0 | 0 | 0 | 0 | 0 | 0 | 0 | 0 | 0 | 0 | 0 | 0 | 0 | 0 | 0 | 0 | 0 | 0 | 0
biofuel gasoline | 0 | 0 | 0 | 0 | 0 | 0 | 0 | 0 | 0 | 0 | 0 | 0 | 0 | 0 | 0 | 0 | 0 | 0 | 0 | 0 | 0 | 0 | 0 | 0 | 0 | 0 | 0 | 0 | 0 | 0 | 0 | 0 | 0 | 0 | 0
biofuel diesel | 0 | 0 | 0 | 0 | 0 | 0 | 0 | 0 | 0 | 0 | 0 | 0 | 0 | 0 | 0 | 0 | 0 | 0 | 0 | 0 | 0 | 0 | 0 | 0 | 0 | 0 | 0 | 0 | 0 | 0 | 0 | 0 | 0 | 0 | 0
jet fuel | 0 | 0 | 0 | 0 | 0 | 0 | 0 | 0 | 0 | 0 | 0 | 0 | 0 | 0 | 0 | 0 | 0 | 0 | 0 | 0 | 0 | 0 | 0 | 0 | 0 | 0 | 0 | 0 | 0 | 0 | 0 | 0 | 0 | 0 | 0
heavy or residual fuel oil | 0 | 0 | 0 | 0 | 0 | 0 | 0 | 0 | 0 | 0 | 0 | 0 | 0 | 0 | 0 | 0 | 0 | 0 | 0 | 0 | 0 | 0 | 0 | 0 | 0 | 0 | 0 | 0 | 0 | 0 | 0 | 0 | 0 | 0 | 0
LPG propane or butane | 1 | 1 | 1 | 1 | 1 | 1 | 1 | 1 | 1 | 1 | 1 | 1 | 1 | 1 | 1 | 1 | 1 | 1 | 1 | 1 | 1 | 1 | 1 | 1 | 1 | 1 | 1 | 1 | 1 | 1 | 1 | 1 | 1 | 1 | 1
hydrogen | 0 | 0 | 0 | 0 | 0 | 0 | 0 | 0 | 0 | 0 | 0 | 0 | 0 | 0 | 0 | 0 | 0 | 0 | 0 | 0 | 0 | 0 | 0 | 0 | 0 | 0 | 0 | 0 | 0 | 0 | 0 | 0 | 0 | 0 | 0

## MPoEFUbVT-HDVs-psgr-hydgn
Max Fraction (dimensionless) | 2016 | 2017 | 2018 | 2019 | 2020 | 2021 | 2022 | 2023 | 2024 | 2025 | 2026 | 2027 | 2028 | 2029 | 2030 | 2031 | 2032 | 2033 | 2034 | 2035 | 2036 | 2037 | 2038 | 2039 | 2040 | 2041 | 2042 | 2043 | 2044 | 2045 | 2046 | 2047 | 2048 | 2049 | 2050
electricity | 0 | 0 | 0 | 0 | 0 | 0 | 0 | 0 | 0 | 0 | 0 | 0 | 0 | 0 | 0 | 0 | 0 | 0 | 0 | 0 | 0 | 0 | 0 | 0 | 0 | 0 | 0 | 0 | 0 | 0 | 0 | 0 | 0 | 0 | 0
natural gas | 0 | 0 | 0 | 0 | 0 | 0 | 0 | 0 | 0 | 0 | 0 | 0 | 0 | 0 | 0 | 0 | 0 | 0 | 0 | 0 | 0 | 0 | 0 | 0 | 0 | 0 | 0 | 0 | 0 | 0 | 0 | 0 | 0 | 0 | 0
petroleum gasoline | 0 | 0 | 0 | 0 | 0 | 0 | 0 | 0 | 0 | 0 | 0 | 0 | 0 | 0 | 0 | 0 | 0 | 0 | 0 | 0 | 0 | 0 | 0 | 0 | 0 | 0 | 0 | 0 | 0 | 0 | 0 | 0 | 0 | 0 | 0
petroleum diesel | 0 | 0 | 0 | 0 | 0 | 0 | 0 | 0 | 0 | 0 | 0 | 0 | 0 | 0 | 0 | 0 | 0 | 0 | 0 | 0 | 0 | 0 | 0 | 0 | 0 | 0 | 0 | 0 | 0 | 0 | 0 | 0 | 0 | 0 | 0
biofuel gasoline | 0 | 0 | 0 | 0 | 0 | 0 | 0 | 0 | 0 | 0 | 0 | 0 | 0 | 0 | 0 | 0 | 0 | 0 | 0 | 0 | 0 | 0 | 0 | 0 | 0 | 0 | 0 | 0 | 0 | 0 | 0 | 0 | 0 | 0 | 0
biofuel diesel | 0 | 0 | 0 | 0 | 0 | 0 | 0 | 0 | 0 | 0 | 0 | 0 | 0 | 0 | 0 | 0 | 0 | 0 | 0 | 0 | 0 | 0 | 0 | 0 | 0 | 0 | 0 | 0 | 0 | 0 | 0 | 0 | 0 | 0 | 0
jet fuel | 0 | 0 | 0 | 0 | 0 | 0 | 0 | 0 | 0 | 0 | 0 | 0 | 0 | 0 | 0 | 0 | 0 | 0 | 0 | 0 | 0 | 0 | 0 | 0 | 0 | 0 | 0 | 0 | 0 | 0 | 0 | 0 | 0 | 0 | 0
heavy or residual fuel oil | 0 | 0 | 0 | 0 | 0 | 0 | 0 | 0 | 0 | 0 | 0 | 0 | 0 | 0 | 0 | 0 | 0 | 0 | 0 | 0 | 0 | 0 | 0 | 0 | 0 | 0 | 0 | 0 | 0 | 0 | 0 | 0 | 0 | 0 | 0
LPG propane or butane | 0 | 0 | 0 | 0 | 0 | 0 | 0 | 0 | 0 | 0 | 0 | 0 | 0 | 0 | 0 | 0 | 0 | 0 | 0 | 0 | 0 | 0 | 0 | 0 | 0 | 0 | 0 | 0 | 0 | 0 | 0 | 0 | 0 | 0 | 0
hydrogen | 1 | 1 | 1 | 1 | 1 | 1 | 1 | 1 | 1 | 1 | 1 | 1 | 1 | 1 | 1 | 1 | 1 | 1 | 1 | 1 | 1 | 1 | 1 | 1 | 1 | 1 | 1 | 1 | 1 | 1 | 1 | 1 | 1 | 1 | 1

## MPoEFUbVT-HDVs-frgt-batelc
Max Fraction (dimensionless) | 2016 | 2017 | 2018 | 2019 | 2020 | 2021 | 2022 | 2023 | 2024 | 2025 | 2026 | 2027 | 2028 | 2029 | 2030 | 2031 | 2032 | 2033 | 2034 | 2035 | 2036 | 2037 | 2038 | 2039 | 2040 | 2041 | 2042 | 2043 | 2044 | 2045 | 2046 | 2047 | 2048 | 2049 | 2050
electricity | 1 | 1 | 1 | 1 | 1 | 1 | 1 | 1 | 1 | 1 | 1 | 1 | 1 | 1 | 1 | 1 | 1 | 1 | 1 | 1 | 1 | 1 | 1 | 1 | 1 | 1 | 1 | 1 | 1 | 1 | 1 | 1 | 1 | 1 | 1
natural gas | 0 | 0 | 0 | 0 | 0 | 0 | 0 | 0 | 0 | 0 | 0 | 0 | 0 | 0 | 0 | 0 | 0 | 0 | 0 | 0 | 0 | 0 | 0 | 0 | 0 | 0 | 0 | 0 | 0 | 0 | 0 | 0 | 0 | 0 | 0
petroleum gasoline | 0 | 0 | 0 | 0 | 0 | 0 | 0 | 0 | 0 | 0 | 0 | 0 | 0 | 0 | 0 | 0 | 0 | 0 | 0 | 0 | 0 | 0 | 0 | 0 | 0 | 0 | 0 | 0 | 0 | 0 | 0 | 0 | 0 | 0 | 0
petroleum diesel | 0 | 0 | 0 | 0 | 0 | 0 | 0 | 0 | 0 | 0 | 0 | 0 | 0 | 0 | 0 | 0 | 0 | 0 | 0 | 0 | 0 | 0 | 0 | 0 | 0 | 0 | 0 | 0 | 0 | 0 | 0 | 0 | 0 | 0 | 0
biofuel gasoline | 0 | 0 | 0 | 0 | 0 | 0 | 0 | 0 | 0 | 0 | 0 | 0 | 0 | 0 | 0 | 0 | 0 | 0 | 0 | 0 | 0 | 0 | 0 | 0 | 0 | 0 | 0 | 0 | 0 | 0 | 0 | 0 | 0 | 0 | 0
biofuel diesel | 0 | 0 | 0 | 0 | 0 | 0 | 0 | 0 | 0 | 0 | 0 | 0 | 0 | 0 | 0 | 0 | 0 | 0 | 0 | 0 | 0 | 0 | 0 | 0 | 0 | 0 | 0 | 0 | 0 | 0 | 0 | 0 | 0 | 0 | 0
jet fuel | 0 | 0 | 0 | 0 | 0 | 0 | 0 | 0 | 0 | 0 | 0 | 0 | 0 | 0 | 0 | 0 | 0 | 0 | 0 | 0 | 0 | 0 | 0 | 0 | 0 | 0 | 0 | 0 | 0 | 0 | 0 | 0 | 0 | 0 | 0
heavy or residual fuel oil | 0 | 0 | 0 | 0 | 0 | 0 | 0 | 0 | 0 | 0 | 0 | 0 | 0 | 0 | 0 | 0 | 0 | 0 | 0 | 0 | 0 | 0 | 0 | 0 | 0 | 0 | 0 | 0 | 0 | 0 | 0 | 0 | 0 | 0 | 0
LPG propane or butane | 0 | 0 | 0 | 0 | 0 | 0 | 0 | 0 | 0 | 0 | 0 | 0 | 0 | 0 | 0 | 0 | 0 | 0 | 0 | 0 | 0 | 0 | 0 | 0 | 0 | 0 | 0 | 0 | 0 | 0 | 0 | 0 | 0 | 0 | 0
hydrogen | 0 | 0 | 0 | 0 | 0 | 0 | 0 | 0 | 0 | 0 | 0 | 0 | 0 | 0 | 0 | 0 | 0 | 0 | 0 | 0 | 0 | 0 | 0 | 0 | 0 | 0 | 0 | 0 | 0 | 0 | 0 | 0 | 0 | 0 | 0

## MPoEFUbVT-HDVs-frgt-natgas
Max Fraction (dimensionless) | 2016 | 2017 | 2018 | 2019 | 2020 | 2021 | 2022 | 2023 | 2024 | 2025 | 2026 | 2027 | 2028 | 2029 | 2030 | 2031 | 2032 | 2033 | 2034 | 2035 | 2036 | 2037 | 2038 | 2039 | 2040 | 2041 | 2042 | 2043 | 2044 | 2045 | 2046 | 2047 | 2048 | 2049 | 2050
electricity | 0 | 0 | 0 | 0 | 0 | 0 | 0 | 0 | 0 | 0 | 0 | 0 | 0 | 0 | 0 | 0 | 0 | 0 | 0 | 0 | 0 | 0 | 0 | 0 | 0 | 0 | 0 | 0 | 0 | 0 | 0 | 0 | 0 | 0 | 0
natural gas | 1 | 1 | 1 | 1 | 1 | 1 | 1 | 1 | 1 | 1 | 1 | 1 | 1 | 1 | 1 | 1 | 1 | 1 | 1 | 1 | 1 | 1 | 1 | 1 | 1 | 1 | 1 | 1 | 1 | 1 | 1 | 1 | 1 | 1 | 1
petroleum gasoline | 0 | 0 | 0 | 0 | 0 | 0 | 0 | 0 | 0 | 0 | 0 | 0 | 0 | 0 | 0 | 0 | 0 | 0 | 0 | 0 | 0 | 0 | 0 | 0 | 0 | 0 | 0 | 0 | 0 | 0 | 0 | 0 | 0 | 0 | 0
petroleum diesel | 0 | 0 | 0 | 0 | 0 | 0 | 0 | 0 | 0 | 0 | 0 | 0 | 0 | 0 | 0 | 0 | 0 | 0 | 0 | 0 | 0 | 0 | 0 | 0 | 0 | 0 | 0 | 0 | 0 | 0 | 0 | 0 | 0 | 0 | 0
biofuel gasoline | 0 | 0 | 0 | 0 | 0 | 0 | 0 | 0 | 0 | 0 | 0 | 0 | 0 | 0 | 0 | 0 | 0 | 0 | 0 | 0 | 0 | 0 | 0 | 0 | 0 | 0 | 0 | 0 | 0 | 0 | 0 | 0 | 0 | 0 | 0
biofuel diesel | 0 | 0 | 0 | 0 | 0 | 0 | 0 | 0 | 0 | 0 | 0 | 0 | 0 | 0 | 0 | 0 | 0 | 0 | 0 | 0 | 0 | 0 | 0 | 0 | 0 | 0 | 0 | 0 | 0 | 0 | 0 | 0 | 0 | 0 | 0
jet fuel | 0 | 0 | 0 | 0 | 0 | 0 | 0 | 0 | 0 | 0 | 0 | 0 | 0 | 0 | 0 | 0 | 0 | 0 | 0 | 0 | 0 | 0 | 0 | 0 | 0 | 0 | 0 | 0 | 0 | 0 | 0 | 0 | 0 | 0 | 0
heavy or residual fuel oil | 0 | 0 | 0 | 0 | 0 | 0 | 0 | 0 | 0 | 0 | 0 | 0 | 0 | 0 | 0 | 0 | 0 | 0 | 0 | 0 | 0 | 0 | 0 | 0 | 0 | 0 | 0 | 0 | 0 | 0 | 0 | 0 | 0 | 0 | 0
LPG propane or butane | 0 | 0 | 0 | 0 | 0 | 0 | 0 | 0 | 0 | 0 | 0 | 0 | 0 | 0 | 0 | 0 | 0 | 0 | 0 | 0 | 0 | 0 | 0 | 0 | 0 | 0 | 0 | 0 | 0 | 0 | 0 | 0 | 0 | 0 | 0
hydrogen | 0 | 0 | 0 | 0 | 0 | 0 | 0 | 0 | 0 | 0 | 0 | 0 | 0 | 0 | 0 | 0 | 0 | 0 | 0 | 0 | 0 | 0 | 0 | 0 | 0 | 0 | 0 | 0 | 0 | 0 | 0 | 0 | 0 | 0 | 0

## MPoEFUbVT-HDVs-frgt-gasveh
Max Fraction (dimensionless) | 2016 | 2017 | 2018 | 2019 | 2020 | 2021 | 2022 | 2023 | 2024 | 2025 | 2026 | 2027 | 2028 | 2029 | 2030 | 2031 | 2032 | 2033 | 2034 | 2035 | 2036 | 2037 | 2038 | 2039 | 2040 | 2041 | 2042 | 2043 | 2044 | 2045 | 2046 | 2047 | 2048 | 2049 | 2050
electricity | 0 | 0 | 0 | 0 | 0 | 0 | 0 | 0 | 0 | 0 | 0 | 0 | 0 | 0 | 0 | 0 | 0 | 0 | 0 | 0 | 0 | 0 | 0 | 0 | 0 | 0 | 0 | 0 | 0 | 0 | 0 | 0 | 0 | 0 | 0
natural gas | 0 | 0 | 0 | 0 | 0 | 0 | 0 | 0 | 0 | 0 | 0 | 0 | 0 | 0 | 0 | 0 | 0 | 0 | 0 | 0 | 0 | 0 | 0 | 0 | 0 | 0 | 0 | 0 | 0 | 0 | 0 | 0 | 0 | 0 | 0
petroleum gasoline | 1 | 1 | 1 | 1 | 1 | 1 | 1 | 1 | 1 | 1 | 1 | 1 | 1 | 1 | 1 | 1 | 1 | 1 | 1 | 1 | 1 | 1 | 1 | 1 | 1 | 1 | 1 | 1 | 1 | 1 | 1 | 1 | 1 | 1 | 1
petroleum diesel | 0 | 0 | 0 | 0 | 0 | 0 | 0 | 0 | 0 | 0 | 0 | 0 | 0 | 0 | 0 | 0 | 0 | 0 | 0 | 0 | 0 | 0 | 0 | 0 | 0 | 0 | 0 | 0 | 0 | 0 | 0 | 0 | 0 | 0 | 0
biofuel gasoline | 0.15 | 0.15 | 0.15 | 0.15 | 0.15 | 0.15 | 0.15 | 0.15 | 0.15 | 0.15 | 0.15 | 0.15 | 0.15 | 0.15 | 0.15 | 0.15 | 0.15 | 0.15 | 0.15 | 0.15 | 0.15 | 0.15 | 0.15 | 0.15 | 0.15 | 0.15 | 0.15 | 0.15 | 0.15 | 0.15 | 0.15 | 0.15 | 0.15 | 0.15 | 0.15
biofuel diesel | 0 | 0 | 0 | 0 | 0 | 0 | 0 | 0 | 0 | 0 | 0 | 0 | 0 | 0 | 0 | 0 | 0 | 0 | 0 | 0 | 0 | 0 | 0 | 0 | 0 | 0 | 0 | 0 | 0 | 0 | 0 | 0 | 0 | 0 | 0
jet fuel | 0 | 0 | 0 | 0 | 0 | 0 | 0 | 0 | 0 | 0 | 0 | 0 | 0 | 0 | 0 | 0 | 0 | 0 | 0 | 0 | 0 | 0 | 0 | 0 | 0 | 0 | 0 | 0 | 0 | 0 | 0 | 0 | 0 | 0 | 0
heavy or residual fuel oil | 0 | 0 | 0 | 0 | 0 | 0 | 0 | 0 | 0 | 0 | 0 | 0 | 0 | 0 | 0 | 0 | 0 | 0 | 0 | 0 | 0 | 0 | 0 | 0 | 0 | 0 | 0 | 0 | 0 | 0 | 0 | 0 | 0 | 0 | 0
LPG propane or butane | 0 | 0 | 0 | 0 | 0 | 0 | 0 | 0 | 0 | 0 | 0 | 0 | 0 | 0 | 0 | 0 | 0 | 0 | 0 | 0 | 0 | 0 | 0 | 0 | 0 | 0 | 0 | 0 | 0 | 0 | 0 | 0 | 0 | 0 | 0
hydrogen | 0 | 0 | 0 | 0 | 0 | 0 | 0 | 0 | 0 | 0 | 0 | 0 | 0 | 0 | 0 | 0 | 0 | 0 | 0 | 0 | 0 | 0 | 0 | 0 | 0 | 0 | 0 | 0 | 0 | 0 | 0 | 0 | 0 | 0 | 0

## MPoEFUbVT-HDVs-frgt-dslveh
Max Fraction (dimensionless) | 2016 | 2017 | 2018 | 2019 | 2020 | 2021 | 2022 | 2023 | 2024 | 2025 | 2026 | 2027 | 2028 | 2029 | 2030 | 2031 | 2032 | 2033 | 2034 | 2035 | 2036 | 2037 | 2038 | 2039 | 2040 | 2041 | 2042 | 2043 | 2044 | 2045 | 2046 | 2047 | 2048 | 2049 | 2050
electricity | 0 | 0 | 0 | 0 | 0 | 0 | 0 | 0 | 0 | 0 | 0 | 0 | 0 | 0 | 0 | 0 | 0 | 0 | 0 | 0 | 0 | 0 | 0 | 0 | 0 | 0 | 0 | 0 | 0 | 0 | 0 | 0 | 0 | 0 | 0
natural gas | 0 | 0 | 0 | 0 | 0 | 0 | 0 | 0 | 0 | 0 | 0 | 0 | 0 | 0 | 0 | 0 | 0 | 0 | 0 | 0 | 0 | 0 | 0 | 0 | 0 | 0 | 0 | 0 | 0 | 0 | 0 | 0 | 0 | 0 | 0
petroleum gasoline | 0 | 0 | 0 | 0 | 0 | 0 | 0 | 0 | 0 | 0 | 0 | 0 | 0 | 0 | 0 | 0 | 0 | 0 | 0 | 0 | 0 | 0 | 0 | 0 | 0 | 0 | 0 | 0 | 0 | 0 | 0 | 0 | 0 | 0 | 0
petroleum diesel | 1 | 1 | 1 | 1 | 1 | 1 | 1 | 1 | 1 | 1 | 1 | 1 | 1 | 1 | 1 | 1 | 1 | 1 | 1 | 1 | 1 | 1 | 1 | 1 | 1 | 1 | 1 | 1 | 1 | 1 | 1 | 1 | 1 | 1 | 1
biofuel gasoline | 0 | 0 | 0 | 0 | 0 | 0 | 0 | 0 | 0 | 0 | 0 | 0 | 0 | 0 | 0 | 0 | 0 | 0 | 0 | 0 | 0 | 0 | 0 | 0 | 0 | 0 | 0 | 0 | 0 | 0 | 0 | 0 | 0 | 0 | 0
biofuel diesel | 1 | 1 | 1 | 1 | 1 | 1 | 1 | 1 | 1 | 1 | 1 | 1 | 1 | 1 | 1 | 1 | 1 | 1 | 1 | 1 | 1 | 1 | 1 | 1 | 1 | 1 | 1 | 1 | 1 | 1 | 1 | 1 | 1 | 1 | 1
jet fuel | 0 | 0 | 0 | 0 | 0 | 0 | 0 | 0 | 0 | 0 | 0 | 0 | 0 | 0 | 0 | 0 | 0 | 0 | 0 | 0 | 0 | 0 | 0 | 0 | 0 | 0 | 0 | 0 | 0 | 0 | 0 | 0 | 0 | 0 | 0
heavy or residual fuel oil | 0 | 0 | 0 | 0 | 0 | 0 | 0 | 0 | 0 | 0 | 0 | 0 | 0 | 0 | 0 | 0 | 0 | 0 | 0 | 0 | 0 | 0 | 0 | 0 | 0 | 0 | 0 | 0 | 0 | 0 | 0 | 0 | 0 | 0 | 0
LPG propane or butane | 0 | 0 | 0 | 0 | 0 | 0 | 0 | 0 | 0 | 0 | 0 | 0 | 0 | 0 | 0 | 0 | 0 | 0 | 0 | 0 | 0 | 0 | 0 | 0 | 0 | 0 | 0 | 0 | 0 | 0 | 0 | 0 | 0 | 0 | 0
hydrogen | 0 | 0 | 0 | 0 | 0 | 0 | 0 | 0 | 0 | 0 | 0 | 0 | 0 | 0 | 0 | 0 | 0 | 0 | 0 | 0 | 0 | 0 | 0 | 0 | 0 | 0 | 0 | 0 | 0 | 0 | 0 | 0 | 0 | 0 | 0

## MPoEFUbVT-HDVs-frgt-plghyb
Max Fraction (dimensionless) | 2016 | 2017 | 2018 | 2019 | 2020 | 2021 | 2022 | 2023 | 2024 | 2025 | 2026 | 2027 | 2028 | 2029 | 2030 | 2031 | 2032 | 2033 | 2034 | 2035 | 2036 | 2037 | 2038 | 2039 | 2040 | 2041 | 2042 | 2043 | 2044 | 2045 | 2046 | 2047 | 2048 | 2049 | 2050
electricity | 0.55 | 0.55 | 0.55 | 0.55 | 0.55 | 0.55 | 0.55 | 0.55 | 0.55 | 0.55 | 0.55 | 0.55 | 0.55 | 0.55 | 0.55 | 0.55 | 0.55 | 0.55 | 0.55 | 0.55 | 0.55 | 0.55 | 0.55 | 0.55 | 0.55 | 0.55 | 0.55 | 0.55 | 0.55 | 0.55 | 0.55 | 0.55 | 0.55 | 0.55 | 0.55
natural gas | 0 | 0 | 0 | 0 | 0 | 0 | 0 | 0 | 0 | 0 | 0 | 0 | 0 | 0 | 0 | 0 | 0 | 0 | 0 | 0 | 0 | 0 | 0 | 0 | 0 | 0 | 0 | 0 | 0 | 0 | 0 | 0 | 0 | 0 | 0
petroleum gasoline | 0 | 0 | 0 | 0 | 0 | 0 | 0 | 0 | 0 | 0 | 0 | 0 | 0 | 0 | 0 | 0 | 0 | 0 | 0 | 0 | 0 | 0 | 0 | 0 | 0 | 0 | 0 | 0 | 0 | 0 | 0 | 0 | 0 | 0 | 0
petroleum diesel | 1 | 1 | 1 | 1 | 1 | 1 | 1 | 1 | 1 | 1 | 1 | 1 | 1 | 1 | 1 | 1 | 1 | 1 | 1 | 1 | 1 | 1 | 1 | 1 | 1 | 1 | 1 | 1 | 1 | 1 | 1 | 1 | 1 | 1 | 1
biofuel gasoline | 0 | 0 | 0 | 0 | 0 | 0 | 0 | 0 | 0 | 0 | 0 | 0 | 0 | 0 | 0 | 0 | 0 | 0 | 0 | 0 | 0 | 0 | 0 | 0 | 0 | 0 | 0 | 0 | 0 | 0 | 0 | 0 | 0 | 0 | 0
biofuel diesel | 1 | 1 | 1 | 1 | 1 | 1 | 1 | 1 | 1 | 1 | 1 | 1 | 1 | 1 | 1 | 1 | 1 | 1 | 1 | 1 | 1 | 1 | 1 | 1 | 1 | 1 | 1 | 1 | 1 | 1 | 1 | 1 | 1 | 1 | 1
jet fuel | 0 | 0 | 0 | 0 | 0 | 0 | 0 | 0 | 0 | 0 | 0 | 0 | 0 | 0 | 0 | 0 | 0 | 0 | 0 | 0 | 0 | 0 | 0 | 0 | 0 | 0 | 0 | 0 | 0 | 0 | 0 | 0 | 0 | 0 | 0
heavy or residual fuel oil | 0 | 0 | 0 | 0 | 0 | 0 | 0 | 0 | 0 | 0 | 0 | 0 | 0 | 0 | 0 | 0 | 0 | 0 | 0 | 0 | 0 | 0 | 0 | 0 | 0 | 0 | 0 | 0 | 0 | 0 | 0 | 0 | 0 | 0 | 0
LPG propane or butane | 0 | 0 | 0 | 0 | 0 | 0 | 0 | 0 | 0 | 0 | 0 | 0 | 0 | 0 | 0 | 0 | 0 | 0 | 0 | 0 | 0 | 0 | 0 | 0 | 0 | 0 | 0 | 0 | 0 | 0 | 0 | 0 | 0 | 0 | 0
hydrogen | 0 | 0 | 0 | 0 | 0 | 0 | 0 | 0 | 0 | 0 | 0 | 0 | 0 | 0 | 0 | 0 | 0 | 0 | 0 | 0 | 0 | 0 | 0 | 0 | 0 | 0 | 0 | 0 | 0 | 0 | 0 | 0 | 0 | 0 | 0

## MPoEFUbVT-HDVs-frgt-LPG
Max Fraction (dimensionless) | 2016 | 2017 | 2018 | 2019 | 2020 | 2021 | 2022 | 2023 | 2024 | 2025 | 2026 | 2027 | 2028 | 2029 | 2030 | 2031 | 2032 | 2033 | 2034 | 2035 | 2036 | 2037 | 2038 | 2039 | 2040 | 2041 | 2042 | 2043 | 2044 | 2045 | 2046 | 2047 | 2048 | 2049 | 2050
electricity | 0 | 0 | 0 | 0 | 0 | 0 | 0 | 0 | 0 | 0 | 0 | 0 | 0 | 0 | 0 | 0 | 0 | 0 | 0 | 0 | 0 | 0 | 0 | 0 | 0 | 0 | 0 | 0 | 0 | 0 | 0 | 0 | 0 | 0 | 0
natural gas | 0 | 0 | 0 | 0 | 0 | 0 | 0 | 0 | 0 | 0 | 0 | 0 | 0 | 0 | 0 | 0 | 0 | 0 | 0 | 0 | 0 | 0 | 0 | 0 | 0 | 0 | 0 | 0 | 0 | 0 | 0 | 0 | 0 | 0 | 0
petroleum gasoline | 0 | 0 | 0 | 0 | 0 | 0 | 0 | 0 | 0 | 0 | 0 | 0 | 0 | 0 | 0 | 0 | 0 | 0 | 0 | 0 | 0 | 0 | 0 | 0 | 0 | 0 | 0 | 0 | 0 | 0 | 0 | 0 | 0 | 0 | 0
petroleum diesel | 0 | 0 | 0 | 0 | 0 | 0 | 0 | 0 | 0 | 0 | 0 | 0 | 0 | 0 | 0 | 0 | 0 | 0 | 0 | 0 | 0 | 0 | 0 | 0 | 0 | 0 | 0 | 0 | 0 | 0 | 0 | 0 | 0 | 0 | 0
biofuel gasoline | 0 | 0 | 0 | 0 | 0 | 0 | 0 | 0 | 0 | 0 | 0 | 0 | 0 | 0 | 0 | 0 | 0 | 0 | 0 | 0 | 0 | 0 | 0 | 0 | 0 | 0 | 0 | 0 | 0 | 0 | 0 | 0 | 0 | 0 | 0
biofuel diesel | 0 | 0 | 0 | 0 | 0 | 0 | 0 | 0 | 0 | 0 | 0 | 0 | 0 | 0 | 0 | 0 | 0 | 0 | 0 | 0 | 0 | 0 | 0 | 0 | 0 | 0 | 0 | 0 | 0 | 0 | 0 | 0 | 0 | 0 | 0
jet fuel | 0 | 0 | 0 | 0 | 0 | 0 | 0 | 0 | 0 | 0 | 0 | 0 | 0 | 0 | 0 | 0 | 0 | 0 | 0 | 0 | 0 | 0 | 0 | 0 | 0 | 0 | 0 | 0 | 0 | 0 | 0 | 0 | 0 | 0 | 0
heavy or residual fuel oil | 0 | 0 | 0 | 0 | 0 | 0 | 0 | 0 | 0 | 0 | 0 | 0 | 0 | 0 | 0 | 0 | 0 | 0 | 0 | 0 | 0 | 0 | 0 | 0 | 0 | 0 | 0 | 0 | 0 | 0 | 0 | 0 | 0 | 0 | 0
LPG propane or butane | 1 | 1 | 1 | 1 | 1 | 1 | 1 | 1 | 1 | 1 | 1 | 1 | 1 | 1 | 1 | 1 | 1 | 1 | 1 | 1 | 1 | 1 | 1 | 1 | 1 | 1 | 1 | 1 | 1 | 1 | 1 | 1 | 1 | 1 | 1
hydrogen | 0 | 0 | 0 | 0 | 0 | 0 | 0 | 0 | 0 | 0 | 0 | 0 | 0 | 0 | 0 | 0 | 0 | 0 | 0 | 0 | 0 | 0 | 0 | 0 | 0 | 0 | 0 | 0 | 0 | 0 | 0 | 0 | 0 | 0 | 0

## MPoEFUbVT-HDVs-frgt-hydgn
Max Fraction (dimensionless) | 2016 | 2017 | 2018 | 2019 | 2020 | 2021 | 2022 | 2023 | 2024 | 2025 | 2026 | 2027 | 2028 | 2029 | 2030 | 2031 | 2032 | 2033 | 2034 | 2035 | 2036 | 2037 | 2038 | 2039 | 2040 | 2041 | 2042 | 2043 | 2044 | 2045 | 2046 | 2047 | 2048 | 2049 | 2050
electricity | 0 | 0 | 0 | 0 | 0 | 0 | 0 | 0 | 0 | 0 | 0 | 0 | 0 | 0 | 0 | 0 | 0 | 0 | 0 | 0 | 0 | 0 | 0 | 0 | 0 | 0 | 0 | 0 | 0 | 0 | 0 | 0 | 0 | 0 | 0
natural gas | 0 | 0 | 0 | 0 | 0 | 0 | 0 | 0 | 0 | 0 | 0 | 0 | 0 | 0 | 0 | 0 | 0 | 0 | 0 | 0 | 0 | 0 | 0 | 0 | 0 | 0 | 0 | 0 | 0 | 0 | 0 | 0 | 0 | 0 | 0
petroleum gasoline | 0 | 0 | 0 | 0 | 0 | 0 | 0 | 0 | 0 | 0 | 0 | 0 | 0 | 0 | 0 | 0 | 0 | 0 | 0 | 0 | 0 | 0 | 0 | 0 | 0 | 0 | 0 | 0 | 0 | 0 | 0 | 0 | 0 | 0 | 0
petroleum diesel | 0 | 0 | 0 | 0 | 0 | 0 | 0 | 0 | 0 | 0 | 0 | 0 | 0 | 0 | 0 | 0 | 0 | 0 | 0 | 0 | 0 | 0 | 0 | 0 | 0 | 0 | 0 | 0 | 0 | 0 | 0 | 0 | 0 | 0 | 0
biofuel gasoline | 0 | 0 | 0 | 0 | 0 | 0 | 0 | 0 | 0 | 0 | 0 | 0 | 0 | 0 | 0 | 0 | 0 | 0 | 0 | 0 | 0 | 0 | 0 | 0 | 0 | 0 | 0 | 0 | 0 | 0 | 0 | 0 | 0 | 0 | 0
biofuel diesel | 0 | 0 | 0 | 0 | 0 | 0 | 0 | 0 | 0 | 0 | 0 | 0 | 0 | 0 | 0 | 0 | 0 | 0 | 0 | 0 | 0 | 0 | 0 | 0 | 0 | 0 | 0 | 0 | 0 | 0 | 0 | 0 | 0 | 0 | 0
jet fuel | 0 | 0 | 0 | 0 | 0 | 0 | 0 | 0 | 0 | 0 | 0 | 0 | 0 | 0 | 0 | 0 | 0 | 0 | 0 | 0 | 0 | 0 | 0 | 0 | 0 | 0 | 0 | 0 | 0 | 0 | 0 | 0 | 0 | 0 | 0
heavy or residual fuel oil | 0 | 0 | 0 | 0 | 0 | 0 | 0 | 0 | 0 | 0 | 0 | 0 | 0 | 0 | 0 | 0 | 0 | 0 | 0 | 0 | 0 | 0 | 0 | 0 | 0 | 0 | 0 | 0 | 0 | 0 | 0 | 0 | 0 | 0 | 0
LPG propane or butane | 0 | 0 | 0 | 0 | 0 | 0 | 0 | 0 | 0 | 0 | 0 | 0 | 0 | 0 | 0 | 0 | 0 | 0 | 0 | 0 | 0 | 0 | 0 | 0 | 0 | 0 | 0 | 0 | 0 | 0 | 0 | 0 | 0 | 0 | 0
hydrogen | 1 | 1 | 1 | 1 | 1 | 1 | 1 | 1 | 1 | 1 | 1 | 1 | 1 | 1 | 1 | 1 | 1 | 1 | 1 | 1 | 1 | 1 | 1 | 1 | 1 | 1 | 1 | 1 | 1 | 1 | 1 | 1 | 1 | 1 | 1

## MPoEFUbVT-aircraft-psgr-batelc
Percentage Fuel Use (dimensionless) | 2017 | 2018 | 2019 | 2020 | 2021 | 2022 | 2023 | 2024 | 2025 | 2026 | 2027 | 2028 | 2029 | 2030 | 2031 | 2032 | 2033 | 2034 | 2035 | 2036 | 2037 | 2038 | 2039 | 2040 | 2041 | 2042 | 2043 | 2044 | 2045 | 2046 | 2047 | 2048 | 2049 | 2050
electricity | 1 | 1 | 1 | 1 | 1 | 1 | 1 | 1 | 1 | 1 | 1 | 1 | 1 | 1 | 1 | 1 | 1 | 1 | 1 | 1 | 1 | 1 | 1 | 1 | 1 | 1 | 1 | 1 | 1 | 1 | 1 | 1 | 1 | 1
natural gas | 0 | 0 | 0 | 0 | 0 | 0 | 0 | 0 | 0 | 0 | 0 | 0 | 0 | 0 | 0 | 0 | 0 | 0 | 0 | 0 | 0 | 0 | 0 | 0 | 0 | 0 | 0 | 0 | 0 | 0 | 0 | 0 | 0 | 0
petroleum gasoline | 0 | 0 | 0 | 0 | 0 | 0 | 0 | 0 | 0 | 0 | 0 | 0 | 0 | 0 | 0 | 0 | 0 | 0 | 0 | 0 | 0 | 0 | 0 | 0 | 0 | 0 | 0 | 0 | 0 | 0 | 0 | 0 | 0 | 0
petroleum diesel | 0 | 0 | 0 | 0 | 0 | 0 | 0 | 0 | 0 | 0 | 0 | 0 | 0 | 0 | 0 | 0 | 0 | 0 | 0 | 0 | 0 | 0 | 0 | 0 | 0 | 0 | 0 | 0 | 0 | 0 | 0 | 0 | 0 | 0
biofuel gasoline | 0 | 0 | 0 | 0 | 0 | 0 | 0 | 0 | 0 | 0 | 0 | 0 | 0 | 0 | 0 | 0 | 0 | 0 | 0 | 0 | 0 | 0 | 0 | 0 | 0 | 0 | 0 | 0 | 0 | 0 | 0 | 0 | 0 | 0
biofuel diesel | 0 | 0 | 0 | 0 | 0 | 0 | 0 | 0 | 0 | 0 | 0 | 0 | 0 | 0 | 0 | 0 | 0 | 0 | 0 | 0 | 0 | 0 | 0 | 0 | 0 | 0 | 0 | 0 | 0 | 0 | 0 | 0 | 0 | 0
jet fuel | 0 | 0 | 0 | 0 | 0 | 0 | 0 | 0 | 0 | 0 | 0 | 0 | 0 | 0 | 0 | 0 | 0 | 0 | 0 | 0 | 0 | 0 | 0 | 0 | 0 | 0 | 0 | 0 | 0 | 0 | 0 | 0 | 0 | 0
heavy or residual fuel oil | 0 | 0 | 0 | 0 | 0 | 0 | 0 | 0 | 0 | 0 | 0 | 0 | 0 | 0 | 0 | 0 | 0 | 0 | 0 | 0 | 0 | 0 | 0 | 0 | 0 | 0 | 0 | 0 | 0 | 0 | 0 | 0 | 0 | 0
LPG propane or butane | 0 | 0 | 0 | 0 | 0 | 0 | 0 | 0 | 0 | 0 | 0 | 0 | 0 | 0 | 0 | 0 | 0 | 0 | 0 | 0 | 0 | 0 | 0 | 0 | 0 | 0 | 0 | 0 | 0 | 0 | 0 | 0 | 0 | 0
hydrogen | 0 | 0 | 0 | 0 | 0 | 0 | 0 | 0 | 0 | 0 | 0 | 0 | 0 | 0 | 0 | 0 | 0 | 0 | 0 | 0 | 0 | 0 | 0 | 0 | 0 | 0 | 0 | 0 | 0 | 0 | 0 | 0 | 0 | 0

## MPoEFUbVT-aircraft-psgr-natgas
Percentage Fuel Use (dimensionless) | 2017 | 2018 | 2019 | 2020 | 2021 | 2022 | 2023 | 2024 | 2025 | 2026 | 2027 | 2028 | 2029 | 2030 | 2031 | 2032 | 2033 | 2034 | 2035 | 2036 | 2037 | 2038 | 2039 | 2040 | 2041 | 2042 | 2043 | 2044 | 2045 | 2046 | 2047 | 2048 | 2049 | 2050
electricity | 0 | 0 | 0 | 0 | 0 | 0 | 0 | 0 | 0 | 0 | 0 | 0 | 0 | 0 | 0 | 0 | 0 | 0 | 0 | 0 | 0 | 0 | 0 | 0 | 0 | 0 | 0 | 0 | 0 | 0 | 0 | 0 | 0 | 0
natural gas | 1 | 1 | 1 | 1 | 1 | 1 | 1 | 1 | 1 | 1 | 1 | 1 | 1 | 1 | 1 | 1 | 1 | 1 | 1 | 1 | 1 | 1 | 1 | 1 | 1 | 1 | 1 | 1 | 1 | 1 | 1 | 1 | 1 | 1
petroleum gasoline | 0 | 0 | 0 | 0 | 0 | 0 | 0 | 0 | 0 | 0 | 0 | 0 | 0 | 0 | 0 | 0 | 0 | 0 | 0 | 0 | 0 | 0 | 0 | 0 | 0 | 0 | 0 | 0 | 0 | 0 | 0 | 0 | 0 | 0
petroleum diesel | 0 | 0 | 0 | 0 | 0 | 0 | 0 | 0 | 0 | 0 | 0 | 0 | 0 | 0 | 0 | 0 | 0 | 0 | 0 | 0 | 0 | 0 | 0 | 0 | 0 | 0 | 0 | 0 | 0 | 0 | 0 | 0 | 0 | 0
biofuel gasoline | 0 | 0 | 0 | 0 | 0 | 0 | 0 | 0 | 0 | 0 | 0 | 0 | 0 | 0 | 0 | 0 | 0 | 0 | 0 | 0 | 0 | 0 | 0 | 0 | 0 | 0 | 0 | 0 | 0 | 0 | 0 | 0 | 0 | 0
biofuel diesel | 0 | 0 | 0 | 0 | 0 | 0 | 0 | 0 | 0 | 0 | 0 | 0 | 0 | 0 | 0 | 0 | 0 | 0 | 0 | 0 | 0 | 0 | 0 | 0 | 0 | 0 | 0 | 0 | 0 | 0 | 0 | 0 | 0 | 0
jet fuel | 0 | 0 | 0 | 0 | 0 | 0 | 0 | 0 | 0 | 0 | 0 | 0 | 0 | 0 | 0 | 0 | 0 | 0 | 0 | 0 | 0 | 0 | 0 | 0 | 0 | 0 | 0 | 0 | 0 | 0 | 0 | 0 | 0 | 0
heavy or residual fuel oil | 0 | 0 | 0 | 0 | 0 | 0 | 0 | 0 | 0 | 0 | 0 | 0 | 0 | 0 | 0 | 0 | 0 | 0 | 0 | 0 | 0 | 0 | 0 | 0 | 0 | 0 | 0 | 0 | 0 | 0 | 0 | 0 | 0 | 0
LPG propane or butane | 0 | 0 | 0 | 0 | 0 | 0 | 0 | 0 | 0 | 0 | 0 | 0 | 0 | 0 | 0 | 0 | 0 | 0 | 0 | 0 | 0 | 0 | 0 | 0 | 0 | 0 | 0 | 0 | 0 | 0 | 0 | 0 | 0 | 0
hydrogen | 0 | 0 | 0 | 0 | 0 | 0 | 0 | 0 | 0 | 0 | 0 | 0 | 0 | 0 | 0 | 0 | 0 | 0 | 0 | 0 | 0 | 0 | 0 | 0 | 0 | 0 | 0 | 0 | 0 | 0 | 0 | 0 | 0 | 0

## MPoEFUbVT-aircraft-psgr-gasveh
Percentage Fuel Use (dimensionless) | 2017 | 2018 | 2019 | 2020 | 2021 | 2022 | 2023 | 2024 | 2025 | 2026 | 2027 | 2028 | 2029 | 2030 | 2031 | 2032 | 2033 | 2034 | 2035 | 2036 | 2037 | 2038 | 2039 | 2040 | 2041 | 2042 | 2043 | 2044 | 2045 | 2046 | 2047 | 2048 | 2049 | 2050
electricity | 0 | 0 | 0 | 0 | 0 | 0 | 0 | 0 | 0 | 0 | 0 | 0 | 0 | 0 | 0 | 0 | 0 | 0 | 0 | 0 | 0 | 0 | 0 | 0 | 0 | 0 | 0 | 0 | 0 | 0 | 0 | 0 | 0 | 0
natural gas | 0 | 0 | 0 | 0 | 0 | 0 | 0 | 0 | 0 | 0 | 0 | 0 | 0 | 0 | 0 | 0 | 0 | 0 | 0 | 0 | 0 | 0 | 0 | 0 | 0 | 0 | 0 | 0 | 0 | 0 | 0 | 0 | 0 | 0
petroleum gasoline | 1 | 1 | 1 | 1 | 1 | 1 | 1 | 1 | 1 | 1 | 1 | 1 | 1 | 1 | 1 | 1 | 1 | 1 | 1 | 1 | 1 | 1 | 1 | 1 | 1 | 1 | 1 | 1 | 1 | 1 | 1 | 1 | 1 | 1
petroleum diesel | 0 | 0 | 0 | 0 | 0 | 0 | 0 | 0 | 0 | 0 | 0 | 0 | 0 | 0 | 0 | 0 | 0 | 0 | 0 | 0 | 0 | 0 | 0 | 0 | 0 | 0 | 0 | 0 | 0 | 0 | 0 | 0 | 0 | 0
biofuel gasoline | 0 | 0 | 0 | 0 | 0 | 0.066667 | 0.1 | 0.13333 | 0.16667 | 0.2 | 0.23333 | 0.26667 | 0.3 | 0.33333 | 0.36667 | 0.4 | 0.43333 | 0.46667 | 0.5 | 0.53333 | 0.56667 | 0.6 | 0.63333 | 0.66667 | 0.7 | 0.73333 | 0.76667 | 0.8 | 0.83333 | 0.86667 | 0.9 | 0.93333 | 0.96667 | 1
biofuel diesel | 0 | 0 | 0 | 0 | 0 | 0 | 0 | 0 | 0 | 0 | 0 | 0 | 0 | 0 | 0 | 0 | 0 | 0 | 0 | 0 | 0 | 0 | 0 | 0 | 0 | 0 | 0 | 0 | 0 | 0 | 0 | 0 | 0 | 0
jet fuel | 0 | 0 | 0 | 0 | 0 | 0 | 0 | 0 | 0 | 0 | 0 | 0 | 0 | 0 | 0 | 0 | 0 | 0 | 0 | 0 | 0 | 0 | 0 | 0 | 0 | 0 | 0 | 0 | 0 | 0 | 0 | 0 | 0 | 0
heavy or residual fuel oil | 0 | 0 | 0 | 0 | 0 | 0 | 0 | 0 | 0 | 0 | 0 | 0 | 0 | 0 | 0 | 0 | 0 | 0 | 0 | 0 | 0 | 0 | 0 | 0 | 0 | 0 | 0 | 0 | 0 | 0 | 0 | 0 | 0 | 0
LPG propane or butane | 0 | 0 | 0 | 0 | 0 | 0 | 0 | 0 | 0 | 0 | 0 | 0 | 0 | 0 | 0 | 0 | 0 | 0 | 0 | 0 | 0 | 0 | 0 | 0 | 0 | 0 | 0 | 0 | 0 | 0 | 0 | 0 | 0 | 0
hydrogen | 0 | 0 | 0 | 0 | 0 | 0 | 0 | 0 | 0 | 0 | 0 | 0 | 0 | 0 | 0 | 0 | 0 | 0 | 0 | 0 | 0 | 0 | 0 | 0 | 0 | 0 | 0 | 0 | 0 | 0 | 0 | 0 | 0 | 0

## MPoEFUbVT-aircraft-psgr-dslveh
Percentage Fuel Use (dimensionless) | 2017 | 2018 | 2019 | 2020 | 2021 | 2022 | 2023 | 2024 | 2025 | 2026 | 2027 | 2028 | 2029 | 2030 | 2031 | 2032 | 2033 | 2034 | 2035 | 2036 | 2037 | 2038 | 2039 | 2040 | 2041 | 2042 | 2043 | 2044 | 2045 | 2046 | 2047 | 2048 | 2049 | 2050
electricity | 0 | 0 | 0 | 0 | 0 | 0 | 0 | 0 | 0 | 0 | 0 | 0 | 0 | 0 | 0 | 0 | 0 | 0 | 0 | 0 | 0 | 0 | 0 | 0 | 0 | 0 | 0 | 0 | 0 | 0 | 0 | 0 | 0 | 0
natural gas | 0 | 0 | 0 | 0 | 0 | 0 | 0 | 0 | 0 | 0 | 0 | 0 | 0 | 0 | 0 | 0 | 0 | 0 | 0 | 0 | 0 | 0 | 0 | 0 | 0 | 0 | 0 | 0 | 0 | 0 | 0 | 0 | 0 | 0
petroleum gasoline | 0 | 0 | 0 | 0 | 0 | 0 | 0 | 0 | 0 | 0 | 0 | 0 | 0 | 0 | 0 | 0 | 0 | 0 | 0 | 0 | 0 | 0 | 0 | 0 | 0 | 0 | 0 | 0 | 0 | 0 | 0 | 0 | 0 | 0
petroleum diesel | 0 | 0 | 0 | 0 | 0 | 0 | 0 | 0 | 0 | 0 | 0 | 0 | 0 | 0 | 0 | 0 | 0 | 0 | 0 | 0 | 0 | 0 | 0 | 0 | 0 | 0 | 0 | 0 | 0 | 0 | 0 | 0 | 0 | 0
biofuel gasoline | 0 | 0 | 0 | 0 | 0 | 0 | 0 | 0 | 0 | 0 | 0 | 0 | 0 | 0 | 0 | 0 | 0 | 0 | 0 | 0 | 0 | 0 | 0 | 0 | 0 | 0 | 0 | 0 | 0 | 0 | 0 | 0 | 0 | 0
biofuel diesel | 0 | 0 | 0 | 0 | 0 | 0.066667 | 0.1 | 0.13333 | 0.16667 | 0.2 | 0.23333 | 0.26667 | 0.3 | 0.33333 | 0.36667 | 0.4 | 0.43333 | 0.46667 | 0.5 | 0.53333 | 0.56667 | 0.6 | 0.63333 | 0.66667 | 0.7 | 0.73333 | 0.76667 | 0.8 | 0.83333 | 0.86667 | 0.9 | 0.93333 | 0.96667 | 1
jet fuel | 1 | 1 | 1 | 1 | 1 | 1 | 1 | 1 | 1 | 1 | 1 | 1 | 1 | 1 | 1 | 1 | 1 | 1 | 1 | 1 | 1 | 1 | 1 | 1 | 1 | 1 | 1 | 1 | 1 | 1 | 1 | 1 | 1 | 1
heavy or residual fuel oil | 0 | 0 | 0 | 0 | 0 | 0 | 0 | 0 | 0 | 0 | 0 | 0 | 0 | 0 | 0 | 0 | 0 | 0 | 0 | 0 | 0 | 0 | 0 | 0 | 0 | 0 | 0 | 0 | 0 | 0 | 0 | 0 | 0 | 0
LPG propane or butane | 0 | 0 | 0 | 0 | 0 | 0 | 0 | 0 | 0 | 0 | 0 | 0 | 0 | 0 | 0 | 0 | 0 | 0 | 0 | 0 | 0 | 0 | 0 | 0 | 0 | 0 | 0 | 0 | 0 | 0 | 0 | 0 | 0 | 0
hydrogen | 0 | 0 | 0 | 0 | 0 | 0 | 0 | 0 | 0 | 0 | 0 | 0 | 0 | 0 | 0 | 0 | 0 | 0 | 0 | 0 | 0 | 0 | 0 | 0 | 0 | 0 | 0 | 0 | 0 | 0 | 0 | 0 | 0 | 0

## MPoEFUbVT-aircraft-psgr-hydgn
Percentage Fuel Use (dimensionless) | 2017 | 2018 | 2019 | 2020 | 2021 | 2022 | 2023 | 2024 | 2025 | 2026 | 2027 | 2028 | 2029 | 2030 | 2031 | 2032 | 2033 | 2034 | 2035 | 2036 | 2037 | 2038 | 2039 | 2040 | 2041 | 2042 | 2043 | 2044 | 2045 | 2046 | 2047 | 2048 | 2049 | 2050
electricity | 0 | 0 | 0 | 0 | 0 | 0 | 0 | 0 | 0 | 0 | 0 | 0 | 0 | 0 | 0 | 0 | 0 | 0 | 0 | 0 | 0 | 0 | 0 | 0 | 0 | 0 | 0 | 0 | 0 | 0 | 0 | 0 | 0 | 0
natural gas | 0 | 0 | 0 | 0 | 0 | 0 | 0 | 0 | 0 | 0 | 0 | 0 | 0 | 0 | 0 | 0 | 0 | 0 | 0 | 0 | 0 | 0 | 0 | 0 | 0 | 0 | 0 | 0 | 0 | 0 | 0 | 0 | 0 | 0
petroleum gasoline | 0 | 0 | 0 | 0 | 0 | 0 | 0 | 0 | 0 | 0 | 0 | 0 | 0 | 0 | 0 | 0 | 0 | 0 | 0 | 0 | 0 | 0 | 0 | 0 | 0 | 0 | 0 | 0 | 0 | 0 | 0 | 0 | 0 | 0
petroleum diesel | 0 | 0 | 0 | 0 | 0 | 0 | 0 | 0 | 0 | 0 | 0 | 0 | 0 | 0 | 0 | 0 | 0 | 0 | 0 | 0 | 0 | 0 | 0 | 0 | 0 | 0 | 0 | 0 | 0 | 0 | 0 | 0 | 0 | 0
biofuel gasoline | 0 | 0 | 0 | 0 | 0 | 0 | 0 | 0 | 0 | 0 | 0 | 0 | 0 | 0 | 0 | 0 | 0 | 0 | 0 | 0 | 0 | 0 | 0 | 0 | 0 | 0 | 0 | 0 | 0 | 0 | 0 | 0 | 0 | 0
biofuel diesel | 0 | 0 | 0 | 0 | 0 | 0 | 0 | 0 | 0 | 0 | 0 | 0 | 0 | 0 | 0 | 0 | 0 | 0 | 0 | 0 | 0 | 0 | 0 | 0 | 0 | 0 | 0 | 0 | 0 | 0 | 0 | 0 | 0 | 0
jet fuel | 0 | 0 | 0 | 0 | 0 | 0 | 0 | 0 | 0 | 0 | 0 | 0 | 0 | 0 | 0 | 0 | 0 | 0 | 0 | 0 | 0 | 0 | 0 | 0 | 0 | 0 | 0 | 0 | 0 | 0 | 0 | 0 | 0 | 0
heavy or residual fuel oil | 0 | 0 | 0 | 0 | 0 | 0 | 0 | 0 | 0 | 0 | 0 | 0 | 0 | 0 | 0 | 0 | 0 | 0 | 0 | 0 | 0 | 0 | 0 | 0 | 0 | 0 | 0 | 0 | 0 | 0 | 0 | 0 | 0 | 0
LPG propane or butane | 0 | 0 | 0 | 0 | 0 | 0 | 0 | 0 | 0 | 0 | 0 | 0 | 0 | 0 | 0 | 0 | 0 | 0 | 0 | 0 | 0 | 0 | 0 | 0 | 0 | 0 | 0 | 0 | 0 | 0 | 0 | 0 | 0 | 0
hydrogen | 1 | 1 | 1 | 1 | 1 | 1 | 1 | 1 | 1 | 1 | 1 | 1 | 1 | 1 | 1 | 1 | 1 | 1 | 1 | 1 | 1 | 1 | 1 | 1 | 1 | 1 | 1 | 1 | 1 | 1 | 1 | 1 | 1 | 1

## MPoEFUbVT-aircraft-frgt-batelc
Percentage Fuel Use (dimensionless) | 2017 | 2018 | 2019 | 2020 | 2021 | 2022 | 2023 | 2024 | 2025 | 2026 | 2027 | 2028 | 2029 | 2030 | 2031 | 2032 | 2033 | 2034 | 2035 | 2036 | 2037 | 2038 | 2039 | 2040 | 2041 | 2042 | 2043 | 2044 | 2045 | 2046 | 2047 | 2048 | 2049 | 2050
electricity | 1 | 1 | 1 | 1 | 1 | 1 | 1 | 1 | 1 | 1 | 1 | 1 | 1 | 1 | 1 | 1 | 1 | 1 | 1 | 1 | 1 | 1 | 1 | 1 | 1 | 1 | 1 | 1 | 1 | 1 | 1 | 1 | 1 | 1
natural gas | 0 | 0 | 0 | 0 | 0 | 0 | 0 | 0 | 0 | 0 | 0 | 0 | 0 | 0 | 0 | 0 | 0 | 0 | 0 | 0 | 0 | 0 | 0 | 0 | 0 | 0 | 0 | 0 | 0 | 0 | 0 | 0 | 0 | 0
petroleum gasoline | 0 | 0 | 0 | 0 | 0 | 0 | 0 | 0 | 0 | 0 | 0 | 0 | 0 | 0 | 0 | 0 | 0 | 0 | 0 | 0 | 0 | 0 | 0 | 0 | 0 | 0 | 0 | 0 | 0 | 0 | 0 | 0 | 0 | 0
petroleum diesel | 0 | 0 | 0 | 0 | 0 | 0 | 0 | 0 | 0 | 0 | 0 | 0 | 0 | 0 | 0 | 0 | 0 | 0 | 0 | 0 | 0 | 0 | 0 | 0 | 0 | 0 | 0 | 0 | 0 | 0 | 0 | 0 | 0 | 0
biofuel gasoline | 0 | 0 | 0 | 0 | 0 | 0 | 0 | 0 | 0 | 0 | 0 | 0 | 0 | 0 | 0 | 0 | 0 | 0 | 0 | 0 | 0 | 0 | 0 | 0 | 0 | 0 | 0 | 0 | 0 | 0 | 0 | 0 | 0 | 0
biofuel diesel | 0 | 0 | 0 | 0 | 0 | 0 | 0 | 0 | 0 | 0 | 0 | 0 | 0 | 0 | 0 | 0 | 0 | 0 | 0 | 0 | 0 | 0 | 0 | 0 | 0 | 0 | 0 | 0 | 0 | 0 | 0 | 0 | 0 | 0
jet fuel | 0 | 0 | 0 | 0 | 0 | 0 | 0 | 0 | 0 | 0 | 0 | 0 | 0 | 0 | 0 | 0 | 0 | 0 | 0 | 0 | 0 | 0 | 0 | 0 | 0 | 0 | 0 | 0 | 0 | 0 | 0 | 0 | 0 | 0
heavy or residual fuel oil | 0 | 0 | 0 | 0 | 0 | 0 | 0 | 0 | 0 | 0 | 0 | 0 | 0 | 0 | 0 | 0 | 0 | 0 | 0 | 0 | 0 | 0 | 0 | 0 | 0 | 0 | 0 | 0 | 0 | 0 | 0 | 0 | 0 | 0
LPG propane or butane | 0 | 0 | 0 | 0 | 0 | 0 | 0 | 0 | 0 | 0 | 0 | 0 | 0 | 0 | 0 | 0 | 0 | 0 | 0 | 0 | 0 | 0 | 0 | 0 | 0 | 0 | 0 | 0 | 0 | 0 | 0 | 0 | 0 | 0
hydrogen | 0 | 0 | 0 | 0 | 0 | 0 | 0 | 0 | 0 | 0 | 0 | 0 | 0 | 0 | 0 | 0 | 0 | 0 | 0 | 0 | 0 | 0 | 0 | 0 | 0 | 0 | 0 | 0 | 0 | 0 | 0 | 0 | 0 | 0

## MPoEFUbVT-aircraft-frgt-natgas
Percentage Fuel Use (dimensionless) | 2017 | 2018 | 2019 | 2020 | 2021 | 2022 | 2023 | 2024 | 2025 | 2026 | 2027 | 2028 | 2029 | 2030 | 2031 | 2032 | 2033 | 2034 | 2035 | 2036 | 2037 | 2038 | 2039 | 2040 | 2041 | 2042 | 2043 | 2044 | 2045 | 2046 | 2047 | 2048 | 2049 | 2050
electricity | 0 | 0 | 0 | 0 | 0 | 0 | 0 | 0 | 0 | 0 | 0 | 0 | 0 | 0 | 0 | 0 | 0 | 0 | 0 | 0 | 0 | 0 | 0 | 0 | 0 | 0 | 0 | 0 | 0 | 0 | 0 | 0 | 0 | 0
natural gas | 1 | 1 | 1 | 1 | 1 | 1 | 1 | 1 | 1 | 1 | 1 | 1 | 1 | 1 | 1 | 1 | 1 | 1 | 1 | 1 | 1 | 1 | 1 | 1 | 1 | 1 | 1 | 1 | 1 | 1 | 1 | 1 | 1 | 1
petroleum gasoline | 0 | 0 | 0 | 0 | 0 | 0 | 0 | 0 | 0 | 0 | 0 | 0 | 0 | 0 | 0 | 0 | 0 | 0 | 0 | 0 | 0 | 0 | 0 | 0 | 0 | 0 | 0 | 0 | 0 | 0 | 0 | 0 | 0 | 0
petroleum diesel | 0 | 0 | 0 | 0 | 0 | 0 | 0 | 0 | 0 | 0 | 0 | 0 | 0 | 0 | 0 | 0 | 0 | 0 | 0 | 0 | 0 | 0 | 0 | 0 | 0 | 0 | 0 | 0 | 0 | 0 | 0 | 0 | 0 | 0
biofuel gasoline | 0 | 0 | 0 | 0 | 0 | 0 | 0 | 0 | 0 | 0 | 0 | 0 | 0 | 0 | 0 | 0 | 0 | 0 | 0 | 0 | 0 | 0 | 0 | 0 | 0 | 0 | 0 | 0 | 0 | 0 | 0 | 0 | 0 | 0
biofuel diesel | 0 | 0 | 0 | 0 | 0 | 0 | 0 | 0 | 0 | 0 | 0 | 0 | 0 | 0 | 0 | 0 | 0 | 0 | 0 | 0 | 0 | 0 | 0 | 0 | 0 | 0 | 0 | 0 | 0 | 0 | 0 | 0 | 0 | 0
jet fuel | 0 | 0 | 0 | 0 | 0 | 0 | 0 | 0 | 0 | 0 | 0 | 0 | 0 | 0 | 0 | 0 | 0 | 0 | 0 | 0 | 0 | 0 | 0 | 0 | 0 | 0 | 0 | 0 | 0 | 0 | 0 | 0 | 0 | 0
heavy or residual fuel oil | 0 | 0 | 0 | 0 | 0 | 0 | 0 | 0 | 0 | 0 | 0 | 0 | 0 | 0 | 0 | 0 | 0 | 0 | 0 | 0 | 0 | 0 | 0 | 0 | 0 | 0 | 0 | 0 | 0 | 0 | 0 | 0 | 0 | 0
LPG propane or butane | 0 | 0 | 0 | 0 | 0 | 0 | 0 | 0 | 0 | 0 | 0 | 0 | 0 | 0 | 0 | 0 | 0 | 0 | 0 | 0 | 0 | 0 | 0 | 0 | 0 | 0 | 0 | 0 | 0 | 0 | 0 | 0 | 0 | 0
hydrogen | 0 | 0 | 0 | 0 | 0 | 0 | 0 | 0 | 0 | 0 | 0 | 0 | 0 | 0 | 0 | 0 | 0 | 0 | 0 | 0 | 0 | 0 | 0 | 0 | 0 | 0 | 0 | 0 | 0 | 0 | 0 | 0 | 0 | 0

## MPoEFUbVT-aircraft-frgt-gasveh
Percentage Fuel Use (dimensionless) | 2017 | 2018 | 2019 | 2020 | 2021 | 2022 | 2023 | 2024 | 2025 | 2026 | 2027 | 2028 | 2029 | 2030 | 2031 | 2032 | 2033 | 2034 | 2035 | 2036 | 2037 | 2038 | 2039 | 2040 | 2041 | 2042 | 2043 | 2044 | 2045 | 2046 | 2047 | 2048 | 2049 | 2050
electricity | 0 | 0 | 0 | 0 | 0 | 0 | 0 | 0 | 0 | 0 | 0 | 0 | 0 | 0 | 0 | 0 | 0 | 0 | 0 | 0 | 0 | 0 | 0 | 0 | 0 | 0 | 0 | 0 | 0 | 0 | 0 | 0 | 0 | 0
natural gas | 0 | 0 | 0 | 0 | 0 | 0 | 0 | 0 | 0 | 0 | 0 | 0 | 0 | 0 | 0 | 0 | 0 | 0 | 0 | 0 | 0 | 0 | 0 | 0 | 0 | 0 | 0 | 0 | 0 | 0 | 0 | 0 | 0 | 0
petroleum gasoline | 1 | 1 | 1 | 1 | 1 | 1 | 1 | 1 | 1 | 1 | 1 | 1 | 1 | 1 | 1 | 1 | 1 | 1 | 1 | 1 | 1 | 1 | 1 | 1 | 1 | 1 | 1 | 1 | 1 | 1 | 1 | 1 | 1 | 1
petroleum diesel | 0 | 0 | 0 | 0 | 0 | 0 | 0 | 0 | 0 | 0 | 0 | 0 | 0 | 0 | 0 | 0 | 0 | 0 | 0 | 0 | 0 | 0 | 0 | 0 | 0 | 0 | 0 | 0 | 0 | 0 | 0 | 0 | 0 | 0
biofuel gasoline | 0 | 0 | 0 | 0 | 0 | 0.066667 | 0.1 | 0.13333 | 0.16667 | 0.2 | 0.23333 | 0.26667 | 0.3 | 0.33333 | 0.36667 | 0.4 | 0.43333 | 0.46667 | 0.5 | 0.53333 | 0.56667 | 0.6 | 0.63333 | 0.66667 | 0.7 | 0.73333 | 0.76667 | 0.8 | 0.83333 | 0.86667 | 0.9 | 0.93333 | 0.96667 | 1
biofuel diesel | 0 | 0 | 0 | 0 | 0 | 0 | 0 | 0 | 0 | 0 | 0 | 0 | 0 | 0 | 0 | 0 | 0 | 0 | 0 | 0 | 0 | 0 | 0 | 0 | 0 | 0 | 0 | 0 | 0 | 0 | 0 | 0 | 0 | 0
jet fuel | 0 | 0 | 0 | 0 | 0 | 0 | 0 | 0 | 0 | 0 | 0 | 0 | 0 | 0 | 0 | 0 | 0 | 0 | 0 | 0 | 0 | 0 | 0 | 0 | 0 | 0 | 0 | 0 | 0 | 0 | 0 | 0 | 0 | 0
heavy or residual fuel oil | 0 | 0 | 0 | 0 | 0 | 0 | 0 | 0 | 0 | 0 | 0 | 0 | 0 | 0 | 0 | 0 | 0 | 0 | 0 | 0 | 0 | 0 | 0 | 0 | 0 | 0 | 0 | 0 | 0 | 0 | 0 | 0 | 0 | 0
LPG propane or butane | 0 | 0 | 0 | 0 | 0 | 0 | 0 | 0 | 0 | 0 | 0 | 0 | 0 | 0 | 0 | 0 | 0 | 0 | 0 | 0 | 0 | 0 | 0 | 0 | 0 | 0 | 0 | 0 | 0 | 0 | 0 | 0 | 0 | 0
hydrogen | 0 | 0 | 0 | 0 | 0 | 0 | 0 | 0 | 0 | 0 | 0 | 0 | 0 | 0 | 0 | 0 | 0 | 0 | 0 | 0 | 0 | 0 | 0 | 0 | 0 | 0 | 0 | 0 | 0 | 0 | 0 | 0 | 0 | 0

## MPoEFUbVT-aircraft-frgt-dslveh
Percentage Fuel Use (dimensionless) | 2017 | 2018 | 2019 | 2020 | 2021 | 2022 | 2023 | 2024 | 2025 | 2026 | 2027 | 2028 | 2029 | 2030 | 2031 | 2032 | 2033 | 2034 | 2035 | 2036 | 2037 | 2038 | 2039 | 2040 | 2041 | 2042 | 2043 | 2044 | 2045 | 2046 | 2047 | 2048 | 2049 | 2050
electricity | 0 | 0 | 0 | 0 | 0 | 0 | 0 | 0 | 0 | 0 | 0 | 0 | 0 | 0 | 0 | 0 | 0 | 0 | 0 | 0 | 0 | 0 | 0 | 0 | 0 | 0 | 0 | 0 | 0 | 0 | 0 | 0 | 0 | 0
natural gas | 0 | 0 | 0 | 0 | 0 | 0 | 0 | 0 | 0 | 0 | 0 | 0 | 0 | 0 | 0 | 0 | 0 | 0 | 0 | 0 | 0 | 0 | 0 | 0 | 0 | 0 | 0 | 0 | 0 | 0 | 0 | 0 | 0 | 0
petroleum gasoline | 0 | 0 | 0 | 0 | 0 | 0 | 0 | 0 | 0 | 0 | 0 | 0 | 0 | 0 | 0 | 0 | 0 | 0 | 0 | 0 | 0 | 0 | 0 | 0 | 0 | 0 | 0 | 0 | 0 | 0 | 0 | 0 | 0 | 0
petroleum diesel | 0 | 0 | 0 | 0 | 0 | 0 | 0 | 0 | 0 | 0 | 0 | 0 | 0 | 0 | 0 | 0 | 0 | 0 | 0 | 0 | 0 | 0 | 0 | 0 | 0 | 0 | 0 | 0 | 0 | 0 | 0 | 0 | 0 | 0
biofuel gasoline | 0 | 0 | 0 | 0 | 0 | 0 | 0 | 0 | 0 | 0 | 0 | 0 | 0 | 0 | 0 | 0 | 0 | 0 | 0 | 0 | 0 | 0 | 0 | 0 | 0 | 0 | 0 | 0 | 0 | 0 | 0 | 0 | 0 | 0
biofuel diesel | 0 | 0 | 0 | 0 | 0 | 0.066667 | 0.1 | 0.13333 | 0.16667 | 0.2 | 0.23333 | 0.26667 | 0.3 | 0.33333 | 0.36667 | 0.4 | 0.43333 | 0.46667 | 0.5 | 0.53333 | 0.56667 | 0.6 | 0.63333 | 0.66667 | 0.7 | 0.73333 | 0.76667 | 0.8 | 0.83333 | 0.86667 | 0.9 | 0.93333 | 0.96667 | 1
jet fuel | 1 | 1 | 1 | 1 | 1 | 1 | 1 | 1 | 1 | 1 | 1 | 1 | 1 | 1 | 1 | 1 | 1 | 1 | 1 | 1 | 1 | 1 | 1 | 1 | 1 | 1 | 1 | 1 | 1 | 1 | 1 | 1 | 1 | 1
heavy or residual fuel oil | 0 | 0 | 0 | 0 | 0 | 0 | 0 | 0 | 0 | 0 | 0 | 0 | 0 | 0 | 0 | 0 | 0 | 0 | 0 | 0 | 0 | 0 | 0 | 0 | 0 | 0 | 0 | 0 | 0 | 0 | 0 | 0 | 0 | 0
LPG propane or butane | 0 | 0 | 0 | 0 | 0 | 0 | 0 | 0 | 0 | 0 | 0 | 0 | 0 | 0 | 0 | 0 | 0 | 0 | 0 | 0 | 0 | 0 | 0 | 0 | 0 | 0 | 0 | 0 | 0 | 0 | 0 | 0 | 0 | 0
hydrogen | 0 | 0 | 0 | 0 | 0 | 0 | 0 | 0 | 0 | 0 | 0 | 0 | 0 | 0 | 0 | 0 | 0 | 0 | 0 | 0 | 0 | 0 | 0 | 0 | 0 | 0 | 0 | 0 | 0 | 0 | 0 | 0 | 0 | 0

## MPoEFUbVT-aircraft-frgt-hydgn
Percentage Fuel Use (dimensionless) | 2017 | 2018 | 2019 | 2020 | 2021 | 2022 | 2023 | 2024 | 2025 | 2026 | 2027 | 2028 | 2029 | 2030 | 2031 | 2032 | 2033 | 2034 | 2035 | 2036 | 2037 | 2038 | 2039 | 2040 | 2041 | 2042 | 2043 | 2044 | 2045 | 2046 | 2047 | 2048 | 2049 | 2050
electricity | 0 | 0 | 0 | 0 | 0 | 0 | 0 | 0 | 0 | 0 | 0 | 0 | 0 | 0 | 0 | 0 | 0 | 0 | 0 | 0 | 0 | 0 | 0 | 0 | 0 | 0 | 0 | 0 | 0 | 0 | 0 | 0 | 0 | 0
natural gas | 0 | 0 | 0 | 0 | 0 | 0 | 0 | 0 | 0 | 0 | 0 | 0 | 0 | 0 | 0 | 0 | 0 | 0 | 0 | 0 | 0 | 0 | 0 | 0 | 0 | 0 | 0 | 0 | 0 | 0 | 0 | 0 | 0 | 0
petroleum gasoline | 0 | 0 | 0 | 0 | 0 | 0 | 0 | 0 | 0 | 0 | 0 | 0 | 0 | 0 | 0 | 0 | 0 | 0 | 0 | 0 | 0 | 0 | 0 | 0 | 0 | 0 | 0 | 0 | 0 | 0 | 0 | 0 | 0 | 0
petroleum diesel | 0 | 0 | 0 | 0 | 0 | 0 | 0 | 0 | 0 | 0 | 0 | 0 | 0 | 0 | 0 | 0 | 0 | 0 | 0 | 0 | 0 | 0 | 0 | 0 | 0 | 0 | 0 | 0 | 0 | 0 | 0 | 0 | 0 | 0
biofuel gasoline | 0 | 0 | 0 | 0 | 0 | 0 | 0 | 0 | 0 | 0 | 0 | 0 | 0 | 0 | 0 | 0 | 0 | 0 | 0 | 0 | 0 | 0 | 0 | 0 | 0 | 0 | 0 | 0 | 0 | 0 | 0 | 0 | 0 | 0
biofuel diesel | 0 | 0 | 0 | 0 | 0 | 0 | 0 | 0 | 0 | 0 | 0 | 0 | 0 | 0 | 0 | 0 | 0 | 0 | 0 | 0 | 0 | 0 | 0 | 0 | 0 | 0 | 0 | 0 | 0 | 0 | 0 | 0 | 0 | 0
jet fuel | 0 | 0 | 0 | 0 | 0 | 0 | 0 | 0 | 0 | 0 | 0 | 0 | 0 | 0 | 0 | 0 | 0 | 0 | 0 | 0 | 0 | 0 | 0 | 0 | 0 | 0 | 0 | 0 | 0 | 0 | 0 | 0 | 0 | 0
heavy or residual fuel oil | 0 | 0 | 0 | 0 | 0 | 0 | 0 | 0 | 0 | 0 | 0 | 0 | 0 | 0 | 0 | 0 | 0 | 0 | 0 | 0 | 0 | 0 | 0 | 0 | 0 | 0 | 0 | 0 | 0 | 0 | 0 | 0 | 0 | 0
LPG propane or butane | 0 | 0 | 0 | 0 | 0 | 0 | 0 | 0 | 0 | 0 | 0 | 0 | 0 | 0 | 0 | 0 | 0 | 0 | 0 | 0 | 0 | 0 | 0 | 0 | 0 | 0 | 0 | 0 | 0 | 0 | 0 | 0 | 0 | 0
hydrogen | 1 | 1 | 1 | 1 | 1 | 1 | 1 | 1 | 1 | 1 | 1 | 1 | 1 | 1 | 1 | 1 | 1 | 1 | 1 | 1 | 1 | 1 | 1 | 1 | 1 | 1 | 1 | 1 | 1 | 1 | 1 | 1 | 1 | 1

## MPoEFUbVT-rail-psgr-batelc
Percentage Fuel Use (dimensionless) | 2017 | 2018 | 2019 | 2020 | 2021 | 2022 | 2023 | 2024 | 2025 | 2026 | 2027 | 2028 | 2029 | 2030 | 2031 | 2032 | 2033 | 2034 | 2035 | 2036 | 2037 | 2038 | 2039 | 2040 | 2041 | 2042 | 2043 | 2044 | 2045 | 2046 | 2047 | 2048 | 2049 | 2050
electricity | 1 | 1 | 1 | 1 | 1 | 1 | 1 | 1 | 1 | 1 | 1 | 1 | 1 | 1 | 1 | 1 | 1 | 1 | 1 | 1 | 1 | 1 | 1 | 1 | 1 | 1 | 1 | 1 | 1 | 1 | 1 | 1 | 1 | 1
natural gas | 0 | 0 | 0 | 0 | 0 | 0 | 0 | 0 | 0 | 0 | 0 | 0 | 0 | 0 | 0 | 0 | 0 | 0 | 0 | 0 | 0 | 0 | 0 | 0 | 0 | 0 | 0 | 0 | 0 | 0 | 0 | 0 | 0 | 0
petroleum gasoline | 0 | 0 | 0 | 0 | 0 | 0 | 0 | 0 | 0 | 0 | 0 | 0 | 0 | 0 | 0 | 0 | 0 | 0 | 0 | 0 | 0 | 0 | 0 | 0 | 0 | 0 | 0 | 0 | 0 | 0 | 0 | 0 | 0 | 0
petroleum diesel | 0 | 0 | 0 | 0 | 0 | 0 | 0 | 0 | 0 | 0 | 0 | 0 | 0 | 0 | 0 | 0 | 0 | 0 | 0 | 0 | 0 | 0 | 0 | 0 | 0 | 0 | 0 | 0 | 0 | 0 | 0 | 0 | 0 | 0
biofuel gasoline | 0 | 0 | 0 | 0 | 0 | 0 | 0 | 0 | 0 | 0 | 0 | 0 | 0 | 0 | 0 | 0 | 0 | 0 | 0 | 0 | 0 | 0 | 0 | 0 | 0 | 0 | 0 | 0 | 0 | 0 | 0 | 0 | 0 | 0
biofuel diesel | 0 | 0 | 0 | 0 | 0 | 0 | 0 | 0 | 0 | 0 | 0 | 0 | 0 | 0 | 0 | 0 | 0 | 0 | 0 | 0 | 0 | 0 | 0 | 0 | 0 | 0 | 0 | 0 | 0 | 0 | 0 | 0 | 0 | 0
jet fuel | 0 | 0 | 0 | 0 | 0 | 0 | 0 | 0 | 0 | 0 | 0 | 0 | 0 | 0 | 0 | 0 | 0 | 0 | 0 | 0 | 0 | 0 | 0 | 0 | 0 | 0 | 0 | 0 | 0 | 0 | 0 | 0 | 0 | 0
heavy or residual fuel oil | 0 | 0 | 0 | 0 | 0 | 0 | 0 | 0 | 0 | 0 | 0 | 0 | 0 | 0 | 0 | 0 | 0 | 0 | 0 | 0 | 0 | 0 | 0 | 0 | 0 | 0 | 0 | 0 | 0 | 0 | 0 | 0 | 0 | 0
LPG propane or butane | 0 | 0 | 0 | 0 | 0 | 0 | 0 | 0 | 0 | 0 | 0 | 0 | 0 | 0 | 0 | 0 | 0 | 0 | 0 | 0 | 0 | 0 | 0 | 0 | 0 | 0 | 0 | 0 | 0 | 0 | 0 | 0 | 0 | 0
hydrogen | 0 | 0 | 0 | 0 | 0 | 0 | 0 | 0 | 0 | 0 | 0 | 0 | 0 | 0 | 0 | 0 | 0 | 0 | 0 | 0 | 0 | 0 | 0 | 0 | 0 | 0 | 0 | 0 | 0 | 0 | 0 | 0 | 0 | 0

## MPoEFUbVT-rail-psgr-natgas
Percentage Fuel Use (dimensionless) | 2017 | 2018 | 2019 | 2020 | 2021 | 2022 | 2023 | 2024 | 2025 | 2026 | 2027 | 2028 | 2029 | 2030 | 2031 | 2032 | 2033 | 2034 | 2035 | 2036 | 2037 | 2038 | 2039 | 2040 | 2041 | 2042 | 2043 | 2044 | 2045 | 2046 | 2047 | 2048 | 2049 | 2050
electricity | 0 | 0 | 0 | 0 | 0 | 0 | 0 | 0 | 0 | 0 | 0 | 0 | 0 | 0 | 0 | 0 | 0 | 0 | 0 | 0 | 0 | 0 | 0 | 0 | 0 | 0 | 0 | 0 | 0 | 0 | 0 | 0 | 0 | 0
natural gas | 1 | 1 | 1 | 1 | 1 | 1 | 1 | 1 | 1 | 1 | 1 | 1 | 1 | 1 | 1 | 1 | 1 | 1 | 1 | 1 | 1 | 1 | 1 | 1 | 1 | 1 | 1 | 1 | 1 | 1 | 1 | 1 | 1 | 1
petroleum gasoline | 0 | 0 | 0 | 0 | 0 | 0 | 0 | 0 | 0 | 0 | 0 | 0 | 0 | 0 | 0 | 0 | 0 | 0 | 0 | 0 | 0 | 0 | 0 | 0 | 0 | 0 | 0 | 0 | 0 | 0 | 0 | 0 | 0 | 0
petroleum diesel | 0 | 0 | 0 | 0 | 0 | 0 | 0 | 0 | 0 | 0 | 0 | 0 | 0 | 0 | 0 | 0 | 0 | 0 | 0 | 0 | 0 | 0 | 0 | 0 | 0 | 0 | 0 | 0 | 0 | 0 | 0 | 0 | 0 | 0
biofuel gasoline | 0 | 0 | 0 | 0 | 0 | 0 | 0 | 0 | 0 | 0 | 0 | 0 | 0 | 0 | 0 | 0 | 0 | 0 | 0 | 0 | 0 | 0 | 0 | 0 | 0 | 0 | 0 | 0 | 0 | 0 | 0 | 0 | 0 | 0
biofuel diesel | 0 | 0 | 0 | 0 | 0 | 0 | 0 | 0 | 0 | 0 | 0 | 0 | 0 | 0 | 0 | 0 | 0 | 0 | 0 | 0 | 0 | 0 | 0 | 0 | 0 | 0 | 0 | 0 | 0 | 0 | 0 | 0 | 0 | 0
jet fuel | 0 | 0 | 0 | 0 | 0 | 0 | 0 | 0 | 0 | 0 | 0 | 0 | 0 | 0 | 0 | 0 | 0 | 0 | 0 | 0 | 0 | 0 | 0 | 0 | 0 | 0 | 0 | 0 | 0 | 0 | 0 | 0 | 0 | 0
heavy or residual fuel oil | 0 | 0 | 0 | 0 | 0 | 0 | 0 | 0 | 0 | 0 | 0 | 0 | 0 | 0 | 0 | 0 | 0 | 0 | 0 | 0 | 0 | 0 | 0 | 0 | 0 | 0 | 0 | 0 | 0 | 0 | 0 | 0 | 0 | 0
LPG propane or butane | 0 | 0 | 0 | 0 | 0 | 0 | 0 | 0 | 0 | 0 | 0 | 0 | 0 | 0 | 0 | 0 | 0 | 0 | 0 | 0 | 0 | 0 | 0 | 0 | 0 | 0 | 0 | 0 | 0 | 0 | 0 | 0 | 0 | 0
hydrogen | 0 | 0 | 0 | 0 | 0 | 0 | 0 | 0 | 0 | 0 | 0 | 0 | 0 | 0 | 0 | 0 | 0 | 0 | 0 | 0 | 0 | 0 | 0 | 0 | 0 | 0 | 0 | 0 | 0 | 0 | 0 | 0 | 0 | 0

## MPoEFUbVT-rail-psgr-gasveh
Percentage Fuel Use (dimensionless) | 2017 | 2018 | 2019 | 2020 | 2021 | 2022 | 2023 | 2024 | 2025 | 2026 | 2027 | 2028 | 2029 | 2030 | 2031 | 2032 | 2033 | 2034 | 2035 | 2036 | 2037 | 2038 | 2039 | 2040 | 2041 | 2042 | 2043 | 2044 | 2045 | 2046 | 2047 | 2048 | 2049 | 2050
electricity | 0 | 0 | 0 | 0 | 0 | 0 | 0 | 0 | 0 | 0 | 0 | 0 | 0 | 0 | 0 | 0 | 0 | 0 | 0 | 0 | 0 | 0 | 0 | 0 | 0 | 0 | 0 | 0 | 0 | 0 | 0 | 0 | 0 | 0
natural gas | 0 | 0 | 0 | 0 | 0 | 0 | 0 | 0 | 0 | 0 | 0 | 0 | 0 | 0 | 0 | 0 | 0 | 0 | 0 | 0 | 0 | 0 | 0 | 0 | 0 | 0 | 0 | 0 | 0 | 0 | 0 | 0 | 0 | 0
petroleum gasoline | 1 | 1 | 1 | 1 | 1 | 1 | 1 | 1 | 1 | 1 | 1 | 1 | 1 | 1 | 1 | 1 | 1 | 1 | 1 | 1 | 1 | 1 | 1 | 1 | 1 | 1 | 1 | 1 | 1 | 1 | 1 | 1 | 1 | 1
petroleum diesel | 0 | 0 | 0 | 0 | 0 | 0 | 0 | 0 | 0 | 0 | 0 | 0 | 0 | 0 | 0 | 0 | 0 | 0 | 0 | 0 | 0 | 0 | 0 | 0 | 0 | 0 | 0 | 0 | 0 | 0 | 0 | 0 | 0 | 0
biofuel gasoline | 0 | 0 | 0 | 0 | 0 | 0.066667 | 0.1 | 0.13333 | 0.16667 | 0.2 | 0.23333 | 0.26667 | 0.3 | 0.33333 | 0.36667 | 0.4 | 0.43333 | 0.46667 | 0.5 | 0.53333 | 0.56667 | 0.6 | 0.63333 | 0.66667 | 0.7 | 0.73333 | 0.76667 | 0.8 | 0.83333 | 0.86667 | 0.9 | 0.93333 | 0.96667 | 1
biofuel diesel | 0 | 0 | 0 | 0 | 0 | 0 | 0 | 0 | 0 | 0 | 0 | 0 | 0 | 0 | 0 | 0 | 0 | 0 | 0 | 0 | 0 | 0 | 0 | 0 | 0 | 0 | 0 | 0 | 0 | 0 | 0 | 0 | 0 | 0
jet fuel | 0 | 0 | 0 | 0 | 0 | 0 | 0 | 0 | 0 | 0 | 0 | 0 | 0 | 0 | 0 | 0 | 0 | 0 | 0 | 0 | 0 | 0 | 0 | 0 | 0 | 0 | 0 | 0 | 0 | 0 | 0 | 0 | 0 | 0
heavy or residual fuel oil | 0 | 0 | 0 | 0 | 0 | 0 | 0 | 0 | 0 | 0 | 0 | 0 | 0 | 0 | 0 | 0 | 0 | 0 | 0 | 0 | 0 | 0 | 0 | 0 | 0 | 0 | 0 | 0 | 0 | 0 | 0 | 0 | 0 | 0
LPG propane or butane | 0 | 0 | 0 | 0 | 0 | 0 | 0 | 0 | 0 | 0 | 0 | 0 | 0 | 0 | 0 | 0 | 0 | 0 | 0 | 0 | 0 | 0 | 0 | 0 | 0 | 0 | 0 | 0 | 0 | 0 | 0 | 0 | 0 | 0
hydrogen | 0 | 0 | 0 | 0 | 0 | 0 | 0 | 0 | 0 | 0 | 0 | 0 | 0 | 0 | 0 | 0 | 0 | 0 | 0 | 0 | 0 | 0 | 0 | 0 | 0 | 0 | 0 | 0 | 0 | 0 | 0 | 0 | 0 | 0

## MPoEFUbVT-rail-psgr-dslveh
Percentage Fuel Use (dimensionless) | 2017 | 2018 | 2019 | 2020 | 2021 | 2022 | 2023 | 2024 | 2025 | 2026 | 2027 | 2028 | 2029 | 2030 | 2031 | 2032 | 2033 | 2034 | 2035 | 2036 | 2037 | 2038 | 2039 | 2040 | 2041 | 2042 | 2043 | 2044 | 2045 | 2046 | 2047 | 2048 | 2049 | 2050
electricity | 0 | 0 | 0 | 0 | 0 | 0 | 0 | 0 | 0 | 0 | 0 | 0 | 0 | 0 | 0 | 0 | 0 | 0 | 0 | 0 | 0 | 0 | 0 | 0 | 0 | 0 | 0 | 0 | 0 | 0 | 0 | 0 | 0 | 0
natural gas | 0 | 0 | 0 | 0 | 0 | 0 | 0 | 0 | 0 | 0 | 0 | 0 | 0 | 0 | 0 | 0 | 0 | 0 | 0 | 0 | 0 | 0 | 0 | 0 | 0 | 0 | 0 | 0 | 0 | 0 | 0 | 0 | 0 | 0
petroleum gasoline | 0 | 0 | 0 | 0 | 0 | 0 | 0 | 0 | 0 | 0 | 0 | 0 | 0 | 0 | 0 | 0 | 0 | 0 | 0 | 0 | 0 | 0 | 0 | 0 | 0 | 0 | 0 | 0 | 0 | 0 | 0 | 0 | 0 | 0
petroleum diesel | 1 | 1 | 1 | 1 | 1 | 1 | 1 | 1 | 1 | 1 | 1 | 1 | 1 | 1 | 1 | 1 | 1 | 1 | 1 | 1 | 1 | 1 | 1 | 1 | 1 | 1 | 1 | 1 | 1 | 1 | 1 | 1 | 1 | 1
biofuel gasoline | 0 | 0 | 0 | 0 | 0 | 0 | 0 | 0 | 0 | 0 | 0 | 0 | 0 | 0 | 0 | 0 | 0 | 0 | 0 | 0 | 0 | 0 | 0 | 0 | 0 | 0 | 0 | 0 | 0 | 0 | 0 | 0 | 0 | 0
biofuel diesel | 0 | 0 | 0 | 0 | 0 | 0.066667 | 0.1 | 0.13333 | 0.16667 | 0.2 | 0.23333 | 0.26667 | 0.3 | 0.33333 | 0.36667 | 0.4 | 0.43333 | 0.46667 | 0.5 | 0.53333 | 0.56667 | 0.6 | 0.63333 | 0.66667 | 0.7 | 0.73333 | 0.76667 | 0.8 | 0.83333 | 0.86667 | 0.9 | 0.93333 | 0.96667 | 1
jet fuel | 0 | 0 | 0 | 0 | 0 | 0 | 0 | 0 | 0 | 0 | 0 | 0 | 0 | 0 | 0 | 0 | 0 | 0 | 0 | 0 | 0 | 0 | 0 | 0 | 0 | 0 | 0 | 0 | 0 | 0 | 0 | 0 | 0 | 0
heavy or residual fuel oil | 0 | 0 | 0 | 0 | 0 | 0 | 0 | 0 | 0 | 0 | 0 | 0 | 0 | 0 | 0 | 0 | 0 | 0 | 0 | 0 | 0 | 0 | 0 | 0 | 0 | 0 | 0 | 0 | 0 | 0 | 0 | 0 | 0 | 0
LPG propane or butane | 0 | 0 | 0 | 0 | 0 | 0 | 0 | 0 | 0 | 0 | 0 | 0 | 0 | 0 | 0 | 0 | 0 | 0 | 0 | 0 | 0 | 0 | 0 | 0 | 0 | 0 | 0 | 0 | 0 | 0 | 0 | 0 | 0 | 0
hydrogen | 0 | 0 | 0 | 0 | 0 | 0 | 0 | 0 | 0 | 0 | 0 | 0 | 0 | 0 | 0 | 0 | 0 | 0 | 0 | 0 | 0 | 0 | 0 | 0 | 0 | 0 | 0 | 0 | 0 | 0 | 0 | 0 | 0 | 0

## MPoEFUbVT-rail-psgr-hydgn
Percentage Fuel Use (dimensionless) | 2017 | 2018 | 2019 | 2020 | 2021 | 2022 | 2023 | 2024 | 2025 | 2026 | 2027 | 2028 | 2029 | 2030 | 2031 | 2032 | 2033 | 2034 | 2035 | 2036 | 2037 | 2038 | 2039 | 2040 | 2041 | 2042 | 2043 | 2044 | 2045 | 2046 | 2047 | 2048 | 2049 | 2050
electricity | 0 | 0 | 0 | 0 | 0 | 0 | 0 | 0 | 0 | 0 | 0 | 0 | 0 | 0 | 0 | 0 | 0 | 0 | 0 | 0 | 0 | 0 | 0 | 0 | 0 | 0 | 0 | 0 | 0 | 0 | 0 | 0 | 0 | 0
natural gas | 0 | 0 | 0 | 0 | 0 | 0 | 0 | 0 | 0 | 0 | 0 | 0 | 0 | 0 | 0 | 0 | 0 | 0 | 0 | 0 | 0 | 0 | 0 | 0 | 0 | 0 | 0 | 0 | 0 | 0 | 0 | 0 | 0 | 0
petroleum gasoline | 0 | 0 | 0 | 0 | 0 | 0 | 0 | 0 | 0 | 0 | 0 | 0 | 0 | 0 | 0 | 0 | 0 | 0 | 0 | 0 | 0 | 0 | 0 | 0 | 0 | 0 | 0 | 0 | 0 | 0 | 0 | 0 | 0 | 0
petroleum diesel | 0 | 0 | 0 | 0 | 0 | 0 | 0 | 0 | 0 | 0 | 0 | 0 | 0 | 0 | 0 | 0 | 0 | 0 | 0 | 0 | 0 | 0 | 0 | 0 | 0 | 0 | 0 | 0 | 0 | 0 | 0 | 0 | 0 | 0
biofuel gasoline | 0 | 0 | 0 | 0 | 0 | 0 | 0 | 0 | 0 | 0 | 0 | 0 | 0 | 0 | 0 | 0 | 0 | 0 | 0 | 0 | 0 | 0 | 0 | 0 | 0 | 0 | 0 | 0 | 0 | 0 | 0 | 0 | 0 | 0
biofuel diesel | 0 | 0 | 0 | 0 | 0 | 0 | 0 | 0 | 0 | 0 | 0 | 0 | 0 | 0 | 0 | 0 | 0 | 0 | 0 | 0 | 0 | 0 | 0 | 0 | 0 | 0 | 0 | 0 | 0 | 0 | 0 | 0 | 0 | 0
jet fuel | 0 | 0 | 0 | 0 | 0 | 0 | 0 | 0 | 0 | 0 | 0 | 0 | 0 | 0 | 0 | 0 | 0 | 0 | 0 | 0 | 0 | 0 | 0 | 0 | 0 | 0 | 0 | 0 | 0 | 0 | 0 | 0 | 0 | 0
heavy or residual fuel oil | 0 | 0 | 0 | 0 | 0 | 0 | 0 | 0 | 0 | 0 | 0 | 0 | 0 | 0 | 0 | 0 | 0 | 0 | 0 | 0 | 0 | 0 | 0 | 0 | 0 | 0 | 0 | 0 | 0 | 0 | 0 | 0 | 0 | 0
LPG propane or butane | 0 | 0 | 0 | 0 | 0 | 0 | 0 | 0 | 0 | 0 | 0 | 0 | 0 | 0 | 0 | 0 | 0 | 0 | 0 | 0 | 0 | 0 | 0 | 0 | 0 | 0 | 0 | 0 | 0 | 0 | 0 | 0 | 0 | 0
hydrogen | 1 | 1 | 1 | 1 | 1 | 1 | 1 | 1 | 1 | 1 | 1 | 1 | 1 | 1 | 1 | 1 | 1 | 1 | 1 | 1 | 1 | 1 | 1 | 1 | 1 | 1 | 1 | 1 | 1 | 1 | 1 | 1 | 1 | 1

## MPoEFUbVT-rail-frgt-batelc
Percentage Fuel Use (dimensionless) | 2017 | 2018 | 2019 | 2020 | 2021 | 2022 | 2023 | 2024 | 2025 | 2026 | 2027 | 2028 | 2029 | 2030 | 2031 | 2032 | 2033 | 2034 | 2035 | 2036 | 2037 | 2038 | 2039 | 2040 | 2041 | 2042 | 2043 | 2044 | 2045 | 2046 | 2047 | 2048 | 2049 | 2050
electricity | 1 | 1 | 1 | 1 | 1 | 1 | 1 | 1 | 1 | 1 | 1 | 1 | 1 | 1 | 1 | 1 | 1 | 1 | 1 | 1 | 1 | 1 | 1 | 1 | 1 | 1 | 1 | 1 | 1 | 1 | 1 | 1 | 1 | 1
natural gas | 0 | 0 | 0 | 0 | 0 | 0 | 0 | 0 | 0 | 0 | 0 | 0 | 0 | 0 | 0 | 0 | 0 | 0 | 0 | 0 | 0 | 0 | 0 | 0 | 0 | 0 | 0 | 0 | 0 | 0 | 0 | 0 | 0 | 0
petroleum gasoline | 0 | 0 | 0 | 0 | 0 | 0 | 0 | 0 | 0 | 0 | 0 | 0 | 0 | 0 | 0 | 0 | 0 | 0 | 0 | 0 | 0 | 0 | 0 | 0 | 0 | 0 | 0 | 0 | 0 | 0 | 0 | 0 | 0 | 0
petroleum diesel | 0 | 0 | 0 | 0 | 0 | 0 | 0 | 0 | 0 | 0 | 0 | 0 | 0 | 0 | 0 | 0 | 0 | 0 | 0 | 0 | 0 | 0 | 0 | 0 | 0 | 0 | 0 | 0 | 0 | 0 | 0 | 0 | 0 | 0
biofuel gasoline | 0 | 0 | 0 | 0 | 0 | 0 | 0 | 0 | 0 | 0 | 0 | 0 | 0 | 0 | 0 | 0 | 0 | 0 | 0 | 0 | 0 | 0 | 0 | 0 | 0 | 0 | 0 | 0 | 0 | 0 | 0 | 0 | 0 | 0
biofuel diesel | 0 | 0 | 0 | 0 | 0 | 0 | 0 | 0 | 0 | 0 | 0 | 0 | 0 | 0 | 0 | 0 | 0 | 0 | 0 | 0 | 0 | 0 | 0 | 0 | 0 | 0 | 0 | 0 | 0 | 0 | 0 | 0 | 0 | 0
jet fuel | 0 | 0 | 0 | 0 | 0 | 0 | 0 | 0 | 0 | 0 | 0 | 0 | 0 | 0 | 0 | 0 | 0 | 0 | 0 | 0 | 0 | 0 | 0 | 0 | 0 | 0 | 0 | 0 | 0 | 0 | 0 | 0 | 0 | 0
heavy or residual fuel oil | 0 | 0 | 0 | 0 | 0 | 0 | 0 | 0 | 0 | 0 | 0 | 0 | 0 | 0 | 0 | 0 | 0 | 0 | 0 | 0 | 0 | 0 | 0 | 0 | 0 | 0 | 0 | 0 | 0 | 0 | 0 | 0 | 0 | 0
LPG propane or butane | 0 | 0 | 0 | 0 | 0 | 0 | 0 | 0 | 0 | 0 | 0 | 0 | 0 | 0 | 0 | 0 | 0 | 0 | 0 | 0 | 0 | 0 | 0 | 0 | 0 | 0 | 0 | 0 | 0 | 0 | 0 | 0 | 0 | 0
hydrogen | 0 | 0 | 0 | 0 | 0 | 0 | 0 | 0 | 0 | 0 | 0 | 0 | 0 | 0 | 0 | 0 | 0 | 0 | 0 | 0 | 0 | 0 | 0 | 0 | 0 | 0 | 0 | 0 | 0 | 0 | 0 | 0 | 0 | 0

## MPoEFUbVT-rail-frgt-natgas
Percentage Fuel Use (dimensionless) | 2017 | 2018 | 2019 | 2020 | 2021 | 2022 | 2023 | 2024 | 2025 | 2026 | 2027 | 2028 | 2029 | 2030 | 2031 | 2032 | 2033 | 2034 | 2035 | 2036 | 2037 | 2038 | 2039 | 2040 | 2041 | 2042 | 2043 | 2044 | 2045 | 2046 | 2047 | 2048 | 2049 | 2050
electricity | 0 | 0 | 0 | 0 | 0 | 0 | 0 | 0 | 0 | 0 | 0 | 0 | 0 | 0 | 0 | 0 | 0 | 0 | 0 | 0 | 0 | 0 | 0 | 0 | 0 | 0 | 0 | 0 | 0 | 0 | 0 | 0 | 0 | 0
natural gas | 1 | 1 | 1 | 1 | 1 | 1 | 1 | 1 | 1 | 1 | 1 | 1 | 1 | 1 | 1 | 1 | 1 | 1 | 1 | 1 | 1 | 1 | 1 | 1 | 1 | 1 | 1 | 1 | 1 | 1 | 1 | 1 | 1 | 1
petroleum gasoline | 0 | 0 | 0 | 0 | 0 | 0 | 0 | 0 | 0 | 0 | 0 | 0 | 0 | 0 | 0 | 0 | 0 | 0 | 0 | 0 | 0 | 0 | 0 | 0 | 0 | 0 | 0 | 0 | 0 | 0 | 0 | 0 | 0 | 0
petroleum diesel | 0 | 0 | 0 | 0 | 0 | 0 | 0 | 0 | 0 | 0 | 0 | 0 | 0 | 0 | 0 | 0 | 0 | 0 | 0 | 0 | 0 | 0 | 0 | 0 | 0 | 0 | 0 | 0 | 0 | 0 | 0 | 0 | 0 | 0
biofuel gasoline | 0 | 0 | 0 | 0 | 0 | 0 | 0 | 0 | 0 | 0 | 0 | 0 | 0 | 0 | 0 | 0 | 0 | 0 | 0 | 0 | 0 | 0 | 0 | 0 | 0 | 0 | 0 | 0 | 0 | 0 | 0 | 0 | 0 | 0
biofuel diesel | 0 | 0 | 0 | 0 | 0 | 0 | 0 | 0 | 0 | 0 | 0 | 0 | 0 | 0 | 0 | 0 | 0 | 0 | 0 | 0 | 0 | 0 | 0 | 0 | 0 | 0 | 0 | 0 | 0 | 0 | 0 | 0 | 0 | 0
jet fuel | 0 | 0 | 0 | 0 | 0 | 0 | 0 | 0 | 0 | 0 | 0 | 0 | 0 | 0 | 0 | 0 | 0 | 0 | 0 | 0 | 0 | 0 | 0 | 0 | 0 | 0 | 0 | 0 | 0 | 0 | 0 | 0 | 0 | 0
heavy or residual fuel oil | 0 | 0 | 0 | 0 | 0 | 0 | 0 | 0 | 0 | 0 | 0 | 0 | 0 | 0 | 0 | 0 | 0 | 0 | 0 | 0 | 0 | 0 | 0 | 0 | 0 | 0 | 0 | 0 | 0 | 0 | 0 | 0 | 0 | 0
LPG propane or butane | 0 | 0 | 0 | 0 | 0 | 0 | 0 | 0 | 0 | 0 | 0 | 0 | 0 | 0 | 0 | 0 | 0 | 0 | 0 | 0 | 0 | 0 | 0 | 0 | 0 | 0 | 0 | 0 | 0 | 0 | 0 | 0 | 0 | 0
hydrogen | 0 | 0 | 0 | 0 | 0 | 0 | 0 | 0 | 0 | 0 | 0 | 0 | 0 | 0 | 0 | 0 | 0 | 0 | 0 | 0 | 0 | 0 | 0 | 0 | 0 | 0 | 0 | 0 | 0 | 0 | 0 | 0 | 0 | 0

## MPoEFUbVT-rail-frgt-gasveh
Percentage Fuel Use (dimensionless) | 2017 | 2018 | 2019 | 2020 | 2021 | 2022 | 2023 | 2024 | 2025 | 2026 | 2027 | 2028 | 2029 | 2030 | 2031 | 2032 | 2033 | 2034 | 2035 | 2036 | 2037 | 2038 | 2039 | 2040 | 2041 | 2042 | 2043 | 2044 | 2045 | 2046 | 2047 | 2048 | 2049 | 2050
electricity | 0 | 0 | 0 | 0 | 0 | 0 | 0 | 0 | 0 | 0 | 0 | 0 | 0 | 0 | 0 | 0 | 0 | 0 | 0 | 0 | 0 | 0 | 0 | 0 | 0 | 0 | 0 | 0 | 0 | 0 | 0 | 0 | 0 | 0
natural gas | 0 | 0 | 0 | 0 | 0 | 0 | 0 | 0 | 0 | 0 | 0 | 0 | 0 | 0 | 0 | 0 | 0 | 0 | 0 | 0 | 0 | 0 | 0 | 0 | 0 | 0 | 0 | 0 | 0 | 0 | 0 | 0 | 0 | 0
petroleum gasoline | 1 | 1 | 1 | 1 | 1 | 1 | 1 | 1 | 1 | 1 | 1 | 1 | 1 | 1 | 1 | 1 | 1 | 1 | 1 | 1 | 1 | 1 | 1 | 1 | 1 | 1 | 1 | 1 | 1 | 1 | 1 | 1 | 1 | 1
petroleum diesel | 0 | 0 | 0 | 0 | 0 | 0 | 0 | 0 | 0 | 0 | 0 | 0 | 0 | 0 | 0 | 0 | 0 | 0 | 0 | 0 | 0 | 0 | 0 | 0 | 0 | 0 | 0 | 0 | 0 | 0 | 0 | 0 | 0 | 0
biofuel gasoline | 0 | 0 | 0 | 0 | 0 | 0.066667 | 0.1 | 0.13333 | 0.16667 | 0.2 | 0.23333 | 0.26667 | 0.3 | 0.33333 | 0.36667 | 0.4 | 0.43333 | 0.46667 | 0.5 | 0.53333 | 0.56667 | 0.6 | 0.63333 | 0.66667 | 0.7 | 0.73333 | 0.76667 | 0.8 | 0.83333 | 0.86667 | 0.9 | 0.93333 | 0.96667 | 1
biofuel diesel | 0 | 0 | 0 | 0 | 0 | 0 | 0 | 0 | 0 | 0 | 0 | 0 | 0 | 0 | 0 | 0 | 0 | 0 | 0 | 0 | 0 | 0 | 0 | 0 | 0 | 0 | 0 | 0 | 0 | 0 | 0 | 0 | 0 | 0
jet fuel | 0 | 0 | 0 | 0 | 0 | 0 | 0 | 0 | 0 | 0 | 0 | 0 | 0 | 0 | 0 | 0 | 0 | 0 | 0 | 0 | 0 | 0 | 0 | 0 | 0 | 0 | 0 | 0 | 0 | 0 | 0 | 0 | 0 | 0
heavy or residual fuel oil | 0 | 0 | 0 | 0 | 0 | 0 | 0 | 0 | 0 | 0 | 0 | 0 | 0 | 0 | 0 | 0 | 0 | 0 | 0 | 0 | 0 | 0 | 0 | 0 | 0 | 0 | 0 | 0 | 0 | 0 | 0 | 0 | 0 | 0
LPG propane or butane | 0 | 0 | 0 | 0 | 0 | 0 | 0 | 0 | 0 | 0 | 0 | 0 | 0 | 0 | 0 | 0 | 0 | 0 | 0 | 0 | 0 | 0 | 0 | 0 | 0 | 0 | 0 | 0 | 0 | 0 | 0 | 0 | 0 | 0
hydrogen | 0 | 0 | 0 | 0 | 0 | 0 | 0 | 0 | 0 | 0 | 0 | 0 | 0 | 0 | 0 | 0 | 0 | 0 | 0 | 0 | 0 | 0 | 0 | 0 | 0 | 0 | 0 | 0 | 0 | 0 | 0 | 0 | 0 | 0

## MPoEFUbVT-rail-frgt-dslveh
Percentage Fuel Use (dimensionless) | 2017 | 2018 | 2019 | 2020 | 2021 | 2022 | 2023 | 2024 | 2025 | 2026 | 2027 | 2028 | 2029 | 2030 | 2031 | 2032 | 2033 | 2034 | 2035 | 2036 | 2037 | 2038 | 2039 | 2040 | 2041 | 2042 | 2043 | 2044 | 2045 | 2046 | 2047 | 2048 | 2049 | 2050
electricity | 0 | 0 | 0 | 0 | 0 | 0 | 0 | 0 | 0 | 0 | 0 | 0 | 0 | 0 | 0 | 0 | 0 | 0 | 0 | 0 | 0 | 0 | 0 | 0 | 0 | 0 | 0 | 0 | 0 | 0 | 0 | 0 | 0 | 0
natural gas | 0 | 0 | 0 | 0 | 0 | 0 | 0 | 0 | 0 | 0 | 0 | 0 | 0 | 0 | 0 | 0 | 0 | 0 | 0 | 0 | 0 | 0 | 0 | 0 | 0 | 0 | 0 | 0 | 0 | 0 | 0 | 0 | 0 | 0
petroleum gasoline | 0 | 0 | 0 | 0 | 0 | 0 | 0 | 0 | 0 | 0 | 0 | 0 | 0 | 0 | 0 | 0 | 0 | 0 | 0 | 0 | 0 | 0 | 0 | 0 | 0 | 0 | 0 | 0 | 0 | 0 | 0 | 0 | 0 | 0
petroleum diesel | 1 | 1 | 1 | 1 | 1 | 1 | 1 | 1 | 1 | 1 | 1 | 1 | 1 | 1 | 1 | 1 | 1 | 1 | 1 | 1 | 1 | 1 | 1 | 1 | 1 | 1 | 1 | 1 | 1 | 1 | 1 | 1 | 1 | 1
biofuel gasoline | 0 | 0 | 0 | 0 | 0 | 0 | 0 | 0 | 0 | 0 | 0 | 0 | 0 | 0 | 0 | 0 | 0 | 0 | 0 | 0 | 0 | 0 | 0 | 0 | 0 | 0 | 0 | 0 | 0 | 0 | 0 | 0 | 0 | 0
biofuel diesel | 0 | 0 | 0 | 0 | 0 | 0.066667 | 0.1 | 0.13333 | 0.16667 | 0.2 | 0.23333 | 0.26667 | 0.3 | 0.33333 | 0.36667 | 0.4 | 0.43333 | 0.46667 | 0.5 | 0.53333 | 0.56667 | 0.6 | 0.63333 | 0.66667 | 0.7 | 0.73333 | 0.76667 | 0.8 | 0.83333 | 0.86667 | 0.9 | 0.93333 | 0.96667 | 1
jet fuel | 0 | 0 | 0 | 0 | 0 | 0 | 0 | 0 | 0 | 0 | 0 | 0 | 0 | 0 | 0 | 0 | 0 | 0 | 0 | 0 | 0 | 0 | 0 | 0 | 0 | 0 | 0 | 0 | 0 | 0 | 0 | 0 | 0 | 0
heavy or residual fuel oil | 0 | 0 | 0 | 0 | 0 | 0 | 0 | 0 | 0 | 0 | 0 | 0 | 0 | 0 | 0 | 0 | 0 | 0 | 0 | 0 | 0 | 0 | 0 | 0 | 0 | 0 | 0 | 0 | 0 | 0 | 0 | 0 | 0 | 0
LPG propane or butane | 0 | 0 | 0 | 0 | 0 | 0 | 0 | 0 | 0 | 0 | 0 | 0 | 0 | 0 | 0 | 0 | 0 | 0 | 0 | 0 | 0 | 0 | 0 | 0 | 0 | 0 | 0 | 0 | 0 | 0 | 0 | 0 | 0 | 0
hydrogen | 0 | 0 | 0 | 0 | 0 | 0 | 0 | 0 | 0 | 0 | 0 | 0 | 0 | 0 | 0 | 0 | 0 | 0 | 0 | 0 | 0 | 0 | 0 | 0 | 0 | 0 | 0 | 0 | 0 | 0 | 0 | 0 | 0 | 0

## MPoEFUbVT-rail-frgt-hydgn
Percentage Fuel Use (dimensionless) | 2017 | 2018 | 2019 | 2020 | 2021 | 2022 | 2023 | 2024 | 2025 | 2026 | 2027 | 2028 | 2029 | 2030 | 2031 | 2032 | 2033 | 2034 | 2035 | 2036 | 2037 | 2038 | 2039 | 2040 | 2041 | 2042 | 2043 | 2044 | 2045 | 2046 | 2047 | 2048 | 2049 | 2050
electricity | 0 | 0 | 0 | 0 | 0 | 0 | 0 | 0 | 0 | 0 | 0 | 0 | 0 | 0 | 0 | 0 | 0 | 0 | 0 | 0 | 0 | 0 | 0 | 0 | 0 | 0 | 0 | 0 | 0 | 0 | 0 | 0 | 0 | 0
natural gas | 0 | 0 | 0 | 0 | 0 | 0 | 0 | 0 | 0 | 0 | 0 | 0 | 0 | 0 | 0 | 0 | 0 | 0 | 0 | 0 | 0 | 0 | 0 | 0 | 0 | 0 | 0 | 0 | 0 | 0 | 0 | 0 | 0 | 0
petroleum gasoline | 0 | 0 | 0 | 0 | 0 | 0 | 0 | 0 | 0 | 0 | 0 | 0 | 0 | 0 | 0 | 0 | 0 | 0 | 0 | 0 | 0 | 0 | 0 | 0 | 0 | 0 | 0 | 0 | 0 | 0 | 0 | 0 | 0 | 0
petroleum diesel | 0 | 0 | 0 | 0 | 0 | 0 | 0 | 0 | 0 | 0 | 0 | 0 | 0 | 0 | 0 | 0 | 0 | 0 | 0 | 0 | 0 | 0 | 0 | 0 | 0 | 0 | 0 | 0 | 0 | 0 | 0 | 0 | 0 | 0
biofuel gasoline | 0 | 0 | 0 | 0 | 0 | 0 | 0 | 0 | 0 | 0 | 0 | 0 | 0 | 0 | 0 | 0 | 0 | 0 | 0 | 0 | 0 | 0 | 0 | 0 | 0 | 0 | 0 | 0 | 0 | 0 | 0 | 0 | 0 | 0
biofuel diesel | 0 | 0 | 0 | 0 | 0 | 0 | 0 | 0 | 0 | 0 | 0 | 0 | 0 | 0 | 0 | 0 | 0 | 0 | 0 | 0 | 0 | 0 | 0 | 0 | 0 | 0 | 0 | 0 | 0 | 0 | 0 | 0 | 0 | 0
jet fuel | 0 | 0 | 0 | 0 | 0 | 0 | 0 | 0 | 0 | 0 | 0 | 0 | 0 | 0 | 0 | 0 | 0 | 0 | 0 | 0 | 0 | 0 | 0 | 0 | 0 | 0 | 0 | 0 | 0 | 0 | 0 | 0 | 0 | 0
heavy or residual fuel oil | 0 | 0 | 0 | 0 | 0 | 0 | 0 | 0 | 0 | 0 | 0 | 0 | 0 | 0 | 0 | 0 | 0 | 0 | 0 | 0 | 0 | 0 | 0 | 0 | 0 | 0 | 0 | 0 | 0 | 0 | 0 | 0 | 0 | 0
LPG propane or butane | 0 | 0 | 0 | 0 | 0 | 0 | 0 | 0 | 0 | 0 | 0 | 0 | 0 | 0 | 0 | 0 | 0 | 0 | 0 | 0 | 0 | 0 | 0 | 0 | 0 | 0 | 0 | 0 | 0 | 0 | 0 | 0 | 0 | 0
hydrogen | 1 | 1 | 1 | 1 | 1 | 1 | 1 | 1 | 1 | 1 | 1 | 1 | 1 | 1 | 1 | 1 | 1 | 1 | 1 | 1 | 1 | 1 | 1 | 1 | 1 | 1 | 1 | 1 | 1 | 1 | 1 | 1 | 1 | 1

## MPoEFUbVT-ships-psgr-batelc
Percentage Fuel Use (dimensionless) | 2017 | 2018 | 2019 | 2020 | 2021 | 2022 | 2023 | 2024 | 2025 | 2026 | 2027 | 2028 | 2029 | 2030 | 2031 | 2032 | 2033 | 2034 | 2035 | 2036 | 2037 | 2038 | 2039 | 2040 | 2041 | 2042 | 2043 | 2044 | 2045 | 2046 | 2047 | 2048 | 2049 | 2050
electricity | 1 | 1 | 1 | 1 | 1 | 1 | 1 | 1 | 1 | 1 | 1 | 1 | 1 | 1 | 1 | 1 | 1 | 1 | 1 | 1 | 1 | 1 | 1 | 1 | 1 | 1 | 1 | 1 | 1 | 1 | 1 | 1 | 1 | 1
natural gas | 0 | 0 | 0 | 0 | 0 | 0 | 0 | 0 | 0 | 0 | 0 | 0 | 0 | 0 | 0 | 0 | 0 | 0 | 0 | 0 | 0 | 0 | 0 | 0 | 0 | 0 | 0 | 0 | 0 | 0 | 0 | 0 | 0 | 0
petroleum gasoline | 0 | 0 | 0 | 0 | 0 | 0 | 0 | 0 | 0 | 0 | 0 | 0 | 0 | 0 | 0 | 0 | 0 | 0 | 0 | 0 | 0 | 0 | 0 | 0 | 0 | 0 | 0 | 0 | 0 | 0 | 0 | 0 | 0 | 0
petroleum diesel | 0 | 0 | 0 | 0 | 0 | 0 | 0 | 0 | 0 | 0 | 0 | 0 | 0 | 0 | 0 | 0 | 0 | 0 | 0 | 0 | 0 | 0 | 0 | 0 | 0 | 0 | 0 | 0 | 0 | 0 | 0 | 0 | 0 | 0
biofuel gasoline | 0 | 0 | 0 | 0 | 0 | 0 | 0 | 0 | 0 | 0 | 0 | 0 | 0 | 0 | 0 | 0 | 0 | 0 | 0 | 0 | 0 | 0 | 0 | 0 | 0 | 0 | 0 | 0 | 0 | 0 | 0 | 0 | 0 | 0
biofuel diesel | 0 | 0 | 0 | 0 | 0 | 0 | 0 | 0 | 0 | 0 | 0 | 0 | 0 | 0 | 0 | 0 | 0 | 0 | 0 | 0 | 0 | 0 | 0 | 0 | 0 | 0 | 0 | 0 | 0 | 0 | 0 | 0 | 0 | 0
jet fuel | 0 | 0 | 0 | 0 | 0 | 0 | 0 | 0 | 0 | 0 | 0 | 0 | 0 | 0 | 0 | 0 | 0 | 0 | 0 | 0 | 0 | 0 | 0 | 0 | 0 | 0 | 0 | 0 | 0 | 0 | 0 | 0 | 0 | 0
heavy or residual fuel oil | 0 | 0 | 0 | 0 | 0 | 0 | 0 | 0 | 0 | 0 | 0 | 0 | 0 | 0 | 0 | 0 | 0 | 0 | 0 | 0 | 0 | 0 | 0 | 0 | 0 | 0 | 0 | 0 | 0 | 0 | 0 | 0 | 0 | 0
LPG propane or butane | 0 | 0 | 0 | 0 | 0 | 0 | 0 | 0 | 0 | 0 | 0 | 0 | 0 | 0 | 0 | 0 | 0 | 0 | 0 | 0 | 0 | 0 | 0 | 0 | 0 | 0 | 0 | 0 | 0 | 0 | 0 | 0 | 0 | 0
hydrogen | 0 | 0 | 0 | 0 | 0 | 0 | 0 | 0 | 0 | 0 | 0 | 0 | 0 | 0 | 0 | 0 | 0 | 0 | 0 | 0 | 0 | 0 | 0 | 0 | 0 | 0 | 0 | 0 | 0 | 0 | 0 | 0 | 0 | 0

## MPoEFUbVT-ships-psgr-natgas
Percentage Fuel Use (dimensionless) | 2017 | 2018 | 2019 | 2020 | 2021 | 2022 | 2023 | 2024 | 2025 | 2026 | 2027 | 2028 | 2029 | 2030 | 2031 | 2032 | 2033 | 2034 | 2035 | 2036 | 2037 | 2038 | 2039 | 2040 | 2041 | 2042 | 2043 | 2044 | 2045 | 2046 | 2047 | 2048 | 2049 | 2050
electricity | 0 | 0 | 0 | 0 | 0 | 0 | 0 | 0 | 0 | 0 | 0 | 0 | 0 | 0 | 0 | 0 | 0 | 0 | 0 | 0 | 0 | 0 | 0 | 0 | 0 | 0 | 0 | 0 | 0 | 0 | 0 | 0 | 0 | 0
natural gas | 1 | 1 | 1 | 1 | 1 | 1 | 1 | 1 | 1 | 1 | 1 | 1 | 1 | 1 | 1 | 1 | 1 | 1 | 1 | 1 | 1 | 1 | 1 | 1 | 1 | 1 | 1 | 1 | 1 | 1 | 1 | 1 | 1 | 1
petroleum gasoline | 0 | 0 | 0 | 0 | 0 | 0 | 0 | 0 | 0 | 0 | 0 | 0 | 0 | 0 | 0 | 0 | 0 | 0 | 0 | 0 | 0 | 0 | 0 | 0 | 0 | 0 | 0 | 0 | 0 | 0 | 0 | 0 | 0 | 0
petroleum diesel | 0 | 0 | 0 | 0 | 0 | 0 | 0 | 0 | 0 | 0 | 0 | 0 | 0 | 0 | 0 | 0 | 0 | 0 | 0 | 0 | 0 | 0 | 0 | 0 | 0 | 0 | 0 | 0 | 0 | 0 | 0 | 0 | 0 | 0
biofuel gasoline | 0 | 0 | 0 | 0 | 0 | 0 | 0 | 0 | 0 | 0 | 0 | 0 | 0 | 0 | 0 | 0 | 0 | 0 | 0 | 0 | 0 | 0 | 0 | 0 | 0 | 0 | 0 | 0 | 0 | 0 | 0 | 0 | 0 | 0
biofuel diesel | 0 | 0 | 0 | 0 | 0 | 0 | 0 | 0 | 0 | 0 | 0 | 0 | 0 | 0 | 0 | 0 | 0 | 0 | 0 | 0 | 0 | 0 | 0 | 0 | 0 | 0 | 0 | 0 | 0 | 0 | 0 | 0 | 0 | 0
jet fuel | 0 | 0 | 0 | 0 | 0 | 0 | 0 | 0 | 0 | 0 | 0 | 0 | 0 | 0 | 0 | 0 | 0 | 0 | 0 | 0 | 0 | 0 | 0 | 0 | 0 | 0 | 0 | 0 | 0 | 0 | 0 | 0 | 0 | 0
heavy or residual fuel oil | 0 | 0 | 0 | 0 | 0 | 0 | 0 | 0 | 0 | 0 | 0 | 0 | 0 | 0 | 0 | 0 | 0 | 0 | 0 | 0 | 0 | 0 | 0 | 0 | 0 | 0 | 0 | 0 | 0 | 0 | 0 | 0 | 0 | 0
LPG propane or butane | 0 | 0 | 0 | 0 | 0 | 0 | 0 | 0 | 0 | 0 | 0 | 0 | 0 | 0 | 0 | 0 | 0 | 0 | 0 | 0 | 0 | 0 | 0 | 0 | 0 | 0 | 0 | 0 | 0 | 0 | 0 | 0 | 0 | 0
hydrogen | 0 | 0 | 0 | 0 | 0 | 0 | 0 | 0 | 0 | 0 | 0 | 0 | 0 | 0 | 0 | 0 | 0 | 0 | 0 | 0 | 0 | 0 | 0 | 0 | 0 | 0 | 0 | 0 | 0 | 0 | 0 | 0 | 0 | 0

## MPoEFUbVT-ships-psgr-gasveh
Percentage Fuel Use (dimensionless) | 2017 | 2018 | 2019 | 2020 | 2021 | 2022 | 2023 | 2024 | 2025 | 2026 | 2027 | 2028 | 2029 | 2030 | 2031 | 2032 | 2033 | 2034 | 2035 | 2036 | 2037 | 2038 | 2039 | 2040 | 2041 | 2042 | 2043 | 2044 | 2045 | 2046 | 2047 | 2048 | 2049 | 2050
electricity | 0 | 0 | 0 | 0 | 0 | 0 | 0 | 0 | 0 | 0 | 0 | 0 | 0 | 0 | 0 | 0 | 0 | 0 | 0 | 0 | 0 | 0 | 0 | 0 | 0 | 0 | 0 | 0 | 0 | 0 | 0 | 0 | 0 | 0
natural gas | 0 | 0 | 0 | 0 | 0 | 0 | 0 | 0 | 0 | 0 | 0 | 0 | 0 | 0 | 0 | 0 | 0 | 0 | 0 | 0 | 0 | 0 | 0 | 0 | 0 | 0 | 0 | 0 | 0 | 0 | 0 | 0 | 0 | 0
petroleum gasoline | 1 | 1 | 1 | 1 | 1 | 1 | 1 | 1 | 1 | 1 | 1 | 1 | 1 | 1 | 1 | 1 | 1 | 1 | 1 | 1 | 1 | 1 | 1 | 1 | 1 | 1 | 1 | 1 | 1 | 1 | 1 | 1 | 1 | 1
petroleum diesel | 0 | 0 | 0 | 0 | 0 | 0 | 0 | 0 | 0 | 0 | 0 | 0 | 0 | 0 | 0 | 0 | 0 | 0 | 0 | 0 | 0 | 0 | 0 | 0 | 0 | 0 | 0 | 0 | 0 | 0 | 0 | 0 | 0 | 0
biofuel gasoline | 0 | 0 | 0 | 0 | 0 | 0.066667 | 0.1 | 0.13333 | 0.16667 | 0.2 | 0.23333 | 0.26667 | 0.3 | 0.33333 | 0.36667 | 0.4 | 0.43333 | 0.46667 | 0.5 | 0.53333 | 0.56667 | 0.6 | 0.63333 | 0.66667 | 0.7 | 0.73333 | 0.76667 | 0.8 | 0.83333 | 0.86667 | 0.9 | 0.93333 | 0.96667 | 1
biofuel diesel | 0 | 0 | 0 | 0 | 0 | 0 | 0 | 0 | 0 | 0 | 0 | 0 | 0 | 0 | 0 | 0 | 0 | 0 | 0 | 0 | 0 | 0 | 0 | 0 | 0 | 0 | 0 | 0 | 0 | 0 | 0 | 0 | 0 | 0
jet fuel | 0 | 0 | 0 | 0 | 0 | 0 | 0 | 0 | 0 | 0 | 0 | 0 | 0 | 0 | 0 | 0 | 0 | 0 | 0 | 0 | 0 | 0 | 0 | 0 | 0 | 0 | 0 | 0 | 0 | 0 | 0 | 0 | 0 | 0
heavy or residual fuel oil | 0 | 0 | 0 | 0 | 0 | 0 | 0 | 0 | 0 | 0 | 0 | 0 | 0 | 0 | 0 | 0 | 0 | 0 | 0 | 0 | 0 | 0 | 0 | 0 | 0 | 0 | 0 | 0 | 0 | 0 | 0 | 0 | 0 | 0
LPG propane or butane | 0 | 0 | 0 | 0 | 0 | 0 | 0 | 0 | 0 | 0 | 0 | 0 | 0 | 0 | 0 | 0 | 0 | 0 | 0 | 0 | 0 | 0 | 0 | 0 | 0 | 0 | 0 | 0 | 0 | 0 | 0 | 0 | 0 | 0
hydrogen | 0 | 0 | 0 | 0 | 0 | 0 | 0 | 0 | 0 | 0 | 0 | 0 | 0 | 0 | 0 | 0 | 0 | 0 | 0 | 0 | 0 | 0 | 0 | 0 | 0 | 0 | 0 | 0 | 0 | 0 | 0 | 0 | 0 | 0

## MPoEFUbVT-ships-psgr-dslveh
Percentage Fuel Use (dimensionless) | 2017 | 2018 | 2019 | 2020 | 2021 | 2022 | 2023 | 2024 | 2025 | 2026 | 2027 | 2028 | 2029 | 2030 | 2031 | 2032 | 2033 | 2034 | 2035 | 2036 | 2037 | 2038 | 2039 | 2040 | 2041 | 2042 | 2043 | 2044 | 2045 | 2046 | 2047 | 2048 | 2049 | 2050
electricity | 0 | 0 | 0 | 0 | 0 | 0 | 0 | 0 | 0 | 0 | 0 | 0 | 0 | 0 | 0 | 0 | 0 | 0 | 0 | 0 | 0 | 0 | 0 | 0 | 0 | 0 | 0 | 0 | 0 | 0 | 0 | 0 | 0 | 0
natural gas | 0 | 0 | 0 | 0 | 0 | 0 | 0 | 0 | 0 | 0 | 0 | 0 | 0 | 0 | 0 | 0 | 0 | 0 | 0 | 0 | 0 | 0 | 0 | 0 | 0 | 0 | 0 | 0 | 0 | 0 | 0 | 0 | 0 | 0
petroleum gasoline | 0 | 0 | 0 | 0 | 0 | 0 | 0 | 0 | 0 | 0 | 0 | 0 | 0 | 0 | 0 | 0 | 0 | 0 | 0 | 0 | 0 | 0 | 0 | 0 | 0 | 0 | 0 | 0 | 0 | 0 | 0 | 0 | 0 | 0
petroleum diesel | 1 | 1 | 1 | 1 | 1 | 1 | 1 | 1 | 1 | 1 | 1 | 1 | 1 | 1 | 1 | 1 | 1 | 1 | 1 | 1 | 1 | 1 | 1 | 1 | 1 | 1 | 1 | 1 | 1 | 1 | 1 | 1 | 1 | 1
biofuel gasoline | 0 | 0 | 0 | 0 | 0 | 0 | 0 | 0 | 0 | 0 | 0 | 0 | 0 | 0 | 0 | 0 | 0 | 0 | 0 | 0 | 0 | 0 | 0 | 0 | 0 | 0 | 0 | 0 | 0 | 0 | 0 | 0 | 0 | 0
biofuel diesel | 0 | 0 | 0 | 0 | 0 | 0.066667 | 0.1 | 0.13333 | 0.16667 | 0.2 | 0.23333 | 0.26667 | 0.3 | 0.33333 | 0.36667 | 0.4 | 0.43333 | 0.46667 | 0.5 | 0.53333 | 0.56667 | 0.6 | 0.63333 | 0.66667 | 0.7 | 0.73333 | 0.76667 | 0.8 | 0.83333 | 0.86667 | 0.9 | 0.93333 | 0.96667 | 1
jet fuel | 0 | 0 | 0 | 0 | 0 | 0 | 0 | 0 | 0 | 0 | 0 | 0 | 0 | 0 | 0 | 0 | 0 | 0 | 0 | 0 | 0 | 0 | 0 | 0 | 0 | 0 | 0 | 0 | 0 | 0 | 0 | 0 | 0 | 0
heavy or residual fuel oil | 0 | 0 | 0 | 0 | 0 | 0 | 0 | 0 | 0 | 0 | 0 | 0 | 0 | 0 | 0 | 0 | 0 | 0 | 0 | 0 | 0 | 0 | 0 | 0 | 0 | 0 | 0 | 0 | 0 | 0 | 0 | 0 | 0 | 0
LPG propane or butane | 0 | 0 | 0 | 0 | 0 | 0 | 0 | 0 | 0 | 0 | 0 | 0 | 0 | 0 | 0 | 0 | 0 | 0 | 0 | 0 | 0 | 0 | 0 | 0 | 0 | 0 | 0 | 0 | 0 | 0 | 0 | 0 | 0 | 0
hydrogen | 0 | 0 | 0 | 0 | 0 | 0 | 0 | 0 | 0 | 0 | 0 | 0 | 0 | 0 | 0 | 0 | 0 | 0 | 0 | 0 | 0 | 0 | 0 | 0 | 0 | 0 | 0 | 0 | 0 | 0 | 0 | 0 | 0 | 0

## MPoEFUbVT-ships-psgr-hydgn
Percentage Fuel Use (dimensionless) | 2017 | 2018 | 2019 | 2020 | 2021 | 2022 | 2023 | 2024 | 2025 | 2026 | 2027 | 2028 | 2029 | 2030 | 2031 | 2032 | 2033 | 2034 | 2035 | 2036 | 2037 | 2038 | 2039 | 2040 | 2041 | 2042 | 2043 | 2044 | 2045 | 2046 | 2047 | 2048 | 2049 | 2050
electricity | 0 | 0 | 0 | 0 | 0 | 0 | 0 | 0 | 0 | 0 | 0 | 0 | 0 | 0 | 0 | 0 | 0 | 0 | 0 | 0 | 0 | 0 | 0 | 0 | 0 | 0 | 0 | 0 | 0 | 0 | 0 | 0 | 0 | 0
natural gas | 0 | 0 | 0 | 0 | 0 | 0 | 0 | 0 | 0 | 0 | 0 | 0 | 0 | 0 | 0 | 0 | 0 | 0 | 0 | 0 | 0 | 0 | 0 | 0 | 0 | 0 | 0 | 0 | 0 | 0 | 0 | 0 | 0 | 0
petroleum gasoline | 0 | 0 | 0 | 0 | 0 | 0 | 0 | 0 | 0 | 0 | 0 | 0 | 0 | 0 | 0 | 0 | 0 | 0 | 0 | 0 | 0 | 0 | 0 | 0 | 0 | 0 | 0 | 0 | 0 | 0 | 0 | 0 | 0 | 0
petroleum diesel | 0 | 0 | 0 | 0 | 0 | 0 | 0 | 0 | 0 | 0 | 0 | 0 | 0 | 0 | 0 | 0 | 0 | 0 | 0 | 0 | 0 | 0 | 0 | 0 | 0 | 0 | 0 | 0 | 0 | 0 | 0 | 0 | 0 | 0
biofuel gasoline | 0 | 0 | 0 | 0 | 0 | 0 | 0 | 0 | 0 | 0 | 0 | 0 | 0 | 0 | 0 | 0 | 0 | 0 | 0 | 0 | 0 | 0 | 0 | 0 | 0 | 0 | 0 | 0 | 0 | 0 | 0 | 0 | 0 | 0
biofuel diesel | 0 | 0 | 0 | 0 | 0 | 0 | 0 | 0 | 0 | 0 | 0 | 0 | 0 | 0 | 0 | 0 | 0 | 0 | 0 | 0 | 0 | 0 | 0 | 0 | 0 | 0 | 0 | 0 | 0 | 0 | 0 | 0 | 0 | 0
jet fuel | 0 | 0 | 0 | 0 | 0 | 0 | 0 | 0 | 0 | 0 | 0 | 0 | 0 | 0 | 0 | 0 | 0 | 0 | 0 | 0 | 0 | 0 | 0 | 0 | 0 | 0 | 0 | 0 | 0 | 0 | 0 | 0 | 0 | 0
heavy or residual fuel oil | 0 | 0 | 0 | 0 | 0 | 0 | 0 | 0 | 0 | 0 | 0 | 0 | 0 | 0 | 0 | 0 | 0 | 0 | 0 | 0 | 0 | 0 | 0 | 0 | 0 | 0 | 0 | 0 | 0 | 0 | 0 | 0 | 0 | 0
LPG propane or butane | 0 | 0 | 0 | 0 | 0 | 0 | 0 | 0 | 0 | 0 | 0 | 0 | 0 | 0 | 0 | 0 | 0 | 0 | 0 | 0 | 0 | 0 | 0 | 0 | 0 | 0 | 0 | 0 | 0 | 0 | 0 | 0 | 0 | 0
hydrogen | 1 | 1 | 1 | 1 | 1 | 1 | 1 | 1 | 1 | 1 | 1 | 1 | 1 | 1 | 1 | 1 | 1 | 1 | 1 | 1 | 1 | 1 | 1 | 1 | 1 | 1 | 1 | 1 | 1 | 1 | 1 | 1 | 1 | 1

## MPoEFUbVT-ships-frgt-batelc
Percentage Fuel Use (dimensionless) | 2017 | 2018 | 2019 | 2020 | 2021 | 2022 | 2023 | 2024 | 2025 | 2026 | 2027 | 2028 | 2029 | 2030 | 2031 | 2032 | 2033 | 2034 | 2035 | 2036 | 2037 | 2038 | 2039 | 2040 | 2041 | 2042 | 2043 | 2044 | 2045 | 2046 | 2047 | 2048 | 2049 | 2050
electricity | 1 | 1 | 1 | 1 | 1 | 1 | 1 | 1 | 1 | 1 | 1 | 1 | 1 | 1 | 1 | 1 | 1 | 1 | 1 | 1 | 1 | 1 | 1 | 1 | 1 | 1 | 1 | 1 | 1 | 1 | 1 | 1 | 1 | 1
natural gas | 0 | 0 | 0 | 0 | 0 | 0 | 0 | 0 | 0 | 0 | 0 | 0 | 0 | 0 | 0 | 0 | 0 | 0 | 0 | 0 | 0 | 0 | 0 | 0 | 0 | 0 | 0 | 0 | 0 | 0 | 0 | 0 | 0 | 0
petroleum gasoline | 0 | 0 | 0 | 0 | 0 | 0 | 0 | 0 | 0 | 0 | 0 | 0 | 0 | 0 | 0 | 0 | 0 | 0 | 0 | 0 | 0 | 0 | 0 | 0 | 0 | 0 | 0 | 0 | 0 | 0 | 0 | 0 | 0 | 0
petroleum diesel | 0 | 0 | 0 | 0 | 0 | 0 | 0 | 0 | 0 | 0 | 0 | 0 | 0 | 0 | 0 | 0 | 0 | 0 | 0 | 0 | 0 | 0 | 0 | 0 | 0 | 0 | 0 | 0 | 0 | 0 | 0 | 0 | 0 | 0
biofuel gasoline | 0 | 0 | 0 | 0 | 0 | 0 | 0 | 0 | 0 | 0 | 0 | 0 | 0 | 0 | 0 | 0 | 0 | 0 | 0 | 0 | 0 | 0 | 0 | 0 | 0 | 0 | 0 | 0 | 0 | 0 | 0 | 0 | 0 | 0
biofuel diesel | 0 | 0 | 0 | 0 | 0 | 0 | 0 | 0 | 0 | 0 | 0 | 0 | 0 | 0 | 0 | 0 | 0 | 0 | 0 | 0 | 0 | 0 | 0 | 0 | 0 | 0 | 0 | 0 | 0 | 0 | 0 | 0 | 0 | 0
jet fuel | 0 | 0 | 0 | 0 | 0 | 0 | 0 | 0 | 0 | 0 | 0 | 0 | 0 | 0 | 0 | 0 | 0 | 0 | 0 | 0 | 0 | 0 | 0 | 0 | 0 | 0 | 0 | 0 | 0 | 0 | 0 | 0 | 0 | 0
heavy or residual fuel oil | 0 | 0 | 0 | 0 | 0 | 0 | 0 | 0 | 0 | 0 | 0 | 0 | 0 | 0 | 0 | 0 | 0 | 0 | 0 | 0 | 0 | 0 | 0 | 0 | 0 | 0 | 0 | 0 | 0 | 0 | 0 | 0 | 0 | 0
LPG propane or butane | 0 | 0 | 0 | 0 | 0 | 0 | 0 | 0 | 0 | 0 | 0 | 0 | 0 | 0 | 0 | 0 | 0 | 0 | 0 | 0 | 0 | 0 | 0 | 0 | 0 | 0 | 0 | 0 | 0 | 0 | 0 | 0 | 0 | 0
hydrogen | 0 | 0 | 0 | 0 | 0 | 0 | 0 | 0 | 0 | 0 | 0 | 0 | 0 | 0 | 0 | 0 | 0 | 0 | 0 | 0 | 0 | 0 | 0 | 0 | 0 | 0 | 0 | 0 | 0 | 0 | 0 | 0 | 0 | 0

## MPoEFUbVT-ships-frgt-natgas
Percentage Fuel Use (dimensionless) | 2017 | 2018 | 2019 | 2020 | 2021 | 2022 | 2023 | 2024 | 2025 | 2026 | 2027 | 2028 | 2029 | 2030 | 2031 | 2032 | 2033 | 2034 | 2035 | 2036 | 2037 | 2038 | 2039 | 2040 | 2041 | 2042 | 2043 | 2044 | 2045 | 2046 | 2047 | 2048 | 2049 | 2050
electricity | 0 | 0 | 0 | 0 | 0 | 0 | 0 | 0 | 0 | 0 | 0 | 0 | 0 | 0 | 0 | 0 | 0 | 0 | 0 | 0 | 0 | 0 | 0 | 0 | 0 | 0 | 0 | 0 | 0 | 0 | 0 | 0 | 0 | 0
natural gas | 1 | 1 | 1 | 1 | 1 | 1 | 1 | 1 | 1 | 1 | 1 | 1 | 1 | 1 | 1 | 1 | 1 | 1 | 1 | 1 | 1 | 1 | 1 | 1 | 1 | 1 | 1 | 1 | 1 | 1 | 1 | 1 | 1 | 1
petroleum gasoline | 0 | 0 | 0 | 0 | 0 | 0 | 0 | 0 | 0 | 0 | 0 | 0 | 0 | 0 | 0 | 0 | 0 | 0 | 0 | 0 | 0 | 0 | 0 | 0 | 0 | 0 | 0 | 0 | 0 | 0 | 0 | 0 | 0 | 0
petroleum diesel | 0 | 0 | 0 | 0 | 0 | 0 | 0 | 0 | 0 | 0 | 0 | 0 | 0 | 0 | 0 | 0 | 0 | 0 | 0 | 0 | 0 | 0 | 0 | 0 | 0 | 0 | 0 | 0 | 0 | 0 | 0 | 0 | 0 | 0
biofuel gasoline | 0 | 0 | 0 | 0 | 0 | 0 | 0 | 0 | 0 | 0 | 0 | 0 | 0 | 0 | 0 | 0 | 0 | 0 | 0 | 0 | 0 | 0 | 0 | 0 | 0 | 0 | 0 | 0 | 0 | 0 | 0 | 0 | 0 | 0
biofuel diesel | 0 | 0 | 0 | 0 | 0 | 0 | 0 | 0 | 0 | 0 | 0 | 0 | 0 | 0 | 0 | 0 | 0 | 0 | 0 | 0 | 0 | 0 | 0 | 0 | 0 | 0 | 0 | 0 | 0 | 0 | 0 | 0 | 0 | 0
jet fuel | 0 | 0 | 0 | 0 | 0 | 0 | 0 | 0 | 0 | 0 | 0 | 0 | 0 | 0 | 0 | 0 | 0 | 0 | 0 | 0 | 0 | 0 | 0 | 0 | 0 | 0 | 0 | 0 | 0 | 0 | 0 | 0 | 0 | 0
heavy or residual fuel oil | 0 | 0 | 0 | 0 | 0 | 0 | 0 | 0 | 0 | 0 | 0 | 0 | 0 | 0 | 0 | 0 | 0 | 0 | 0 | 0 | 0 | 0 | 0 | 0 | 0 | 0 | 0 | 0 | 0 | 0 | 0 | 0 | 0 | 0
LPG propane or butane | 0 | 0 | 0 | 0 | 0 | 0 | 0 | 0 | 0 | 0 | 0 | 0 | 0 | 0 | 0 | 0 | 0 | 0 | 0 | 0 | 0 | 0 | 0 | 0 | 0 | 0 | 0 | 0 | 0 | 0 | 0 | 0 | 0 | 0
hydrogen | 0 | 0 | 0 | 0 | 0 | 0 | 0 | 0 | 0 | 0 | 0 | 0 | 0 | 0 | 0 | 0 | 0 | 0 | 0 | 0 | 0 | 0 | 0 | 0 | 0 | 0 | 0 | 0 | 0 | 0 | 0 | 0 | 0 | 0

## MPoEFUbVT-ships-frgt-gasveh
Percentage Fuel Use (dimensionless) | 2017 | 2018 | 2019 | 2020 | 2021 | 2022 | 2023 | 2024 | 2025 | 2026 | 2027 | 2028 | 2029 | 2030 | 2031 | 2032 | 2033 | 2034 | 2035 | 2036 | 2037 | 2038 | 2039 | 2040 | 2041 | 2042 | 2043 | 2044 | 2045 | 2046 | 2047 | 2048 | 2049 | 2050
electricity | 0 | 0 | 0 | 0 | 0 | 0 | 0 | 0 | 0 | 0 | 0 | 0 | 0 | 0 | 0 | 0 | 0 | 0 | 0 | 0 | 0 | 0 | 0 | 0 | 0 | 0 | 0 | 0 | 0 | 0 | 0 | 0 | 0 | 0
natural gas | 0 | 0 | 0 | 0 | 0 | 0 | 0 | 0 | 0 | 0 | 0 | 0 | 0 | 0 | 0 | 0 | 0 | 0 | 0 | 0 | 0 | 0 | 0 | 0 | 0 | 0 | 0 | 0 | 0 | 0 | 0 | 0 | 0 | 0
petroleum gasoline | 1 | 1 | 1 | 1 | 1 | 1 | 1 | 1 | 1 | 1 | 1 | 1 | 1 | 1 | 1 | 1 | 1 | 1 | 1 | 1 | 1 | 1 | 1 | 1 | 1 | 1 | 1 | 1 | 1 | 1 | 1 | 1 | 1 | 1
petroleum diesel | 0 | 0 | 0 | 0 | 0 | 0 | 0 | 0 | 0 | 0 | 0 | 0 | 0 | 0 | 0 | 0 | 0 | 0 | 0 | 0 | 0 | 0 | 0 | 0 | 0 | 0 | 0 | 0 | 0 | 0 | 0 | 0 | 0 | 0
biofuel gasoline | 0 | 0 | 0 | 0 | 0 | 0.066667 | 0.1 | 0.13333 | 0.16667 | 0.2 | 0.23333 | 0.26667 | 0.3 | 0.33333 | 0.36667 | 0.4 | 0.43333 | 0.46667 | 0.5 | 0.53333 | 0.56667 | 0.6 | 0.63333 | 0.66667 | 0.7 | 0.73333 | 0.76667 | 0.8 | 0.83333 | 0.86667 | 0.9 | 0.93333 | 0.96667 | 1
biofuel diesel | 0 | 0 | 0 | 0 | 0 | 0 | 0 | 0 | 0 | 0 | 0 | 0 | 0 | 0 | 0 | 0 | 0 | 0 | 0 | 0 | 0 | 0 | 0 | 0 | 0 | 0 | 0 | 0 | 0 | 0 | 0 | 0 | 0 | 0
jet fuel | 0 | 0 | 0 | 0 | 0 | 0 | 0 | 0 | 0 | 0 | 0 | 0 | 0 | 0 | 0 | 0 | 0 | 0 | 0 | 0 | 0 | 0 | 0 | 0 | 0 | 0 | 0 | 0 | 0 | 0 | 0 | 0 | 0 | 0
heavy or residual fuel oil | 0 | 0 | 0 | 0 | 0 | 0 | 0 | 0 | 0 | 0 | 0 | 0 | 0 | 0 | 0 | 0 | 0 | 0 | 0 | 0 | 0 | 0 | 0 | 0 | 0 | 0 | 0 | 0 | 0 | 0 | 0 | 0 | 0 | 0
LPG propane or butane | 0 | 0 | 0 | 0 | 0 | 0 | 0 | 0 | 0 | 0 | 0 | 0 | 0 | 0 | 0 | 0 | 0 | 0 | 0 | 0 | 0 | 0 | 0 | 0 | 0 | 0 | 0 | 0 | 0 | 0 | 0 | 0 | 0 | 0
hydrogen | 0 | 0 | 0 | 0 | 0 | 0 | 0 | 0 | 0 | 0 | 0 | 0 | 0 | 0 | 0 | 0 | 0 | 0 | 0 | 0 | 0 | 0 | 0 | 0 | 0 | 0 | 0 | 0 | 0 | 0 | 0 | 0 | 0 | 0

## MPoEFUbVT-ships-frgt-dslveh
Percentage Fuel Use (dimensionless) | 2017 | 2018 | 2019 | 2020 | 2021 | 2022 | 2023 | 2024 | 2025 | 2026 | 2027 | 2028 | 2029 | 2030 | 2031 | 2032 | 2033 | 2034 | 2035 | 2036 | 2037 | 2038 | 2039 | 2040 | 2041 | 2042 | 2043 | 2044 | 2045 | 2046 | 2047 | 2048 | 2049 | 2050
electricity | 0 | 0 | 0 | 0 | 0 | 0 | 0 | 0 | 0 | 0 | 0 | 0 | 0 | 0 | 0 | 0 | 0 | 0 | 0 | 0 | 0 | 0 | 0 | 0 | 0 | 0 | 0 | 0 | 0 | 0 | 0 | 0 | 0 | 0
natural gas | 0 | 0 | 0 | 0 | 0 | 0 | 0 | 0 | 0 | 0 | 0 | 0 | 0 | 0 | 0 | 0 | 0 | 0 | 0 | 0 | 0 | 0 | 0 | 0 | 0 | 0 | 0 | 0 | 0 | 0 | 0 | 0 | 0 | 0
petroleum gasoline | 0 | 0 | 0 | 0 | 0 | 0 | 0 | 0 | 0 | 0 | 0 | 0 | 0 | 0 | 0 | 0 | 0 | 0 | 0 | 0 | 0 | 0 | 0 | 0 | 0 | 0 | 0 | 0 | 0 | 0 | 0 | 0 | 0 | 0
petroleum diesel | 0.35749 | 0.37406 | 0.41364 | 0.62211 | 0.52808 | 0.41144 | 0.38714 | 0.37319 | 0.36228 | 0.36738 | 0.36884 | 0.37012 | 0.3663 | 0.37797 | 0.37769 | 0.37707 | 0.37688 | 0.3779 | 0.40261 | 0.40226 | 0.40818 | 0.40857 | 0.40857 | 0.40905 | 0.41024 | 0.41216 | 0.40076 | 0.41484 | 0.41554 | 0.42352 | 0.42541 | 0.4274 | 0.42797 | 0.42992
biofuel gasoline | 0 | 0 | 0 | 0 | 0 | 0 | 0 | 0 | 0 | 0 | 0 | 0 | 0 | 0 | 0 | 0 | 0 | 0 | 0 | 0 | 0 | 0 | 0 | 0 | 0 | 0 | 0 | 0 | 0 | 0 | 0 | 0 | 0 | 0
biofuel diesel | 0 | 0 | 0 | 0 | 0 | 0.04 | 0.06 | 0.08 | 0.1 | 0.12 | 0.14 | 0.16 | 0.18 | 0.2 | 0.22 | 0.24 | 0.26 | 0.28 | 0.3 | 0.32 | 0.34 | 0.36 | 0.38 | 0.4 | 0.42 | 0.44 | 0.46 | 0.48 | 0.5 | 0.52 | 0.54 | 0.56 | 0.58 | 0.6
jet fuel | 0 | 0 | 0 | 0 | 0 | 0 | 0 | 0 | 0 | 0 | 0 | 0 | 0 | 0 | 0 | 0 | 0 | 0 | 0 | 0 | 0 | 0 | 0 | 0 | 0 | 0 | 0 | 0 | 0 | 0 | 0 | 0 | 0 | 0
heavy or residual fuel oil | 0.64251 | 0.62594 | 0.58636 | 0.37789 | 0.47192 | 0.58856 | 0.61286 | 0.62681 | 0.63772 | 0.63262 | 0.63116 | 0.62988 | 0.6337 | 0.62203 | 0.62231 | 0.62293 | 0.62312 | 0.6221 | 0.59739 | 0.59774 | 0.59182 | 0.59143 | 0.59143 | 0.59095 | 0.58976 | 0.58784 | 0.59924 | 0.58516 | 0.58446 | 0.57648 | 0.57459 | 0.5726 | 0.57203 | 0.57008
LPG propane or butane | 0 | 0 | 0 | 0 | 0 | 0 | 0 | 0 | 0 | 0 | 0 | 0 | 0 | 0 | 0 | 0 | 0 | 0 | 0 | 0 | 0 | 0 | 0 | 0 | 0 | 0 | 0 | 0 | 0 | 0 | 0 | 0 | 0 | 0
hydrogen | 0 | 0 | 0 | 0 | 0 | 0 | 0 | 0 | 0 | 0 | 0 | 0 | 0 | 0 | 0 | 0 | 0 | 0 | 0 | 0 | 0 | 0 | 0 | 0 | 0 | 0 | 0 | 0 | 0 | 0 | 0 | 0 | 0 | 0

## MPoEFUbVT-ships-frgt-hydgn
Percentage Fuel Use (dimensionless) | 2017 | 2018 | 2019 | 2020 | 2021 | 2022 | 2023 | 2024 | 2025 | 2026 | 2027 | 2028 | 2029 | 2030 | 2031 | 2032 | 2033 | 2034 | 2035 | 2036 | 2037 | 2038 | 2039 | 2040 | 2041 | 2042 | 2043 | 2044 | 2045 | 2046 | 2047 | 2048 | 2049 | 2050
electricity | 0 | 0 | 0 | 0 | 0 | 0 | 0 | 0 | 0 | 0 | 0 | 0 | 0 | 0 | 0 | 0 | 0 | 0 | 0 | 0 | 0 | 0 | 0 | 0 | 0 | 0 | 0 | 0 | 0 | 0 | 0 | 0 | 0 | 0
natural gas | 0 | 0 | 0 | 0 | 0 | 0 | 0 | 0 | 0 | 0 | 0 | 0 | 0 | 0 | 0 | 0 | 0 | 0 | 0 | 0 | 0 | 0 | 0 | 0 | 0 | 0 | 0 | 0 | 0 | 0 | 0 | 0 | 0 | 0
petroleum gasoline | 0 | 0 | 0 | 0 | 0 | 0 | 0 | 0 | 0 | 0 | 0 | 0 | 0 | 0 | 0 | 0 | 0 | 0 | 0 | 0 | 0 | 0 | 0 | 0 | 0 | 0 | 0 | 0 | 0 | 0 | 0 | 0 | 0 | 0
petroleum diesel | 0 | 0 | 0 | 0 | 0 | 0 | 0 | 0 | 0 | 0 | 0 | 0 | 0 | 0 | 0 | 0 | 0 | 0 | 0 | 0 | 0 | 0 | 0 | 0 | 0 | 0 | 0 | 0 | 0 | 0 | 0 | 0 | 0 | 0
biofuel gasoline | 0 | 0 | 0 | 0 | 0 | 0 | 0 | 0 | 0 | 0 | 0 | 0 | 0 | 0 | 0 | 0 | 0 | 0 | 0 | 0 | 0 | 0 | 0 | 0 | 0 | 0 | 0 | 0 | 0 | 0 | 0 | 0 | 0 | 0
biofuel diesel | 0 | 0 | 0 | 0 | 0 | 0 | 0 | 0 | 0 | 0 | 0 | 0 | 0 | 0 | 0 | 0 | 0 | 0 | 0 | 0 | 0 | 0 | 0 | 0 | 0 | 0 | 0 | 0 | 0 | 0 | 0 | 0 | 0 | 0
jet fuel | 0 | 0 | 0 | 0 | 0 | 0 | 0 | 0 | 0 | 0 | 0 | 0 | 0 | 0 | 0 | 0 | 0 | 0 | 0 | 0 | 0 | 0 | 0 | 0 | 0 | 0 | 0 | 0 | 0 | 0 | 0 | 0 | 0 | 0
heavy or residual fuel oil | 0 | 0 | 0 | 0 | 0 | 0 | 0 | 0 | 0 | 0 | 0 | 0 | 0 | 0 | 0 | 0 | 0 | 0 | 0 | 0 | 0 | 0 | 0 | 0 | 0 | 0 | 0 | 0 | 0 | 0 | 0 | 0 | 0 | 0
LPG propane or butane | 0 | 0 | 0 | 0 | 0 | 0 | 0 | 0 | 0 | 0 | 0 | 0 | 0 | 0 | 0 | 0 | 0 | 0 | 0 | 0 | 0 | 0 | 0 | 0 | 0 | 0 | 0 | 0 | 0 | 0 | 0 | 0 | 0 | 0
hydrogen | 1 | 1 | 1 | 1 | 1 | 1 | 1 | 1 | 1 | 1 | 1 | 1 | 1 | 1 | 1 | 1 | 1 | 1 | 1 | 1 | 1 | 1 | 1 | 1 | 1 | 1 | 1 | 1 | 1 | 1 | 1 | 1 | 1 | 1

## MPoEFUbVT-mtrbks-psgr-batelc
Max Fraction (dimensionless) | 2016 | 2017 | 2018 | 2019 | 2020 | 2021 | 2022 | 2023 | 2024 | 2025 | 2026 | 2027 | 2028 | 2029 | 2030 | 2031 | 2032 | 2033 | 2034 | 2035 | 2036 | 2037 | 2038 | 2039 | 2040 | 2041 | 2042 | 2043 | 2044 | 2045 | 2046 | 2047 | 2048 | 2049 | 2050
electricity | 1 | 1 | 1 | 1 | 1 | 1 | 1 | 1 | 1 | 1 | 1 | 1 | 1 | 1 | 1 | 1 | 1 | 1 | 1 | 1 | 1 | 1 | 1 | 1 | 1 | 1 | 1 | 1 | 1 | 1 | 1 | 1 | 1 | 1 | 1
natural gas | 0 | 0 | 0 | 0 | 0 | 0 | 0 | 0 | 0 | 0 | 0 | 0 | 0 | 0 | 0 | 0 | 0 | 0 | 0 | 0 | 0 | 0 | 0 | 0 | 0 | 0 | 0 | 0 | 0 | 0 | 0 | 0 | 0 | 0 | 0
petroleum gasoline | 0 | 0 | 0 | 0 | 0 | 0 | 0 | 0 | 0 | 0 | 0 | 0 | 0 | 0 | 0 | 0 | 0 | 0 | 0 | 0 | 0 | 0 | 0 | 0 | 0 | 0 | 0 | 0 | 0 | 0 | 0 | 0 | 0 | 0 | 0
petroleum diesel | 0 | 0 | 0 | 0 | 0 | 0 | 0 | 0 | 0 | 0 | 0 | 0 | 0 | 0 | 0 | 0 | 0 | 0 | 0 | 0 | 0 | 0 | 0 | 0 | 0 | 0 | 0 | 0 | 0 | 0 | 0 | 0 | 0 | 0 | 0
biofuel gasoline | 0 | 0 | 0 | 0 | 0 | 0 | 0 | 0 | 0 | 0 | 0 | 0 | 0 | 0 | 0 | 0 | 0 | 0 | 0 | 0 | 0 | 0 | 0 | 0 | 0 | 0 | 0 | 0 | 0 | 0 | 0 | 0 | 0 | 0 | 0
biofuel diesel | 0 | 0 | 0 | 0 | 0 | 0 | 0 | 0 | 0 | 0 | 0 | 0 | 0 | 0 | 0 | 0 | 0 | 0 | 0 | 0 | 0 | 0 | 0 | 0 | 0 | 0 | 0 | 0 | 0 | 0 | 0 | 0 | 0 | 0 | 0
jet fuel | 0 | 0 | 0 | 0 | 0 | 0 | 0 | 0 | 0 | 0 | 0 | 0 | 0 | 0 | 0 | 0 | 0 | 0 | 0 | 0 | 0 | 0 | 0 | 0 | 0 | 0 | 0 | 0 | 0 | 0 | 0 | 0 | 0 | 0 | 0
heavy or residual fuel oil | 0 | 0 | 0 | 0 | 0 | 0 | 0 | 0 | 0 | 0 | 0 | 0 | 0 | 0 | 0 | 0 | 0 | 0 | 0 | 0 | 0 | 0 | 0 | 0 | 0 | 0 | 0 | 0 | 0 | 0 | 0 | 0 | 0 | 0 | 0
LPG propane or butane | 0 | 0 | 0 | 0 | 0 | 0 | 0 | 0 | 0 | 0 | 0 | 0 | 0 | 0 | 0 | 0 | 0 | 0 | 0 | 0 | 0 | 0 | 0 | 0 | 0 | 0 | 0 | 0 | 0 | 0 | 0 | 0 | 0 | 0 | 0
hydrogen | 0 | 0 | 0 | 0 | 0 | 0 | 0 | 0 | 0 | 0 | 0 | 0 | 0 | 0 | 0 | 0 | 0 | 0 | 0 | 0 | 0 | 0 | 0 | 0 | 0 | 0 | 0 | 0 | 0 | 0 | 0 | 0 | 0 | 0 | 0

## MPoEFUbVT-mtrbks-psgr-natgas
Max Fraction (dimensionless) | 2016 | 2017 | 2018 | 2019 | 2020 | 2021 | 2022 | 2023 | 2024 | 2025 | 2026 | 2027 | 2028 | 2029 | 2030 | 2031 | 2032 | 2033 | 2034 | 2035 | 2036 | 2037 | 2038 | 2039 | 2040 | 2041 | 2042 | 2043 | 2044 | 2045 | 2046 | 2047 | 2048 | 2049 | 2050
electricity | 0 | 0 | 0 | 0 | 0 | 0 | 0 | 0 | 0 | 0 | 0 | 0 | 0 | 0 | 0 | 0 | 0 | 0 | 0 | 0 | 0 | 0 | 0 | 0 | 0 | 0 | 0 | 0 | 0 | 0 | 0 | 0 | 0 | 0 | 0
natural gas | 1 | 1 | 1 | 1 | 1 | 1 | 1 | 1 | 1 | 1 | 1 | 1 | 1 | 1 | 1 | 1 | 1 | 1 | 1 | 1 | 1 | 1 | 1 | 1 | 1 | 1 | 1 | 1 | 1 | 1 | 1 | 1 | 1 | 1 | 1
petroleum gasoline | 0 | 0 | 0 | 0 | 0 | 0 | 0 | 0 | 0 | 0 | 0 | 0 | 0 | 0 | 0 | 0 | 0 | 0 | 0 | 0 | 0 | 0 | 0 | 0 | 0 | 0 | 0 | 0 | 0 | 0 | 0 | 0 | 0 | 0 | 0
petroleum diesel | 0 | 0 | 0 | 0 | 0 | 0 | 0 | 0 | 0 | 0 | 0 | 0 | 0 | 0 | 0 | 0 | 0 | 0 | 0 | 0 | 0 | 0 | 0 | 0 | 0 | 0 | 0 | 0 | 0 | 0 | 0 | 0 | 0 | 0 | 0
biofuel gasoline | 0 | 0 | 0 | 0 | 0 | 0 | 0 | 0 | 0 | 0 | 0 | 0 | 0 | 0 | 0 | 0 | 0 | 0 | 0 | 0 | 0 | 0 | 0 | 0 | 0 | 0 | 0 | 0 | 0 | 0 | 0 | 0 | 0 | 0 | 0
biofuel diesel | 0 | 0 | 0 | 0 | 0 | 0 | 0 | 0 | 0 | 0 | 0 | 0 | 0 | 0 | 0 | 0 | 0 | 0 | 0 | 0 | 0 | 0 | 0 | 0 | 0 | 0 | 0 | 0 | 0 | 0 | 0 | 0 | 0 | 0 | 0
jet fuel | 0 | 0 | 0 | 0 | 0 | 0 | 0 | 0 | 0 | 0 | 0 | 0 | 0 | 0 | 0 | 0 | 0 | 0 | 0 | 0 | 0 | 0 | 0 | 0 | 0 | 0 | 0 | 0 | 0 | 0 | 0 | 0 | 0 | 0 | 0
heavy or residual fuel oil | 0 | 0 | 0 | 0 | 0 | 0 | 0 | 0 | 0 | 0 | 0 | 0 | 0 | 0 | 0 | 0 | 0 | 0 | 0 | 0 | 0 | 0 | 0 | 0 | 0 | 0 | 0 | 0 | 0 | 0 | 0 | 0 | 0 | 0 | 0
LPG propane or butane | 0 | 0 | 0 | 0 | 0 | 0 | 0 | 0 | 0 | 0 | 0 | 0 | 0 | 0 | 0 | 0 | 0 | 0 | 0 | 0 | 0 | 0 | 0 | 0 | 0 | 0 | 0 | 0 | 0 | 0 | 0 | 0 | 0 | 0 | 0
hydrogen | 0 | 0 | 0 | 0 | 0 | 0 | 0 | 0 | 0 | 0 | 0 | 0 | 0 | 0 | 0 | 0 | 0 | 0 | 0 | 0 | 0 | 0 | 0 | 0 | 0 | 0 | 0 | 0 | 0 | 0 | 0 | 0 | 0 | 0 | 0

## MPoEFUbVT-mtrbks-psgr-gasveh
Max Fraction (dimensionless) | 2016 | 2017 | 2018 | 2019 | 2020 | 2021 | 2022 | 2023 | 2024 | 2025 | 2026 | 2027 | 2028 | 2029 | 2030 | 2031 | 2032 | 2033 | 2034 | 2035 | 2036 | 2037 | 2038 | 2039 | 2040 | 2041 | 2042 | 2043 | 2044 | 2045 | 2046 | 2047 | 2048 | 2049 | 2050
electricity | 0 | 0 | 0 | 0 | 0 | 0 | 0 | 0 | 0 | 0 | 0 | 0 | 0 | 0 | 0 | 0 | 0 | 0 | 0 | 0 | 0 | 0 | 0 | 0 | 0 | 0 | 0 | 0 | 0 | 0 | 0 | 0 | 0 | 0 | 0
natural gas | 0 | 0 | 0 | 0 | 0 | 0 | 0 | 0 | 0 | 0 | 0 | 0 | 0 | 0 | 0 | 0 | 0 | 0 | 0 | 0 | 0 | 0 | 0 | 0 | 0 | 0 | 0 | 0 | 0 | 0 | 0 | 0 | 0 | 0 | 0
petroleum gasoline | 1 | 1 | 1 | 1 | 1 | 1 | 1 | 1 | 1 | 1 | 1 | 1 | 1 | 1 | 1 | 1 | 1 | 1 | 1 | 1 | 1 | 1 | 1 | 1 | 1 | 1 | 1 | 1 | 1 | 1 | 1 | 1 | 1 | 1 | 1
petroleum diesel | 0 | 0 | 0 | 0 | 0 | 0 | 0 | 0 | 0 | 0 | 0 | 0 | 0 | 0 | 0 | 0 | 0 | 0 | 0 | 0 | 0 | 0 | 0 | 0 | 0 | 0 | 0 | 0 | 0 | 0 | 0 | 0 | 0 | 0 | 0
biofuel gasoline | 0.15 | 0.15 | 0.15 | 0.15 | 0.15 | 0.15 | 0.15 | 0.15 | 0.15 | 0.15 | 0.15 | 0.15 | 0.15 | 0.15 | 0.15 | 0.15 | 0.15 | 0.15 | 0.15 | 0.15 | 0.15 | 0.15 | 0.15 | 0.15 | 0.15 | 0.15 | 0.15 | 0.15 | 0.15 | 0.15 | 0.15 | 0.15 | 0.15 | 0.15 | 0.15
biofuel diesel | 0 | 0 | 0 | 0 | 0 | 0 | 0 | 0 | 0 | 0 | 0 | 0 | 0 | 0 | 0 | 0 | 0 | 0 | 0 | 0 | 0 | 0 | 0 | 0 | 0 | 0 | 0 | 0 | 0 | 0 | 0 | 0 | 0 | 0 | 0
jet fuel | 0 | 0 | 0 | 0 | 0 | 0 | 0 | 0 | 0 | 0 | 0 | 0 | 0 | 0 | 0 | 0 | 0 | 0 | 0 | 0 | 0 | 0 | 0 | 0 | 0 | 0 | 0 | 0 | 0 | 0 | 0 | 0 | 0 | 0 | 0
heavy or residual fuel oil | 0 | 0 | 0 | 0 | 0 | 0 | 0 | 0 | 0 | 0 | 0 | 0 | 0 | 0 | 0 | 0 | 0 | 0 | 0 | 0 | 0 | 0 | 0 | 0 | 0 | 0 | 0 | 0 | 0 | 0 | 0 | 0 | 0 | 0 | 0
LPG propane or butane | 0 | 0 | 0 | 0 | 0 | 0 | 0 | 0 | 0 | 0 | 0 | 0 | 0 | 0 | 0 | 0 | 0 | 0 | 0 | 0 | 0 | 0 | 0 | 0 | 0 | 0 | 0 | 0 | 0 | 0 | 0 | 0 | 0 | 0 | 0
hydrogen | 0 | 0 | 0 | 0 | 0 | 0 | 0 | 0 | 0 | 0 | 0 | 0 | 0 | 0 | 0 | 0 | 0 | 0 | 0 | 0 | 0 | 0 | 0 | 0 | 0 | 0 | 0 | 0 | 0 | 0 | 0 | 0 | 0 | 0 | 0

## MPoEFUbVT-mtrbks-psgr-dslveh
Max Fraction (dimensionless) | 2016 | 2017 | 2018 | 2019 | 2020 | 2021 | 2022 | 2023 | 2024 | 2025 | 2026 | 2027 | 2028 | 2029 | 2030 | 2031 | 2032 | 2033 | 2034 | 2035 | 2036 | 2037 | 2038 | 2039 | 2040 | 2041 | 2042 | 2043 | 2044 | 2045 | 2046 | 2047 | 2048 | 2049 | 2050
electricity | 0 | 0 | 0 | 0 | 0 | 0 | 0 | 0 | 0 | 0 | 0 | 0 | 0 | 0 | 0 | 0 | 0 | 0 | 0 | 0 | 0 | 0 | 0 | 0 | 0 | 0 | 0 | 0 | 0 | 0 | 0 | 0 | 0 | 0 | 0
natural gas | 0 | 0 | 0 | 0 | 0 | 0 | 0 | 0 | 0 | 0 | 0 | 0 | 0 | 0 | 0 | 0 | 0 | 0 | 0 | 0 | 0 | 0 | 0 | 0 | 0 | 0 | 0 | 0 | 0 | 0 | 0 | 0 | 0 | 0 | 0
petroleum gasoline | 0 | 0 | 0 | 0 | 0 | 0 | 0 | 0 | 0 | 0 | 0 | 0 | 0 | 0 | 0 | 0 | 0 | 0 | 0 | 0 | 0 | 0 | 0 | 0 | 0 | 0 | 0 | 0 | 0 | 0 | 0 | 0 | 0 | 0 | 0
petroleum diesel | 1 | 1 | 1 | 1 | 1 | 1 | 1 | 1 | 1 | 1 | 1 | 1 | 1 | 1 | 1 | 1 | 1 | 1 | 1 | 1 | 1 | 1 | 1 | 1 | 1 | 1 | 1 | 1 | 1 | 1 | 1 | 1 | 1 | 1 | 1
biofuel gasoline | 0 | 0 | 0 | 0 | 0 | 0 | 0 | 0 | 0 | 0 | 0 | 0 | 0 | 0 | 0 | 0 | 0 | 0 | 0 | 0 | 0 | 0 | 0 | 0 | 0 | 0 | 0 | 0 | 0 | 0 | 0 | 0 | 0 | 0 | 0
biofuel diesel | 1 | 1 | 1 | 1 | 1 | 1 | 1 | 1 | 1 | 1 | 1 | 1 | 1 | 1 | 1 | 1 | 1 | 1 | 1 | 1 | 1 | 1 | 1 | 1 | 1 | 1 | 1 | 1 | 1 | 1 | 1 | 1 | 1 | 1 | 1
jet fuel | 0 | 0 | 0 | 0 | 0 | 0 | 0 | 0 | 0 | 0 | 0 | 0 | 0 | 0 | 0 | 0 | 0 | 0 | 0 | 0 | 0 | 0 | 0 | 0 | 0 | 0 | 0 | 0 | 0 | 0 | 0 | 0 | 0 | 0 | 0
heavy or residual fuel oil | 0 | 0 | 0 | 0 | 0 | 0 | 0 | 0 | 0 | 0 | 0 | 0 | 0 | 0 | 0 | 0 | 0 | 0 | 0 | 0 | 0 | 0 | 0 | 0 | 0 | 0 | 0 | 0 | 0 | 0 | 0 | 0 | 0 | 0 | 0
LPG propane or butane | 0 | 0 | 0 | 0 | 0 | 0 | 0 | 0 | 0 | 0 | 0 | 0 | 0 | 0 | 0 | 0 | 0 | 0 | 0 | 0 | 0 | 0 | 0 | 0 | 0 | 0 | 0 | 0 | 0 | 0 | 0 | 0 | 0 | 0 | 0
hydrogen | 0 | 0 | 0 | 0 | 0 | 0 | 0 | 0 | 0 | 0 | 0 | 0 | 0 | 0 | 0 | 0 | 0 | 0 | 0 | 0 | 0 | 0 | 0 | 0 | 0 | 0 | 0 | 0 | 0 | 0 | 0 | 0 | 0 | 0 | 0

## MPoEFUbVT-mtrbks-psgr-plghyb
Max Fraction (dimensionless) | 2016 | 2017 | 2018 | 2019 | 2020 | 2021 | 2022 | 2023 | 2024 | 2025 | 2026 | 2027 | 2028 | 2029 | 2030 | 2031 | 2032 | 2033 | 2034 | 2035 | 2036 | 2037 | 2038 | 2039 | 2040 | 2041 | 2042 | 2043 | 2044 | 2045 | 2046 | 2047 | 2048 | 2049 | 2050
electricity | 0.55 | 0.55 | 0.55 | 0.55 | 0.55 | 0.55 | 0.55 | 0.55 | 0.55 | 0.55 | 0.55 | 0.55 | 0.55 | 0.55 | 0.55 | 0.55 | 0.55 | 0.55 | 0.55 | 0.55 | 0.55 | 0.55 | 0.55 | 0.55 | 0.55 | 0.55 | 0.55 | 0.55 | 0.55 | 0.55 | 0.55 | 0.55 | 0.55 | 0.55 | 0.55
natural gas | 0 | 0 | 0 | 0 | 0 | 0 | 0 | 0 | 0 | 0 | 0 | 0 | 0 | 0 | 0 | 0 | 0 | 0 | 0 | 0 | 0 | 0 | 0 | 0 | 0 | 0 | 0 | 0 | 0 | 0 | 0 | 0 | 0 | 0 | 0
petroleum gasoline | 1 | 1 | 1 | 1 | 1 | 1 | 1 | 1 | 1 | 1 | 1 | 1 | 1 | 1 | 1 | 1 | 1 | 1 | 1 | 1 | 1 | 1 | 1 | 1 | 1 | 1 | 1 | 1 | 1 | 1 | 1 | 1 | 1 | 1 | 1
petroleum diesel | 0 | 0 | 0 | 0 | 0 | 0 | 0 | 0 | 0 | 0 | 0 | 0 | 0 | 0 | 0 | 0 | 0 | 0 | 0 | 0 | 0 | 0 | 0 | 0 | 0 | 0 | 0 | 0 | 0 | 0 | 0 | 0 | 0 | 0 | 0
biofuel gasoline | 0.15 | 0.15 | 0.15 | 0.15 | 0.15 | 0.15 | 0.15 | 0.15 | 0.15 | 0.15 | 0.15 | 0.15 | 0.15 | 0.15 | 0.15 | 0.15 | 0.15 | 0.15 | 0.15 | 0.15 | 0.15 | 0.15 | 0.15 | 0.15 | 0.15 | 0.15 | 0.15 | 0.15 | 0.15 | 0.15 | 0.15 | 0.15 | 0.15 | 0.15 | 0.15
biofuel diesel | 0 | 0 | 0 | 0 | 0 | 0 | 0 | 0 | 0 | 0 | 0 | 0 | 0 | 0 | 0 | 0 | 0 | 0 | 0 | 0 | 0 | 0 | 0 | 0 | 0 | 0 | 0 | 0 | 0 | 0 | 0 | 0 | 0 | 0 | 0
jet fuel | 0 | 0 | 0 | 0 | 0 | 0 | 0 | 0 | 0 | 0 | 0 | 0 | 0 | 0 | 0 | 0 | 0 | 0 | 0 | 0 | 0 | 0 | 0 | 0 | 0 | 0 | 0 | 0 | 0 | 0 | 0 | 0 | 0 | 0 | 0
heavy or residual fuel oil | 0 | 0 | 0 | 0 | 0 | 0 | 0 | 0 | 0 | 0 | 0 | 0 | 0 | 0 | 0 | 0 | 0 | 0 | 0 | 0 | 0 | 0 | 0 | 0 | 0 | 0 | 0 | 0 | 0 | 0 | 0 | 0 | 0 | 0 | 0
LPG propane or butane | 0 | 0 | 0 | 0 | 0 | 0 | 0 | 0 | 0 | 0 | 0 | 0 | 0 | 0 | 0 | 0 | 0 | 0 | 0 | 0 | 0 | 0 | 0 | 0 | 0 | 0 | 0 | 0 | 0 | 0 | 0 | 0 | 0 | 0 | 0
hydrogen | 0 | 0 | 0 | 0 | 0 | 0 | 0 | 0 | 0 | 0 | 0 | 0 | 0 | 0 | 0 | 0 | 0 | 0 | 0 | 0 | 0 | 0 | 0 | 0 | 0 | 0 | 0 | 0 | 0 | 0 | 0 | 0 | 0 | 0 | 0

## MPoEFUbVT-mtrbks-psgr-LPG
Max Fraction (dimensionless) | 2016 | 2017 | 2018 | 2019 | 2020 | 2021 | 2022 | 2023 | 2024 | 2025 | 2026 | 2027 | 2028 | 2029 | 2030 | 2031 | 2032 | 2033 | 2034 | 2035 | 2036 | 2037 | 2038 | 2039 | 2040 | 2041 | 2042 | 2043 | 2044 | 2045 | 2046 | 2047 | 2048 | 2049 | 2050
electricity | 0 | 0 | 0 | 0 | 0 | 0 | 0 | 0 | 0 | 0 | 0 | 0 | 0 | 0 | 0 | 0 | 0 | 0 | 0 | 0 | 0 | 0 | 0 | 0 | 0 | 0 | 0 | 0 | 0 | 0 | 0 | 0 | 0 | 0 | 0
natural gas | 0 | 0 | 0 | 0 | 0 | 0 | 0 | 0 | 0 | 0 | 0 | 0 | 0 | 0 | 0 | 0 | 0 | 0 | 0 | 0 | 0 | 0 | 0 | 0 | 0 | 0 | 0 | 0 | 0 | 0 | 0 | 0 | 0 | 0 | 0
petroleum gasoline | 0 | 0 | 0 | 0 | 0 | 0 | 0 | 0 | 0 | 0 | 0 | 0 | 0 | 0 | 0 | 0 | 0 | 0 | 0 | 0 | 0 | 0 | 0 | 0 | 0 | 0 | 0 | 0 | 0 | 0 | 0 | 0 | 0 | 0 | 0
petroleum diesel | 0 | 0 | 0 | 0 | 0 | 0 | 0 | 0 | 0 | 0 | 0 | 0 | 0 | 0 | 0 | 0 | 0 | 0 | 0 | 0 | 0 | 0 | 0 | 0 | 0 | 0 | 0 | 0 | 0 | 0 | 0 | 0 | 0 | 0 | 0
biofuel gasoline | 0 | 0 | 0 | 0 | 0 | 0 | 0 | 0 | 0 | 0 | 0 | 0 | 0 | 0 | 0 | 0 | 0 | 0 | 0 | 0 | 0 | 0 | 0 | 0 | 0 | 0 | 0 | 0 | 0 | 0 | 0 | 0 | 0 | 0 | 0
biofuel diesel | 0 | 0 | 0 | 0 | 0 | 0 | 0 | 0 | 0 | 0 | 0 | 0 | 0 | 0 | 0 | 0 | 0 | 0 | 0 | 0 | 0 | 0 | 0 | 0 | 0 | 0 | 0 | 0 | 0 | 0 | 0 | 0 | 0 | 0 | 0
jet fuel | 0 | 0 | 0 | 0 | 0 | 0 | 0 | 0 | 0 | 0 | 0 | 0 | 0 | 0 | 0 | 0 | 0 | 0 | 0 | 0 | 0 | 0 | 0 | 0 | 0 | 0 | 0 | 0 | 0 | 0 | 0 | 0 | 0 | 0 | 0
heavy or residual fuel oil | 0 | 0 | 0 | 0 | 0 | 0 | 0 | 0 | 0 | 0 | 0 | 0 | 0 | 0 | 0 | 0 | 0 | 0 | 0 | 0 | 0 | 0 | 0 | 0 | 0 | 0 | 0 | 0 | 0 | 0 | 0 | 0 | 0 | 0 | 0
LPG propane or butane | 1 | 1 | 1 | 1 | 1 | 1 | 1 | 1 | 1 | 1 | 1 | 1 | 1 | 1 | 1 | 1 | 1 | 1 | 1 | 1 | 1 | 1 | 1 | 1 | 1 | 1 | 1 | 1 | 1 | 1 | 1 | 1 | 1 | 1 | 1
hydrogen | 0 | 0 | 0 | 0 | 0 | 0 | 0 | 0 | 0 | 0 | 0 | 0 | 0 | 0 | 0 | 0 | 0 | 0 | 0 | 0 | 0 | 0 | 0 | 0 | 0 | 0 | 0 | 0 | 0 | 0 | 0 | 0 | 0 | 0 | 0

## MPoEFUbVT-mtrbks-psgr-hydgn
Max Fraction (dimensionless) | 2016 | 2017 | 2018 | 2019 | 2020 | 2021 | 2022 | 2023 | 2024 | 2025 | 2026 | 2027 | 2028 | 2029 | 2030 | 2031 | 2032 | 2033 | 2034 | 2035 | 2036 | 2037 | 2038 | 2039 | 2040 | 2041 | 2042 | 2043 | 2044 | 2045 | 2046 | 2047 | 2048 | 2049 | 2050
electricity | 0 | 0 | 0 | 0 | 0 | 0 | 0 | 0 | 0 | 0 | 0 | 0 | 0 | 0 | 0 | 0 | 0 | 0 | 0 | 0 | 0 | 0 | 0 | 0 | 0 | 0 | 0 | 0 | 0 | 0 | 0 | 0 | 0 | 0 | 0
natural gas | 0 | 0 | 0 | 0 | 0 | 0 | 0 | 0 | 0 | 0 | 0 | 0 | 0 | 0 | 0 | 0 | 0 | 0 | 0 | 0 | 0 | 0 | 0 | 0 | 0 | 0 | 0 | 0 | 0 | 0 | 0 | 0 | 0 | 0 | 0
petroleum gasoline | 0 | 0 | 0 | 0 | 0 | 0 | 0 | 0 | 0 | 0 | 0 | 0 | 0 | 0 | 0 | 0 | 0 | 0 | 0 | 0 | 0 | 0 | 0 | 0 | 0 | 0 | 0 | 0 | 0 | 0 | 0 | 0 | 0 | 0 | 0
petroleum diesel | 0 | 0 | 0 | 0 | 0 | 0 | 0 | 0 | 0 | 0 | 0 | 0 | 0 | 0 | 0 | 0 | 0 | 0 | 0 | 0 | 0 | 0 | 0 | 0 | 0 | 0 | 0 | 0 | 0 | 0 | 0 | 0 | 0 | 0 | 0
biofuel gasoline | 0 | 0 | 0 | 0 | 0 | 0 | 0 | 0 | 0 | 0 | 0 | 0 | 0 | 0 | 0 | 0 | 0 | 0 | 0 | 0 | 0 | 0 | 0 | 0 | 0 | 0 | 0 | 0 | 0 | 0 | 0 | 0 | 0 | 0 | 0
biofuel diesel | 0 | 0 | 0 | 0 | 0 | 0 | 0 | 0 | 0 | 0 | 0 | 0 | 0 | 0 | 0 | 0 | 0 | 0 | 0 | 0 | 0 | 0 | 0 | 0 | 0 | 0 | 0 | 0 | 0 | 0 | 0 | 0 | 0 | 0 | 0
jet fuel | 0 | 0 | 0 | 0 | 0 | 0 | 0 | 0 | 0 | 0 | 0 | 0 | 0 | 0 | 0 | 0 | 0 | 0 | 0 | 0 | 0 | 0 | 0 | 0 | 0 | 0 | 0 | 0 | 0 | 0 | 0 | 0 | 0 | 0 | 0
heavy or residual fuel oil | 0 | 0 | 0 | 0 | 0 | 0 | 0 | 0 | 0 | 0 | 0 | 0 | 0 | 0 | 0 | 0 | 0 | 0 | 0 | 0 | 0 | 0 | 0 | 0 | 0 | 0 | 0 | 0 | 0 | 0 | 0 | 0 | 0 | 0 | 0
LPG propane or butane | 0 | 0 | 0 | 0 | 0 | 0 | 0 | 0 | 0 | 0 | 0 | 0 | 0 | 0 | 0 | 0 | 0 | 0 | 0 | 0 | 0 | 0 | 0 | 0 | 0 | 0 | 0 | 0 | 0 | 0 | 0 | 0 | 0 | 0 | 0
hydrogen | 1 | 1 | 1 | 1 | 1 | 1 | 1 | 1 | 1 | 1 | 1 | 1 | 1 | 1 | 1 | 1 | 1 | 1 | 1 | 1 | 1 | 1 | 1 | 1 | 1 | 1 | 1 | 1 | 1 | 1 | 1 | 1 | 1 | 1 | 1

## MPoEFUbVT-mtrbks-frgt-batelc
Max Fraction (dimensionless) | 2016 | 2017 | 2018 | 2019 | 2020 | 2021 | 2022 | 2023 | 2024 | 2025 | 2026 | 2027 | 2028 | 2029 | 2030 | 2031 | 2032 | 2033 | 2034 | 2035 | 2036 | 2037 | 2038 | 2039 | 2040 | 2041 | 2042 | 2043 | 2044 | 2045 | 2046 | 2047 | 2048 | 2049 | 2050
electricity | 1 | 1 | 1 | 1 | 1 | 1 | 1 | 1 | 1 | 1 | 1 | 1 | 1 | 1 | 1 | 1 | 1 | 1 | 1 | 1 | 1 | 1 | 1 | 1 | 1 | 1 | 1 | 1 | 1 | 1 | 1 | 1 | 1 | 1 | 1
natural gas | 0 | 0 | 0 | 0 | 0 | 0 | 0 | 0 | 0 | 0 | 0 | 0 | 0 | 0 | 0 | 0 | 0 | 0 | 0 | 0 | 0 | 0 | 0 | 0 | 0 | 0 | 0 | 0 | 0 | 0 | 0 | 0 | 0 | 0 | 0
petroleum gasoline | 0 | 0 | 0 | 0 | 0 | 0 | 0 | 0 | 0 | 0 | 0 | 0 | 0 | 0 | 0 | 0 | 0 | 0 | 0 | 0 | 0 | 0 | 0 | 0 | 0 | 0 | 0 | 0 | 0 | 0 | 0 | 0 | 0 | 0 | 0
petroleum diesel | 0 | 0 | 0 | 0 | 0 | 0 | 0 | 0 | 0 | 0 | 0 | 0 | 0 | 0 | 0 | 0 | 0 | 0 | 0 | 0 | 0 | 0 | 0 | 0 | 0 | 0 | 0 | 0 | 0 | 0 | 0 | 0 | 0 | 0 | 0
biofuel gasoline | 0 | 0 | 0 | 0 | 0 | 0 | 0 | 0 | 0 | 0 | 0 | 0 | 0 | 0 | 0 | 0 | 0 | 0 | 0 | 0 | 0 | 0 | 0 | 0 | 0 | 0 | 0 | 0 | 0 | 0 | 0 | 0 | 0 | 0 | 0
biofuel diesel | 0 | 0 | 0 | 0 | 0 | 0 | 0 | 0 | 0 | 0 | 0 | 0 | 0 | 0 | 0 | 0 | 0 | 0 | 0 | 0 | 0 | 0 | 0 | 0 | 0 | 0 | 0 | 0 | 0 | 0 | 0 | 0 | 0 | 0 | 0
jet fuel | 0 | 0 | 0 | 0 | 0 | 0 | 0 | 0 | 0 | 0 | 0 | 0 | 0 | 0 | 0 | 0 | 0 | 0 | 0 | 0 | 0 | 0 | 0 | 0 | 0 | 0 | 0 | 0 | 0 | 0 | 0 | 0 | 0 | 0 | 0
heavy or residual fuel oil | 0 | 0 | 0 | 0 | 0 | 0 | 0 | 0 | 0 | 0 | 0 | 0 | 0 | 0 | 0 | 0 | 0 | 0 | 0 | 0 | 0 | 0 | 0 | 0 | 0 | 0 | 0 | 0 | 0 | 0 | 0 | 0 | 0 | 0 | 0
LPG propane or butane | 0 | 0 | 0 | 0 | 0 | 0 | 0 | 0 | 0 | 0 | 0 | 0 | 0 | 0 | 0 | 0 | 0 | 0 | 0 | 0 | 0 | 0 | 0 | 0 | 0 | 0 | 0 | 0 | 0 | 0 | 0 | 0 | 0 | 0 | 0
hydrogen | 0 | 0 | 0 | 0 | 0 | 0 | 0 | 0 | 0 | 0 | 0 | 0 | 0 | 0 | 0 | 0 | 0 | 0 | 0 | 0 | 0 | 0 | 0 | 0 | 0 | 0 | 0 | 0 | 0 | 0 | 0 | 0 | 0 | 0 | 0

## MPoEFUbVT-mtrbks-frgt-natgas
Max Fraction (dimensionless) | 2016 | 2017 | 2018 | 2019 | 2020 | 2021 | 2022 | 2023 | 2024 | 2025 | 2026 | 2027 | 2028 | 2029 | 2030 | 2031 | 2032 | 2033 | 2034 | 2035 | 2036 | 2037 | 2038 | 2039 | 2040 | 2041 | 2042 | 2043 | 2044 | 2045 | 2046 | 2047 | 2048 | 2049 | 2050
electricity | 0 | 0 | 0 | 0 | 0 | 0 | 0 | 0 | 0 | 0 | 0 | 0 | 0 | 0 | 0 | 0 | 0 | 0 | 0 | 0 | 0 | 0 | 0 | 0 | 0 | 0 | 0 | 0 | 0 | 0 | 0 | 0 | 0 | 0 | 0
natural gas | 1 | 1 | 1 | 1 | 1 | 1 | 1 | 1 | 1 | 1 | 1 | 1 | 1 | 1 | 1 | 1 | 1 | 1 | 1 | 1 | 1 | 1 | 1 | 1 | 1 | 1 | 1 | 1 | 1 | 1 | 1 | 1 | 1 | 1 | 1
petroleum gasoline | 0 | 0 | 0 | 0 | 0 | 0 | 0 | 0 | 0 | 0 | 0 | 0 | 0 | 0 | 0 | 0 | 0 | 0 | 0 | 0 | 0 | 0 | 0 | 0 | 0 | 0 | 0 | 0 | 0 | 0 | 0 | 0 | 0 | 0 | 0
petroleum diesel | 0 | 0 | 0 | 0 | 0 | 0 | 0 | 0 | 0 | 0 | 0 | 0 | 0 | 0 | 0 | 0 | 0 | 0 | 0 | 0 | 0 | 0 | 0 | 0 | 0 | 0 | 0 | 0 | 0 | 0 | 0 | 0 | 0 | 0 | 0
biofuel gasoline | 0 | 0 | 0 | 0 | 0 | 0 | 0 | 0 | 0 | 0 | 0 | 0 | 0 | 0 | 0 | 0 | 0 | 0 | 0 | 0 | 0 | 0 | 0 | 0 | 0 | 0 | 0 | 0 | 0 | 0 | 0 | 0 | 0 | 0 | 0
biofuel diesel | 0 | 0 | 0 | 0 | 0 | 0 | 0 | 0 | 0 | 0 | 0 | 0 | 0 | 0 | 0 | 0 | 0 | 0 | 0 | 0 | 0 | 0 | 0 | 0 | 0 | 0 | 0 | 0 | 0 | 0 | 0 | 0 | 0 | 0 | 0
jet fuel | 0 | 0 | 0 | 0 | 0 | 0 | 0 | 0 | 0 | 0 | 0 | 0 | 0 | 0 | 0 | 0 | 0 | 0 | 0 | 0 | 0 | 0 | 0 | 0 | 0 | 0 | 0 | 0 | 0 | 0 | 0 | 0 | 0 | 0 | 0
heavy or residual fuel oil | 0 | 0 | 0 | 0 | 0 | 0 | 0 | 0 | 0 | 0 | 0 | 0 | 0 | 0 | 0 | 0 | 0 | 0 | 0 | 0 | 0 | 0 | 0 | 0 | 0 | 0 | 0 | 0 | 0 | 0 | 0 | 0 | 0 | 0 | 0
LPG propane or butane | 0 | 0 | 0 | 0 | 0 | 0 | 0 | 0 | 0 | 0 | 0 | 0 | 0 | 0 | 0 | 0 | 0 | 0 | 0 | 0 | 0 | 0 | 0 | 0 | 0 | 0 | 0 | 0 | 0 | 0 | 0 | 0 | 0 | 0 | 0
hydrogen | 0 | 0 | 0 | 0 | 0 | 0 | 0 | 0 | 0 | 0 | 0 | 0 | 0 | 0 | 0 | 0 | 0 | 0 | 0 | 0 | 0 | 0 | 0 | 0 | 0 | 0 | 0 | 0 | 0 | 0 | 0 | 0 | 0 | 0 | 0

## MPoEFUbVT-mtrbks-frgt-gasveh
Max Fraction (dimensionless) | 2016 | 2017 | 2018 | 2019 | 2020 | 2021 | 2022 | 2023 | 2024 | 2025 | 2026 | 2027 | 2028 | 2029 | 2030 | 2031 | 2032 | 2033 | 2034 | 2035 | 2036 | 2037 | 2038 | 2039 | 2040 | 2041 | 2042 | 2043 | 2044 | 2045 | 2046 | 2047 | 2048 | 2049 | 2050
electricity | 0 | 0 | 0 | 0 | 0 | 0 | 0 | 0 | 0 | 0 | 0 | 0 | 0 | 0 | 0 | 0 | 0 | 0 | 0 | 0 | 0 | 0 | 0 | 0 | 0 | 0 | 0 | 0 | 0 | 0 | 0 | 0 | 0 | 0 | 0
natural gas | 0 | 0 | 0 | 0 | 0 | 0 | 0 | 0 | 0 | 0 | 0 | 0 | 0 | 0 | 0 | 0 | 0 | 0 | 0 | 0 | 0 | 0 | 0 | 0 | 0 | 0 | 0 | 0 | 0 | 0 | 0 | 0 | 0 | 0 | 0
petroleum gasoline | 1 | 1 | 1 | 1 | 1 | 1 | 1 | 1 | 1 | 1 | 1 | 1 | 1 | 1 | 1 | 1 | 1 | 1 | 1 | 1 | 1 | 1 | 1 | 1 | 1 | 1 | 1 | 1 | 1 | 1 | 1 | 1 | 1 | 1 | 1
petroleum diesel | 0 | 0 | 0 | 0 | 0 | 0 | 0 | 0 | 0 | 0 | 0 | 0 | 0 | 0 | 0 | 0 | 0 | 0 | 0 | 0 | 0 | 0 | 0 | 0 | 0 | 0 | 0 | 0 | 0 | 0 | 0 | 0 | 0 | 0 | 0
biofuel gasoline | 0.15 | 0.15 | 0.15 | 0.15 | 0.15 | 0.15 | 0.15 | 0.15 | 0.15 | 0.15 | 0.15 | 0.15 | 0.15 | 0.15 | 0.15 | 0.15 | 0.15 | 0.15 | 0.15 | 0.15 | 0.15 | 0.15 | 0.15 | 0.15 | 0.15 | 0.15 | 0.15 | 0.15 | 0.15 | 0.15 | 0.15 | 0.15 | 0.15 | 0.15 | 0.15
biofuel diesel | 0 | 0 | 0 | 0 | 0 | 0 | 0 | 0 | 0 | 0 | 0 | 0 | 0 | 0 | 0 | 0 | 0 | 0 | 0 | 0 | 0 | 0 | 0 | 0 | 0 | 0 | 0 | 0 | 0 | 0 | 0 | 0 | 0 | 0 | 0
jet fuel | 0 | 0 | 0 | 0 | 0 | 0 | 0 | 0 | 0 | 0 | 0 | 0 | 0 | 0 | 0 | 0 | 0 | 0 | 0 | 0 | 0 | 0 | 0 | 0 | 0 | 0 | 0 | 0 | 0 | 0 | 0 | 0 | 0 | 0 | 0
heavy or residual fuel oil | 0 | 0 | 0 | 0 | 0 | 0 | 0 | 0 | 0 | 0 | 0 | 0 | 0 | 0 | 0 | 0 | 0 | 0 | 0 | 0 | 0 | 0 | 0 | 0 | 0 | 0 | 0 | 0 | 0 | 0 | 0 | 0 | 0 | 0 | 0
LPG propane or butane | 0 | 0 | 0 | 0 | 0 | 0 | 0 | 0 | 0 | 0 | 0 | 0 | 0 | 0 | 0 | 0 | 0 | 0 | 0 | 0 | 0 | 0 | 0 | 0 | 0 | 0 | 0 | 0 | 0 | 0 | 0 | 0 | 0 | 0 | 0
hydrogen | 0 | 0 | 0 | 0 | 0 | 0 | 0 | 0 | 0 | 0 | 0 | 0 | 0 | 0 | 0 | 0 | 0 | 0 | 0 | 0 | 0 | 0 | 0 | 0 | 0 | 0 | 0 | 0 | 0 | 0 | 0 | 0 | 0 | 0 | 0

## MPoEFUbVT-mtrbks-frgt-dslveh
Max Fraction (dimensionless) | 2016 | 2017 | 2018 | 2019 | 2020 | 2021 | 2022 | 2023 | 2024 | 2025 | 2026 | 2027 | 2028 | 2029 | 2030 | 2031 | 2032 | 2033 | 2034 | 2035 | 2036 | 2037 | 2038 | 2039 | 2040 | 2041 | 2042 | 2043 | 2044 | 2045 | 2046 | 2047 | 2048 | 2049 | 2050
electricity | 0 | 0 | 0 | 0 | 0 | 0 | 0 | 0 | 0 | 0 | 0 | 0 | 0 | 0 | 0 | 0 | 0 | 0 | 0 | 0 | 0 | 0 | 0 | 0 | 0 | 0 | 0 | 0 | 0 | 0 | 0 | 0 | 0 | 0 | 0
natural gas | 0 | 0 | 0 | 0 | 0 | 0 | 0 | 0 | 0 | 0 | 0 | 0 | 0 | 0 | 0 | 0 | 0 | 0 | 0 | 0 | 0 | 0 | 0 | 0 | 0 | 0 | 0 | 0 | 0 | 0 | 0 | 0 | 0 | 0 | 0
petroleum gasoline | 0 | 0 | 0 | 0 | 0 | 0 | 0 | 0 | 0 | 0 | 0 | 0 | 0 | 0 | 0 | 0 | 0 | 0 | 0 | 0 | 0 | 0 | 0 | 0 | 0 | 0 | 0 | 0 | 0 | 0 | 0 | 0 | 0 | 0 | 0
petroleum diesel | 1 | 1 | 1 | 1 | 1 | 1 | 1 | 1 | 1 | 1 | 1 | 1 | 1 | 1 | 1 | 1 | 1 | 1 | 1 | 1 | 1 | 1 | 1 | 1 | 1 | 1 | 1 | 1 | 1 | 1 | 1 | 1 | 1 | 1 | 1
biofuel gasoline | 0 | 0 | 0 | 0 | 0 | 0 | 0 | 0 | 0 | 0 | 0 | 0 | 0 | 0 | 0 | 0 | 0 | 0 | 0 | 0 | 0 | 0 | 0 | 0 | 0 | 0 | 0 | 0 | 0 | 0 | 0 | 0 | 0 | 0 | 0
biofuel diesel | 1 | 1 | 1 | 1 | 1 | 1 | 1 | 1 | 1 | 1 | 1 | 1 | 1 | 1 | 1 | 1 | 1 | 1 | 1 | 1 | 1 | 1 | 1 | 1 | 1 | 1 | 1 | 1 | 1 | 1 | 1 | 1 | 1 | 1 | 1
jet fuel | 0 | 0 | 0 | 0 | 0 | 0 | 0 | 0 | 0 | 0 | 0 | 0 | 0 | 0 | 0 | 0 | 0 | 0 | 0 | 0 | 0 | 0 | 0 | 0 | 0 | 0 | 0 | 0 | 0 | 0 | 0 | 0 | 0 | 0 | 0
heavy or residual fuel oil | 0 | 0 | 0 | 0 | 0 | 0 | 0 | 0 | 0 | 0 | 0 | 0 | 0 | 0 | 0 | 0 | 0 | 0 | 0 | 0 | 0 | 0 | 0 | 0 | 0 | 0 | 0 | 0 | 0 | 0 | 0 | 0 | 0 | 0 | 0
LPG propane or butane | 0 | 0 | 0 | 0 | 0 | 0 | 0 | 0 | 0 | 0 | 0 | 0 | 0 | 0 | 0 | 0 | 0 | 0 | 0 | 0 | 0 | 0 | 0 | 0 | 0 | 0 | 0 | 0 | 0 | 0 | 0 | 0 | 0 | 0 | 0
hydrogen | 0 | 0 | 0 | 0 | 0 | 0 | 0 | 0 | 0 | 0 | 0 | 0 | 0 | 0 | 0 | 0 | 0 | 0 | 0 | 0 | 0 | 0 | 0 | 0 | 0 | 0 | 0 | 0 | 0 | 0 | 0 | 0 | 0 | 0 | 0

## MPoEFUbVT-mtrbks-frgt-plghyb
Max Fraction (dimensionless) | 2016 | 2017 | 2018 | 2019 | 2020 | 2021 | 2022 | 2023 | 2024 | 2025 | 2026 | 2027 | 2028 | 2029 | 2030 | 2031 | 2032 | 2033 | 2034 | 2035 | 2036 | 2037 | 2038 | 2039 | 2040 | 2041 | 2042 | 2043 | 2044 | 2045 | 2046 | 2047 | 2048 | 2049 | 2050
electricity | 0.55 | 0.55 | 0.55 | 0.55 | 0.55 | 0.55 | 0.55 | 0.55 | 0.55 | 0.55 | 0.55 | 0.55 | 0.55 | 0.55 | 0.55 | 0.55 | 0.55 | 0.55 | 0.55 | 0.55 | 0.55 | 0.55 | 0.55 | 0.55 | 0.55 | 0.55 | 0.55 | 0.55 | 0.55 | 0.55 | 0.55 | 0.55 | 0.55 | 0.55 | 0.55
natural gas | 0 | 0 | 0 | 0 | 0 | 0 | 0 | 0 | 0 | 0 | 0 | 0 | 0 | 0 | 0 | 0 | 0 | 0 | 0 | 0 | 0 | 0 | 0 | 0 | 0 | 0 | 0 | 0 | 0 | 0 | 0 | 0 | 0 | 0 | 0
petroleum gasoline | 1 | 1 | 1 | 1 | 1 | 1 | 1 | 1 | 1 | 1 | 1 | 1 | 1 | 1 | 1 | 1 | 1 | 1 | 1 | 1 | 1 | 1 | 1 | 1 | 1 | 1 | 1 | 1 | 1 | 1 | 1 | 1 | 1 | 1 | 1
petroleum diesel | 0 | 0 | 0 | 0 | 0 | 0 | 0 | 0 | 0 | 0 | 0 | 0 | 0 | 0 | 0 | 0 | 0 | 0 | 0 | 0 | 0 | 0 | 0 | 0 | 0 | 0 | 0 | 0 | 0 | 0 | 0 | 0 | 0 | 0 | 0
biofuel gasoline | 0.15 | 0.15 | 0.15 | 0.15 | 0.15 | 0.15 | 0.15 | 0.15 | 0.15 | 0.15 | 0.15 | 0.15 | 0.15 | 0.15 | 0.15 | 0.15 | 0.15 | 0.15 | 0.15 | 0.15 | 0.15 | 0.15 | 0.15 | 0.15 | 0.15 | 0.15 | 0.15 | 0.15 | 0.15 | 0.15 | 0.15 | 0.15 | 0.15 | 0.15 | 0.15
biofuel diesel | 0 | 0 | 0 | 0 | 0 | 0 | 0 | 0 | 0 | 0 | 0 | 0 | 0 | 0 | 0 | 0 | 0 | 0 | 0 | 0 | 0 | 0 | 0 | 0 | 0 | 0 | 0 | 0 | 0 | 0 | 0 | 0 | 0 | 0 | 0
jet fuel | 0 | 0 | 0 | 0 | 0 | 0 | 0 | 0 | 0 | 0 | 0 | 0 | 0 | 0 | 0 | 0 | 0 | 0 | 0 | 0 | 0 | 0 | 0 | 0 | 0 | 0 | 0 | 0 | 0 | 0 | 0 | 0 | 0 | 0 | 0
heavy or residual fuel oil | 0 | 0 | 0 | 0 | 0 | 0 | 0 | 0 | 0 | 0 | 0 | 0 | 0 | 0 | 0 | 0 | 0 | 0 | 0 | 0 | 0 | 0 | 0 | 0 | 0 | 0 | 0 | 0 | 0 | 0 | 0 | 0 | 0 | 0 | 0
LPG propane or butane | 0 | 0 | 0 | 0 | 0 | 0 | 0 | 0 | 0 | 0 | 0 | 0 | 0 | 0 | 0 | 0 | 0 | 0 | 0 | 0 | 0 | 0 | 0 | 0 | 0 | 0 | 0 | 0 | 0 | 0 | 0 | 0 | 0 | 0 | 0
hydrogen | 0 | 0 | 0 | 0 | 0 | 0 | 0 | 0 | 0 | 0 | 0 | 0 | 0 | 0 | 0 | 0 | 0 | 0 | 0 | 0 | 0 | 0 | 0 | 0 | 0 | 0 | 0 | 0 | 0 | 0 | 0 | 0 | 0 | 0 | 0

## MPoEFUbVT-mtrbks-frgt-LPG
Max Fraction (dimensionless) | 2016 | 2017 | 2018 | 2019 | 2020 | 2021 | 2022 | 2023 | 2024 | 2025 | 2026 | 2027 | 2028 | 2029 | 2030 | 2031 | 2032 | 2033 | 2034 | 2035 | 2036 | 2037 | 2038 | 2039 | 2040 | 2041 | 2042 | 2043 | 2044 | 2045 | 2046 | 2047 | 2048 | 2049 | 2050
electricity | 0 | 0 | 0 | 0 | 0 | 0 | 0 | 0 | 0 | 0 | 0 | 0 | 0 | 0 | 0 | 0 | 0 | 0 | 0 | 0 | 0 | 0 | 0 | 0 | 0 | 0 | 0 | 0 | 0 | 0 | 0 | 0 | 0 | 0 | 0
natural gas | 0 | 0 | 0 | 0 | 0 | 0 | 0 | 0 | 0 | 0 | 0 | 0 | 0 | 0 | 0 | 0 | 0 | 0 | 0 | 0 | 0 | 0 | 0 | 0 | 0 | 0 | 0 | 0 | 0 | 0 | 0 | 0 | 0 | 0 | 0
petroleum gasoline | 0 | 0 | 0 | 0 | 0 | 0 | 0 | 0 | 0 | 0 | 0 | 0 | 0 | 0 | 0 | 0 | 0 | 0 | 0 | 0 | 0 | 0 | 0 | 0 | 0 | 0 | 0 | 0 | 0 | 0 | 0 | 0 | 0 | 0 | 0
petroleum diesel | 0 | 0 | 0 | 0 | 0 | 0 | 0 | 0 | 0 | 0 | 0 | 0 | 0 | 0 | 0 | 0 | 0 | 0 | 0 | 0 | 0 | 0 | 0 | 0 | 0 | 0 | 0 | 0 | 0 | 0 | 0 | 0 | 0 | 0 | 0
biofuel gasoline | 0 | 0 | 0 | 0 | 0 | 0 | 0 | 0 | 0 | 0 | 0 | 0 | 0 | 0 | 0 | 0 | 0 | 0 | 0 | 0 | 0 | 0 | 0 | 0 | 0 | 0 | 0 | 0 | 0 | 0 | 0 | 0 | 0 | 0 | 0
biofuel diesel | 0 | 0 | 0 | 0 | 0 | 0 | 0 | 0 | 0 | 0 | 0 | 0 | 0 | 0 | 0 | 0 | 0 | 0 | 0 | 0 | 0 | 0 | 0 | 0 | 0 | 0 | 0 | 0 | 0 | 0 | 0 | 0 | 0 | 0 | 0
jet fuel | 0 | 0 | 0 | 0 | 0 | 0 | 0 | 0 | 0 | 0 | 0 | 0 | 0 | 0 | 0 | 0 | 0 | 0 | 0 | 0 | 0 | 0 | 0 | 0 | 0 | 0 | 0 | 0 | 0 | 0 | 0 | 0 | 0 | 0 | 0
heavy or residual fuel oil | 0 | 0 | 0 | 0 | 0 | 0 | 0 | 0 | 0 | 0 | 0 | 0 | 0 | 0 | 0 | 0 | 0 | 0 | 0 | 0 | 0 | 0 | 0 | 0 | 0 | 0 | 0 | 0 | 0 | 0 | 0 | 0 | 0 | 0 | 0
LPG propane or butane | 1 | 1 | 1 | 1 | 1 | 1 | 1 | 1 | 1 | 1 | 1 | 1 | 1 | 1 | 1 | 1 | 1 | 1 | 1 | 1 | 1 | 1 | 1 | 1 | 1 | 1 | 1 | 1 | 1 | 1 | 1 | 1 | 1 | 1 | 1
hydrogen | 0 | 0 | 0 | 0 | 0 | 0 | 0 | 0 | 0 | 0 | 0 | 0 | 0 | 0 | 0 | 0 | 0 | 0 | 0 | 0 | 0 | 0 | 0 | 0 | 0 | 0 | 0 | 0 | 0 | 0 | 0 | 0 | 0 | 0 | 0

## MPoEFUbVT-mtrbks-frgt-hydgn
Max Fraction (dimensionless) | 2016 | 2017 | 2018 | 2019 | 2020 | 2021 | 2022 | 2023 | 2024 | 2025 | 2026 | 2027 | 2028 | 2029 | 2030 | 2031 | 2032 | 2033 | 2034 | 2035 | 2036 | 2037 | 2038 | 2039 | 2040 | 2041 | 2042 | 2043 | 2044 | 2045 | 2046 | 2047 | 2048 | 2049 | 2050
electricity | 0 | 0 | 0 | 0 | 0 | 0 | 0 | 0 | 0 | 0 | 0 | 0 | 0 | 0 | 0 | 0 | 0 | 0 | 0 | 0 | 0 | 0 | 0 | 0 | 0 | 0 | 0 | 0 | 0 | 0 | 0 | 0 | 0 | 0 | 0
natural gas | 0 | 0 | 0 | 0 | 0 | 0 | 0 | 0 | 0 | 0 | 0 | 0 | 0 | 0 | 0 | 0 | 0 | 0 | 0 | 0 | 0 | 0 | 0 | 0 | 0 | 0 | 0 | 0 | 0 | 0 | 0 | 0 | 0 | 0 | 0
petroleum gasoline | 0 | 0 | 0 | 0 | 0 | 0 | 0 | 0 | 0 | 0 | 0 | 0 | 0 | 0 | 0 | 0 | 0 | 0 | 0 | 0 | 0 | 0 | 0 | 0 | 0 | 0 | 0 | 0 | 0 | 0 | 0 | 0 | 0 | 0 | 0
petroleum diesel | 0 | 0 | 0 | 0 | 0 | 0 | 0 | 0 | 0 | 0 | 0 | 0 | 0 | 0 | 0 | 0 | 0 | 0 | 0 | 0 | 0 | 0 | 0 | 0 | 0 | 0 | 0 | 0 | 0 | 0 | 0 | 0 | 0 | 0 | 0
biofuel gasoline | 0 | 0 | 0 | 0 | 0 | 0 | 0 | 0 | 0 | 0 | 0 | 0 | 0 | 0 | 0 | 0 | 0 | 0 | 0 | 0 | 0 | 0 | 0 | 0 | 0 | 0 | 0 | 0 | 0 | 0 | 0 | 0 | 0 | 0 | 0
biofuel diesel | 0 | 0 | 0 | 0 | 0 | 0 | 0 | 0 | 0 | 0 | 0 | 0 | 0 | 0 | 0 | 0 | 0 | 0 | 0 | 0 | 0 | 0 | 0 | 0 | 0 | 0 | 0 | 0 | 0 | 0 | 0 | 0 | 0 | 0 | 0
jet fuel | 0 | 0 | 0 | 0 | 0 | 0 | 0 | 0 | 0 | 0 | 0 | 0 | 0 | 0 | 0 | 0 | 0 | 0 | 0 | 0 | 0 | 0 | 0 | 0 | 0 | 0 | 0 | 0 | 0 | 0 | 0 | 0 | 0 | 0 | 0
heavy or residual fuel oil | 0 | 0 | 0 | 0 | 0 | 0 | 0 | 0 | 0 | 0 | 0 | 0 | 0 | 0 | 0 | 0 | 0 | 0 | 0 | 0 | 0 | 0 | 0 | 0 | 0 | 0 | 0 | 0 | 0 | 0 | 0 | 0 | 0 | 0 | 0
LPG propane or butane | 0 | 0 | 0 | 0 | 0 | 0 | 0 | 0 | 0 | 0 | 0 | 0 | 0 | 0 | 0 | 0 | 0 | 0 | 0 | 0 | 0 | 0 | 0 | 0 | 0 | 0 | 0 | 0 | 0 | 0 | 0 | 0 | 0 | 0 | 0
hydrogen | 1 | 1 | 1 | 1 | 1 | 1 | 1 | 1 | 1 | 1 | 1 | 1 | 1 | 1 | 1 | 1 | 1 | 1 | 1 | 1 | 1 | 1 | 1 | 1 | 1 | 1 | 1 | 1 | 1 | 1 | 1 | 1 | 1 | 1 | 1