## About
Cost Curve Generator
This Excel file allows you to generate a cost curve diagram, similar to the one generated
by the web interface. This file requires a regular installation of Excel and does not
require plug-ins nor macros.
Note that this tool is currently limited to displaying up to 25 policy groups.
(A policy group is a set of policies configured to be enabled or disabled together
in the CreateContributionTestScript.py Python script.)
Creating a Cost Curve from Existing Data
This file comes pre-loaded with data from one or more reference scenarios
that are included with the model. To visualize the cost curve for one of these
scenarios:
1. On the "Calculations" tab, enter the name of the tab containing the scenario data
in the cell under "Source Data Tab Name". Be sure the First Simulated Year is accurate.
2. To cause the cost curve to only consider abatement and costs from the first simulated
year up through a particular year before the end of the model run (such as 2030 or 2040),
enter that year in the cell under "Final Year in Cost Curve".
3. On the "Cost Curve" tab, use the filter in the "Cost per Ton" cell to sort from Smallest
to Largest.
Generating Data for a Cost Curve
To generate data for a cost curve (for example, to create one for your own custom
scenario):
1. Ensure the file OutputVarsToExport.lst contains only two lines. The first should be:
Output Cumulative Total CO2e Emissions
The second can be either of the following two options:
First Year NPV of CapEx and OpEx through This Year
Output First Year NPV of CapEx and OpEx through This Year with Revenue Neutral Taxes and Subsidies
2. Create a copy of CreateContributionTestScript.py and set up your scenario's policy settings in the
Python file. Don't forget to specify the implementation schedule file number, if you're using a non-default
policy implementation schedule.
3. In Python 3, run CreateContributionTestScript.py, to obtain a GeneratedContributionTestScript.cmd file.
4. In Vensim DSS, run the GeneratedContributionTestScript.cmd file. It produces a tab-separated values out
file called ContributionTestResults.tsv.
5. Copy the data from ContributionTestResult.tsv into a new tab in this file. Give the tab a descriptive
name. Then follow the directions above for "Creating a Cost Curve from Existing Data"

## Calculations
[6 empty] | This is the width of each box. |  |  |  | This is the height of each box.
Settings | Disabled Policy Group | Cumulative Emissions through User-Specified Year | Cumulative Abatement due to Disabled Policy Group | Remove Policy Groups Contributing Abatement Under Min Threshold | Scaled Cumulative Abatement due to Disabled Policy Group | Annual Average Scaled Cumulative Abatement due to Disabled Policy Group | NPV Cost through User-Specified Year | Change in NPV Cost due to Disabled Policy Group | Cost or Savings Attributable to This Policy Group | Cost or Savings per Ton Abated (in Dollars per Ton)
| None | 108261 |  |  |  |  | 5170080000000
Source Data Tab Name | ZEV Sales Mandate | 117781 | 9520 | 9520 | 10909.0645 | 330.5777 | 4515580000000 | -654500000000 | 654500000000 | 59.996
2.0.0-us-NetZero | Vehicle Fuel Economy Standards | 108807 | 546 | 546 | 625.6669 | 18.9596 | 5251720000000 | 81640000000 | -81640000000 | -130.4848
| Transportation Demand Management | 111013 | 2752 | 2752 | 3153.5447 | 95.562 | 8295840000000 | 3125760000000 | -3125760000000 | -991.1894
First simulated year | Building Component Electrification | 114236 | 5975 | 5975 | 6846.8131 | 207.4792 | 5037080000000 | -133000000000 | 133000000000 | 19.4251
2018 | Building Energy Efficiency Standards | 110296 | 2035 | 2035 | 2331.9271 | 70.6645 | 5698130000000 | 528050000000 | -528050000000 | -226.4436
| Increased Retrofitting | 109411 | 1150 | 1150 | 1317.7967 | 39.9332 | 3752290000000 | -1417790000000 | 1417790000000 | 1075.8792
Final Year in Cost Curve | CES and Supporting Policies | 120779 | 12518 | 12518 | 14344.5031 | 434.6819 | 4966460000000 | -203620000000 | 203620000000 | 14.195
2050 | Cement Clinker Substitution | 108557 | 296 | 296 | 339.1894 | 10.2785 | 5169600000000 | -480000000 | 480000000 | 1.4151
| Industry Energy Efficiency | 112782 | 4521 | 4521 | 5180.6597 | 156.9897 | 7206230000000 | 2036150000000 | -2036150000000 | -393.0291
Min Abatement Threshold | Industrial Electrification | 112993 | 4732 | 4732 | 5422.4468 | 164.3166 | -2533580000000 | -7703660000000 | 7703660000000 | 1420.6981
0.3% | Material Efficiency, Longevity, n Re-Use | 117872 | 9611 | 9611 | 11013.3423 | 333.7376 | 7744850000000 | 2574770000000 | -2574770000000 | -233.7864
| Methane Capture and Destruction | 110852 | 2591 | 2591 | 2969.0532 | 89.9713 | 5062040000000 | -108040000000 | 108040000000 | 36.3887
Number of Years in Model Run | Reduce F-gases | 111400 | 3139 | 3139 | 3597.0119 | 109.0004 | 5174380000000 | 4300000000 | -4300000000 | -1.1954
33 | Worker Training | 108548 | 287 | 287 | 328.8762 | 9.9659 | 5170150000000 | 70000000 | -70000000 | -0.21285
| Land Use Policies | 111108 | 2847 | 2847 | 3262.4062 | 98.8608 | 5139970000000 | -30110000000 | 30110000000 | 9.2294
| Reduce Agriculture Process Emissions | 109161 | 900 | 900 | 1031.3191 | 31.2521 | 5170800000000 | 720000000 | -720000000 | -0.69814
| Shift to Non-Animal Products | 113780 | 5519 | 5519 | 6324.278 | 191.6448 | 5245400000000 | 75320000000 | -75320000000 | -11.9097
| Hydrogen Electrolysis | 109955 | 1694 | 1694 | 1941.1718 | 58.8234 | 3040490000000 | -2129590000000 | 2129590000000 | 1097.0642
| Carbon Tax | 112496 | 4235 | 4235 | 4852.9294 | 147.0585 | 5025760000000 | -144320000000 | 144320000000 | 29.7387
| All | 194053
All
Note on K2: Jeffrey Rissman: Note: Negative costs here indicate that the total scenario cost dropped when the policy group was disabled, so the policy group was costing money (had positive cost). Positive costs here indicate that the total scenario cost increased when the policy group was disabled, so the policy group was saving money (negative cost).
Note on L2: Jeffrey Rissman: In this column, negative values indicate savings and positive values indicate costs, which is how it should be graphed in the web app.

## Cost Curve
Policy | Abatement (metric tons) | Cost per Ton (currency/metric ton) | <–– Use the filter to sort "Cost per Ton" from Smallest to Largest
Transportation Demand Management | 95.562 | -991.1894
Industry Energy Efficiency | 156.9897 | -393.0291
Material Efficiency, Longevity, n Re-Use | 333.7376 | -233.7864
Building Energy Efficiency Standards | 70.6645 | -226.4436
Vehicle Fuel Economy Standards | 18.9596 | -130.4848
Shift to Non-Animal Products | 191.6448 | -11.9097
Reduce F-gases | 109.0004 | -1.1954
Reduce Agriculture Process Emissions | 31.2521 | -0.69814
Worker Training | 9.9659 | -0.21285
Cement Clinker Substitution | 10.2785 | 1.4151
Land Use Policies | 98.8608 | 9.2294
CES and Supporting Policies | 434.6819 | 14.195
Building Component Electrification | 207.4792 | 19.4251
Carbon Tax | 147.0585 | 29.7387
Methane Capture and Destruction | 89.9713 | 36.3887
ZEV Sales Mandate | 330.5777 | 59.996
Increased Retrofitting | 39.9332 | 1075.8792
Hydrogen Electrolysis | 58.8234 | 1097.0642
Industrial Electrification | 164.3166 | 1420.6981
All
None
Box width unit multiplier | The X axis of the cost curve is a "date" axis in Excel and can only show integer values. Therefore, we multiply the widths of all boxes by a fixed multiplier that is large enough to ensure that
100 | Excel's rounding of box widths to integer values doesn't drop boxes or introduce distortion. Note that a multiplier of 1000+ can cause Excel slowdowns, failure to update the graph, or crashes.
Cumulative Width | Transportation Demand Management | Industry Energy Efficiency | Material Efficiency, Longevity, n Re-Use | Building Energy Efficiency Standards | Vehicle Fuel Economy Standards | Shift to Non-Animal Products | Reduce F-gases | Reduce Agriculture Process Emissions | Worker Training | Cement Clinker Substitution | Land Use Policies | CES and Supporting Policies | Building Component Electrification | Carbon Tax | Methane Capture and Destruction | ZEV Sales Mandate | Increased Retrofitting | Hydrogen Electrolysis | Industrial Electrification
0
0 | -991.1894
9556.196 | -991.1894
9556.196 |  | -393.0291
25255.1649 |  | -393.0291
25255.1649 |  |  | -233.7864
58628.9295 |  |  | -233.7864
58628.9295 |  |  |  | -226.4436
65695.3753 |  |  |  | -226.4436
65695.3753 |  |  |  |  | -130.4848
67591.3357 |  |  |  |  | -130.4848
67591.3357 | [5 empty] | -11.9097
86755.8146 | [5 empty] | -11.9097
86755.8146 | [6 empty] | -1.1954
97655.8507 | [6 empty] | -1.1954
97655.8507 | [7 empty] | -0.69814
100781.0602 | [7 empty] | -0.69814
100781.0602 | [8 empty] | -0.21285
101777.6547 | [8 empty] | -0.21285
101777.6547 | [9 empty] | 1.4151
102805.5014 | [9 empty] | 1.4151
102805.5014 | [10 empty] | 9.2294
112691.5807 | [10 empty] | 9.2294
112691.5807 | [11 empty] | 14.195
156159.7718 | [11 empty] | 14.195
156159.7718 | [12 empty] | 19.4251
176907.6901 | [12 empty] | 19.4251
176907.6901 | [13 empty] | 29.7387
191613.5369 | [13 empty] | 29.7387
191613.5369 | [14 empty] | 36.3887
200610.6677 | [14 empty] | 36.3887
200610.6677 | [15 empty] | 59.996
233668.4388 | [15 empty] | 59.996
233668.4388 | [16 empty] | 1075.8792
237661.762 | [16 empty] | 1075.8792
237661.762 | [17 empty] | 1097.0642
243544.1007 | [17 empty] | 1097.0642
243544.1007 | [18 empty] | 1420.6981
259975.7576 | [18 empty] | 1420.6981
259975.7576 | [19 empty] | #N/A
#N/A | [19 empty] | #N/A
#N/A | [20 empty] | #N/A
#N/A | [20 empty] | #N/A
#N/A | [21 empty] | #N/A
#N/A | [21 empty] | #N/A
#N/A | [22 empty] | #N/A
#N/A | [22 empty] | #N/A
#N/A | [23 empty] | #N/A
#N/A | [23 empty] | #N/A
#N/A | [24 empty] | #N/A
#N/A | [24 empty] | #N/A
#N/A

## 2.0.0-us-NetZero
Time | DisabledPolicyGroup=None | DisabledPolicies=None | 2018 | 2019 | 2020 | 2021 | 2022 | 2023 | 2024 | 2025 | 2026 | 2027 | 2028 | 2029 | 2030 | 2031 | 2032 | 2033 | 2034 | 2035 | 2036 | 2037 | 2038 | 2039 | 2040 | 2041 | 2042 | 2043 | 2044 | 2045 | 2046 | 2047 | 2048 | 2049 | 2050
Output Cumulative Total CO2e Emissions | DisabledPolicyGroup=None | DisabledPolicies=None | 6023.51 | 11836.2 | 17573.5 | 23121.8 | 28544.1 | 33822.3 | 38971.1 | 43978.5 | 48831.4 | 53506 | 58021.9 | 62351.5 | 66489 | 70410.7 | 74148.5 | 77694.2 | 81043.4 | 84210.3 | 87211.2 | 90035.7 | 92693.7 | 95179.6 | 97493 | 99604.2 | 101502 | 103185 | 104638 | 105861 | 106832 | 107552 | 108029 | 108255 | 108261
Output First Year NPV of CapEx and OpEx through This Year with Revenue Neutral Taxes and Subsidies | DisabledPolicyGroup=None | DisabledPolicies=None | 0 | 0 | 160639000000 | 384194000000 | 627389000000 | 889738000000 | 1166840000000 | 1451470000000 | 1743950000000 | 2036930000000 | 2326830000000 | 2606620000000 | 2876120000000 | 3128930000000 | 3365360000000 | 3583620000000 | 3786560000000 | 3973610000000 | 4142650000000 | 4297330000000 | 4435650000000 | 4558210000000 | 4666320000000 | 4765240000000 | 4853690000000 | 4935620000000 | 5012880000000 | 5084480000000 | 5149550000000 | 5168700000000 | 5179400000000 | 5180790000000 | 5170080000000
Output Cumulative Total CO2e Emissions | DisabledPolicyGroup=ZEV Sales Mandate | DisabledPolicies=Electric Vehicle Sales Mandate - Passenger LDVs, Electric Vehicle Sales Mandate - Freight LDVs, Electric Vehicle Sales Mandate - Passenger HDVs, Electric Vehicle Sales Mandate - Freight HDVs, Electric Vehicle Sales Mandate - Passenger Motorbikes, Electric Vehicle Sales Mandate - Passenger Rail, Electric Vehicle Sales Mandate - Freight Rail, Hydrogen Vehicle Sales Mandate - Freight HDVs | 6023.51 | 11836.2 | 17572.1 | 23116.3 | 28532.2 | 33829.7 | 39028.1 | 44115.6 | 49092 | 53934.7 | 58662.7 | 63241.1 | 67664.1 | 71898.8 | 75968.6 | 79873.8 | 83594 | 87146.5 | 90544.6 | 93776.4 | 96850.3 | 99756.1 | 102497 | 105047 | 107382 | 109502 | 111403 | 113087 | 114519 | 115703 | 116624 | 117281 | 117781
Output First Year NPV of CapEx and OpEx through This Year with Revenue Neutral Taxes and Subsidies | DisabledPolicyGroup=ZEV Sales Mandate | DisabledPolicies=Electric Vehicle Sales Mandate - Passenger LDVs, Electric Vehicle Sales Mandate - Freight LDVs, Electric Vehicle Sales Mandate - Passenger HDVs, Electric Vehicle Sales Mandate - Freight HDVs, Electric Vehicle Sales Mandate - Passenger Motorbikes, Electric Vehicle Sales Mandate - Passenger Rail, Electric Vehicle Sales Mandate - Freight Rail, Hydrogen Vehicle Sales Mandate - Freight HDVs | 0 | 0 | 136301000000 | 317673000000 | 506488000000 | 704183000000 | 910236000000 | 1122080000000 | 1343910000000 | 1569290000000 | 1795500000000 | 2017160000000 | 2234160000000 | 2444640000000 | 2647720000000 | 2841680000000 | 3026680000000 | 3201970000000 | 3365870000000 | 3519790000000 | 3661850000000 | 3791650000000 | 3910100000000 | 4019200000000 | 4117290000000 | 4208560000000 | 4295250000000 | 4376370000000 | 4450460000000 | 4478950000000 | 4499810000000 | 4512300000000 | 4515580000000
Output Cumulative Total CO2e Emissions | DisabledPolicyGroup=Vehicle Fuel Economy Standards | DisabledPolicies=Fuel Economy Standard - Passenger LDVs, Fuel Economy Standard - Freight LDVs, Fuel Economy Standard - Passenger HDVs, Fuel Economy Standard - Freight HDVs, Fuel Economy Standard - Passenger Aircraft, Fuel Economy Standard - Freight Aircraft, Fuel Economy Standard - Passenger Rail, Fuel Economy Standard - Freight Rail, Fuel Economy Standard - Passenger Ships, Fuel Economy Standard - Freight Ships, Fuel Economy Standard - Passenger Motorbikes | 6023.51 | 11836.2 | 17573.5 | 23121.8 | 28544.1 | 33822.3 | 38971.1 | 43978.5 | 48834.1 | 53515.2 | 58041.7 | 62384.8 | 66536.9 | 70474.6 | 74229.8 | 77794.5 | 81162.6 | 84348.7 | 87369.2 | 90214 | 92893.2 | 95401.3 | 97738 | 99873.6 | 101797 | 103507 | 104989 | 106242 | 107244 | 107996 | 108507 | 108768 | 108807
Output First Year NPV of CapEx and OpEx through This Year with Revenue Neutral Taxes and Subsidies | DisabledPolicyGroup=Vehicle Fuel Economy Standards | DisabledPolicies=Fuel Economy Standard - Passenger LDVs, Fuel Economy Standard - Freight LDVs, Fuel Economy Standard - Passenger HDVs, Fuel Economy Standard - Freight HDVs, Fuel Economy Standard - Passenger Aircraft, Fuel Economy Standard - Freight Aircraft, Fuel Economy Standard - Passenger Rail, Fuel Economy Standard - Freight Rail, Fuel Economy Standard - Passenger Ships, Fuel Economy Standard - Freight Ships, Fuel Economy Standard - Passenger Motorbikes | 0 | 0 | 160639000000 | 384194000000 | 627389000000 | 889738000000 | 1166840000000 | 1451470000000 | 1742520000000 | 2034080000000 | 2323550000000 | 2604590000000 | 2877240000000 | 3133410000000 | 3373370000000 | 3595380000000 | 3801950000000 | 3992570000000 | 4165200000000 | 4323450000000 | 4465420000000 | 4591720000000 | 4703670000000 | 4806520000000 | 4899050000000 | 4985210000000 | 5066790000000 | 5142850000000 | 5212470000000 | 5236240000000 | 5251620000000 | 5257720000000 | 5251720000000
Output Cumulative Total CO2e Emissions | DisabledPolicyGroup=Transportation Demand Management | DisabledPolicies=Transportation Demand Management - Passengers, Transportation Demand Management - Freight | 6023.51 | 11836.2 | 17585.8 | 23159.5 | 28619.1 | 33945.6 | 39151.9 | 44225.2 | 49151.2 | 53904.3 | 58504.2 | 62922 | 67151.7 | 71169.3 | 75001.9 | 78647.2 | 82094.5 | 85365.1 | 88467.9 | 91399 | 94161.2 | 96751.3 | 99168.9 | 101369 | 103355 | 105116 | 106656 | 107969 | 109040 | 109879 | 110494 | 110872 | 111013
Output First Year NPV of CapEx and OpEx through This Year with Revenue Neutral Taxes and Subsidies | DisabledPolicyGroup=Transportation Demand Management | DisabledPolicies=Transportation Demand Management - Passengers, Transportation Demand Management - Freight | 0 | 0 | 169739000000 | 412078000000 | 683389000000 | 982996000000 | 1306050000000 | 1644850000000 | 1999380000000 | 2361980000000 | 2728440000000 | 3091540000000 | 3450250000000 | 3797470000000 | 4133090000000 | 4455660000000 | 4767260000000 | 5067110000000 | 5352830000000 | 5627690000000 | 5889430000000 | 6138480000000 | 6376250000000 | 6607590000000 | 6832440000000 | 7053890000000 | 7272690000000 | 7487230000000 | 7696210000000 | 7859990000000 | 8015600000000 | 8161740000000 | 8295840000000
Output Cumulative Total CO2e Emissions | DisabledPolicyGroup=Building Component Electrification | DisabledPolicies=Building Component Electrification - Urban Residential Heating, Building Component Electrification - Urban Residential Appliances, Building Component Electrification - Urban Residential Other Components, Building Component Electrification - Rural Residential Heating, Building Component Electrification - Rural Residential Appliances, Building Component Electrification - Rural Residential Other Components, Building Component Electrification - Commercial Heating, Building Component Electrification - Commercial Appliances, Building Component Electrification - Commercial Other Components | 6023.51 | 11836.2 | 17575.1 | 23129 | 28561.8 | 33858.7 | 39039.3 | 44082.6 | 48981.2 | 53712.4 | 58297.2 | 62709.9 | 66949.5 | 70990.6 | 74857.4 | 78554.2 | 82074 | 85435 | 88653.3 | 91717.8 | 94633 | 97389.1 | 99984.5 | 102397 | 104625 | 106646 | 108455 | 110041 | 111371 | 112454 | 113276 | 113837 | 114236
Output First Year NPV of CapEx and OpEx through This Year with Revenue Neutral Taxes and Subsidies | DisabledPolicyGroup=Building Component Electrification | DisabledPolicies=Building Component Electrification - Urban Residential Heating, Building Component Electrification - Urban Residential Appliances, Building Component Electrification - Urban Residential Other Components, Building Component Electrification - Rural Residential Heating, Building Component Electrification - Rural Residential Appliances, Building Component Electrification - Rural Residential Other Components, Building Component Electrification - Commercial Heating, Building Component Electrification - Commercial Appliances, Building Component Electrification - Commercial Other Components | 0 | 0 | 160580000000 | 383828000000 | 626217000000 | 887045000000 | 1161890000000 | 1442690000000 | 1730330000000 | 2018530000000 | 2303250000000 | 2577620000000 | 2841390000000 | 3087660000000 | 3316460000000 | 3527090000000 | 3722520000000 | 3901470000000 | 4062390000000 | 4209240000000 | 4340420000000 | 4456960000000 | 4560510000000 | 4656000000000 | 4741680000000 | 4819610000000 | 4892370000000 | 4959670000000 | 5020350000000 | 5036120000000 | 5044750000000 | 5045470000000 | 5037080000000
Output Cumulative Total CO2e Emissions | DisabledPolicyGroup=Building Energy Efficiency Standards | DisabledPolicies=Building Energy Efficiency Standards - Urban Residential Heating, Building Energy Efficiency Standards - Urban Residential Cooling and Ventilation, Building Energy Efficiency Standards - Urban Residential Envelope, Building Energy Efficiency Standards - Urban Residential Lighting, Building Energy Efficiency Standards - Urban Residential Appliances, Building Energy Efficiency Standards - Urban Residential Other Components, Building Energy Efficiency Standards - Rural Residential Heating, Building Energy Efficiency Standards - Rural Residential Cooling and Ventilation, Building Energy Efficiency Standards - Rural Residential Envelope, Building Energy Efficiency Standards - Rural Residential Lighting, Building Energy Efficiency Standards - Rural Residential Appliances, Building Energy Efficiency Standards - Rural Residential Other Components, Building Energy Efficiency Standards - Commercial Heating, Building Energy Efficiency Standards - Commercial Cooling and Ventilation, Building Energy Efficiency Standards - Commercial Envelope, Building Energy Efficiency Standards - Commercial Lighting, Building Energy Efficiency Standards - Commercial Appliances, Building Energy Efficiency Standards - Commercial Other Components | 6023.51 | 11836.2 | 17574 | 23123.5 | 28548.5 | 33831.5 | 38987.3 | 44004.8 | 48871.1 | 53562.3 | 58099.8 | 62449.9 | 66615.8 | 70574 | 74351.2 | 77945.8 | 81346.5 | 84568.8 | 87629.3 | 90517.5 | 93243.1 | 95804 | 98199.9 | 100386 | 102364 | 104124 | 105669 | 106994 | 108089 | 108962 | 109628 | 110075 | 110296
Output First Year NPV of CapEx and OpEx through This Year with Revenue Neutral Taxes and Subsidies | DisabledPolicyGroup=Building Energy Efficiency Standards | DisabledPolicies=Building Energy Efficiency Standards - Urban Residential Heating, Building Energy Efficiency Standards - Urban Residential Cooling and Ventilation, Building Energy Efficiency Standards - Urban Residential Envelope, Building Energy Efficiency Standards - Urban Residential Lighting, Building Energy Efficiency Standards - Urban Residential Appliances, Building Energy Efficiency Standards - Urban Residential Other Components, Building Energy Efficiency Standards - Rural Residential Heating, Building Energy Efficiency Standards - Rural Residential Cooling and Ventilation, Building Energy Efficiency Standards - Rural Residential Envelope, Building Energy Efficiency Standards - Rural Residential Lighting, Building Energy Efficiency Standards - Rural Residential Appliances, Building Energy Efficiency Standards - Rural Residential Other Components, Building Energy Efficiency Standards - Commercial Heating, Building Energy Efficiency Standards - Commercial Cooling and Ventilation, Building Energy Efficiency Standards - Commercial Envelope, Building Energy Efficiency Standards - Commercial Lighting, Building Energy Efficiency Standards - Commercial Appliances, Building Energy Efficiency Standards - Commercial Other Components | 0 | 0 | 159977000000 | 382593000000 | 624909000000 | 886688000000 | 1163830000000 | 1449380000000 | 1743790000000 | 2039860000000 | 2334170000000 | 2619740000000 | 2897170000000 | 3159930000000 | 3407600000000 | 3639400000000 | 3857970000000 | 4062830000000 | 4252250000000 | 4429530000000 | 4592380000000 | 4741230000000 | 4877030000000 | 5004810000000 | 5124220000000 | 5238630000000 | 5348830000000 | 5453140000000 | 5550790000000 | 5602330000000 | 5644970000000 | 5677700000000 | 5698130000000
Output Cumulative Total CO2e Emissions | DisabledPolicyGroup=Increased Retrofitting | DisabledPolicies=Retrofit Existing Buildings - Urban Residential, Retrofit Existing Buildings - Rural Residential, Retrofit Existing Buildings - Commercial | 6023.51 | 11836.2 | 17576.1 | 23129 | 28559.5 | 33849.5 | 39013.3 | 44039.6 | 48914.5 | 53613.8 | 58158.5 | 62520.5 | 66694.1 | 70655.7 | 74432.2 | 78022.4 | 81420.3 | 84640.5 | 87699.1 | 90585 | 93302.6 | 95851.8 | 98233.1 | 100403 | 102362 | 104099 | 105606 | 106874 | 107885 | 108640 | 109150 | 109398 | 109411
Output First Year NPV of CapEx and OpEx through This Year with Revenue Neutral Taxes and Subsidies | DisabledPolicyGroup=Increased Retrofitting | DisabledPolicies=Retrofit Existing Buildings - Urban Residential, Retrofit Existing Buildings - Rural Residential, Retrofit Existing Buildings - Commercial | 0 | 0 | 67535700000 | 201984000000 | 360088000000 | 541140000000 | 740592000000 | 951113000000 | 1172870000000 | 1398310000000 | 1623800000000 | 1842180000000 | 2053070000000 | 2250050000000 | 2433330000000 | 2601670000000 | 2757490000000 | 2899470000000 | 3025600000000 | 3139510000000 | 3239090000000 | 3325380000000 | 3399430000000 | 3465770000000 | 3523860000000 | 3577050000000 | 3626080000000 | 3669330000000 | 3705820000000 | 3733750000000 | 3751740000000 | 3758700000000 | 3752290000000
Output Cumulative Total CO2e Emissions | DisabledPolicyGroup=CES and Supporting Policies | DisabledPolicies=Demand Response, Grid-Scale Electricity Storage, Increase Transmission, Clean Energy Standard | 6023.51 | 11836.2 | 17576.8 | 23138.5 | 28568.8 | 33863 | 39043.9 | 44093.4 | 49001.1 | 53741.6 | 58336.1 | 62756.1 | 66996.7 | 71030.9 | 74894.4 | 78580.8 | 82083.8 | 85418.1 | 88601.8 | 91624.7 | 94494.5 | 97230.5 | 99844.3 | 102321 | 104691 | 106961 | 109149 | 111259 | 113289 | 115244 | 117149 | 118994 | 120779
Output First Year NPV of CapEx and OpEx through This Year with Revenue Neutral Taxes and Subsidies | DisabledPolicyGroup=CES and Supporting Policies | DisabledPolicies=Demand Response, Grid-Scale Electricity Storage, Increase Transmission, Clean Energy Standard | 0 | 0 | 147751000000 | 349496000000 | 572612000000 | 817669000000 | 1078660000000 | 1346300000000 | 1622020000000 | 1899760000000 | 2175720000000 | 2442950000000 | 2701470000000 | 2945370000000 | 3175540000000 | 3390250000000 | 3591870000000 | 3779470000000 | 3950920000000 | 4109600000000 | 4253370000000 | 4382940000000 | 4498600000000 | 4603640000000 | 4696490000000 | 4779390000000 | 4853420000000 | 4918600000000 | 4975280000000 | 4985360000000 | 4987380000000 | 4981620000000 | 4966460000000
Output Cumulative Total CO2e Emissions | DisabledPolicyGroup=Cement Clinker Substitution | DisabledPolicies=Cement Clinker Substitution | 6023.51 | 11836.2 | 17574.2 | 23123.7 | 28547.9 | 33828.6 | 38980.4 | 43991.5 | 48848.7 | 53528.1 | 58049.5 | 62385 | 66529.1 | 70458 | 74203.5 | 77757.6 | 81115.7 | 84292.2 | 87303.3 | 90138.5 | 92808 | 95305.8 | 97631.8 | 99756.1 | 101668 | 103365 | 104833 | 106072 | 107058 | 107795 | 108289 | 108533 | 108557
Output First Year NPV of CapEx and OpEx through This Year with Revenue Neutral Taxes and Subsidies | DisabledPolicyGroup=Cement Clinker Substitution | DisabledPolicies=Cement Clinker Substitution | 0 | 0 | 160637000000 | 384188000000 | 627379000000 | 889721000000 | 1166810000000 | 1451430000000 | 1743910000000 | 2036870000000 | 2326760000000 | 2606540000000 | 2876020000000 | 3128820000000 | 3365240000000 | 3583480000000 | 3786400000000 | 3973430000000 | 4142460000000 | 4297110000000 | 4435410000000 | 4557960000000 | 4666050000000 | 4764950000000 | 4853370000000 | 4935290000000 | 5012530000000 | 5084100000000 | 5149160000000 | 5168290000000 | 5178960000000 | 5180340000000 | 5169600000000
Output Cumulative Total CO2e Emissions | DisabledPolicyGroup=Industry Energy Efficiency | DisabledPolicies=Industry Energy Efficiency Standards - Cement Industry, Industry Energy Efficiency Standards - Natural Gas and Petroleum Industry, Industry Energy Efficiency Standards - Iron and Steel Industry, Industry Energy Efficiency Standards - Chemicals Industry, Industry Energy Efficiency Standards - Mining Industry, Industry Energy Efficiency Standards - Water n Waste, Industry Energy Efficiency Standards - Agriculture, Industry Energy Efficiency Standards - Other Industries | 6023.51 | 11836.2 | 17581.9 | 23146.2 | 28587.6 | 33899.7 | 39091.7 | 44153.3 | 49069.8 | 53816.8 | 58409.8 | 62822.6 | 67056.1 | 71087.1 | 74937.2 | 78610.1 | 82095.1 | 85405.6 | 88551.6 | 91524 | 94332.6 | 96980.6 | 99457.2 | 101725 | 103780 | 105627 | 107265 | 108700 | 109921 | 110933 | 111753 | 112370 | 112782
Output First Year NPV of CapEx and OpEx through This Year with Revenue Neutral Taxes and Subsidies | DisabledPolicyGroup=Industry Energy Efficiency | DisabledPolicies=Industry Energy Efficiency Standards - Cement Industry, Industry Energy Efficiency Standards - Natural Gas and Petroleum Industry, Industry Energy Efficiency Standards - Iron and Steel Industry, Industry Energy Efficiency Standards - Chemicals Industry, Industry Energy Efficiency Standards - Mining Industry, Industry Energy Efficiency Standards - Water n Waste, Industry Energy Efficiency Standards - Agriculture, Industry Energy Efficiency Standards - Other Industries | 0 | 0 | 161625000000 | 389541000000 | 640869000000 | 916454000000 | 1211520000000 | 1518070000000 | 1837080000000 | 2161380000000 | 2487430000000 | 2808820000000 | 3125610000000 | 3430340000000 | 3722820000000 | 4002680000000 | 4271960000000 | 4529730000000 | 4774670000000 | 5010630000000 | 5235420000000 | 5449040000000 | 5651600000000 | 5848350000000 | 6038890000000 | 6226050000000 | 6410140000000 | 6589350000000 | 6762110000000 | 6888510000000 | 7005690000000 | 7112570000000 | 7206230000000
Output Cumulative Total CO2e Emissions | DisabledPolicyGroup=Industrial Electrification | DisabledPolicies=Industrial Electrification - Cement Industry Coal Use, Industrial Electrification - Cement Industry Natural Gas Use, Industrial Electrification - Cement Industry Petroleum Use, Industrial Electrification - Cement Industry Heavy or Residual Fuel Oil Use, Industrial Electrification - Cement Industry LPG Use, Industrial Electrification - Natural Gas and Petroleum Industry Coal Use, Industrial Electrification - Natural Gas and Petroleum Industry Natural Gas Use, Industrial Electrification - Natural Gas and Petroleum Industry Petroleum Use, Industrial Electrification - Natural Gas and Petroleum Industry Crude Use, Industrial Electrification - Natural Gas and Petroleum Industry Biomass Use, Industrial Electrification - Iron and Steel Industry Coal Use, Industrial Electrification - Iron and Steel Industry Natural Gas Use, Industrial Electrification - Iron and Steel Industry Petroleum Use, Industrial Electrification - Iron and Steel Industry Heavy or Residual Fuel Oil Use, Industrial Electrification - Iron and Steel Industry LPG Use, Industrial Electrification - Chemicals Industry Coal Use, Industrial Electrification - Chemicals Industry Natural Gas Use, Industrial Electrification - Chemicals Industry Petroleum Use, Industrial Electrification - Chemicals Industry Heavy or Residual Fuel Oil Use, Industrial Electrification - Chemicals Industry LPG Use, Industrial Electrification - Mining Industry Coal Use, Industrial Electrification - Mining Industry Natural Gas Use, Industrial Electrification - Mining Industry Petroleum Use, Industrial Electrification - Mining Industry Heavy or Residual Fuel Oil Use, Industrial Electrification - Agriculture Natural Gas Use, Industrial Electrification - Agriculture Petroleum Use, Industrial Electrification - Agriculture Heavy or Residual Fuel Oil Use, Industrial Electrification - Agriculture LPG Use, Industrial Electrification - Other Industries Coal Use, Industrial Electrification - Other Industries Natural Gas Use, Industrial Electrification - Other Industries Petroleum Use, Industrial Electrification - Other Industries Heavy or Residual Fuel Oil Use, Industrial Electrification - Other Industries LPG Use | 6023.51 | 11836.2 | 17557.4 | 23118.2 | 28582.9 | 33924.8 | 39142.8 | 44219.8 | 49149.5 | 53913.5 | 58530.2 | 62974 | 67240.5 | 71301.9 | 75176.4 | 78867.2 | 82368 | 85693.3 | 88848.4 | 91817.8 | 94597.5 | 97186 | 99585.6 | 101781 | 103792 | 105620 | 107269 | 108731 | 109982 | 111018 | 111849 | 112467 | 112993
Output First Year NPV of CapEx and OpEx through This Year with Revenue Neutral Taxes and Subsidies | DisabledPolicyGroup=Industrial Electrification | DisabledPolicies=Industrial Electrification - Cement Industry Coal Use, Industrial Electrification - Cement Industry Natural Gas Use, Industrial Electrification - Cement Industry Petroleum Use, Industrial Electrification - Cement Industry Heavy or Residual Fuel Oil Use, Industrial Electrification - Cement Industry LPG Use, Industrial Electrification - Natural Gas and Petroleum Industry Coal Use, Industrial Electrification - Natural Gas and Petroleum Industry Natural Gas Use, Industrial Electrification - Natural Gas and Petroleum Industry Petroleum Use, Industrial Electrification - Natural Gas and Petroleum Industry Crude Use, Industrial Electrification - Natural Gas and Petroleum Industry Biomass Use, Industrial Electrification - Iron and Steel Industry Coal Use, Industrial Electrification - Iron and Steel Industry Natural Gas Use, Industrial Electrification - Iron and Steel Industry Petroleum Use, Industrial Electrification - Iron and Steel Industry Heavy or Residual Fuel Oil Use, Industrial Electrification - Iron and Steel Industry LPG Use, Industrial Electrification - Chemicals Industry Coal Use, Industrial Electrification - Chemicals Industry Natural Gas Use, Industrial Electrification - Chemicals Industry Petroleum Use, Industrial Electrification - Chemicals Industry Heavy or Residual Fuel Oil Use, Industrial Electrification - Chemicals Industry LPG Use, Industrial Electrification - Mining Industry Coal Use, Industrial Electrification - Mining Industry Natural Gas Use, Industrial Electrification - Mining Industry Petroleum Use, Industrial Electrification - Mining Industry Heavy or Residual Fuel Oil Use, Industrial Electrification - Agriculture Natural Gas Use, Industrial Electrification - Agriculture Petroleum Use, Industrial Electrification - Agriculture Heavy or Residual Fuel Oil Use, Industrial Electrification - Agriculture LPG Use, Industrial Electrification - Other Industries Coal Use, Industrial Electrification - Other Industries Natural Gas Use, Industrial Electrification - Other Industries Petroleum Use, Industrial Electrification - Other Industries Heavy or Residual Fuel Oil Use, Industrial Electrification - Other Industries LPG Use | 0 | 0 | 120808000000 | 250235000000 | 372374000000 | 483868000000 | 583621000000 | 668457000000 | 741088000000 | 798361000000 | 837110000000 | 854571000000 | 852327000000 | 824679000000 | 772918000000 | 697982000000 | 603499000000 | 489669000000 | 356284000000 | 207980000000 | 44496300000 | -131162000000 | -316644000000 | -508083000000 | -705640000000 | -906970000000 | -1111960000000 | -1321010000000 | -1532600000000 | -1783210000000 | -2033950000000 | -2284130000000 | -2533580000000
Output Cumulative Total CO2e Emissions | DisabledPolicyGroup=Material Efficiency, Longevity, n Re-Use | DisabledPolicies=Material Efficiency, Longevity, n Re-Use - Cement Industry, Material Efficiency, Longevity, n Re-Use - Iron and Steel Industry, Material Efficiency, Longevity, n Re-Use - Chemicals Industry, Material Efficiency, Longevity, n Re-Use - Other Industries | 6023.51 | 11836.2 | 17590.5 | 23172.5 | 28642.4 | 33993.4 | 39235.4 | 44358.3 | 49346.8 | 54176.2 | 58862.3 | 63378.7 | 67725.8 | 71875.7 | 75862.2 | 79674.8 | 83309.5 | 86779.1 | 90095 | 93245.9 | 96241.8 | 99081.9 | 101766 | 104251 | 106535 | 108623 | 110515 | 112217 | 113720 | 115029 | 116163 | 117115 | 117872
Output First Year NPV of CapEx and OpEx through This Year with Revenue Neutral Taxes and Subsidies | DisabledPolicyGroup=Material Efficiency, Longevity, n Re-Use | DisabledPolicies=Material Efficiency, Longevity, n Re-Use - Cement Industry, Material Efficiency, Longevity, n Re-Use - Iron and Steel Industry, Material Efficiency, Longevity, n Re-Use - Chemicals Industry, Material Efficiency, Longevity, n Re-Use - Other Industries | 0 | 0 | 163198000000 | 393550000000 | 648357000000 | 928352000000 | 1228860000000 | 1541920000000 | 1868420000000 | 2201250000000 | 2536830000000 | 2868870000000 | 3197240000000 | 3514420000000 | 3821020000000 | 4115680000000 | 4400430000000 | 4674940000000 | 4937500000000 | 5191830000000 | 5436210000000 | 5670470000000 | 5895010000000 | 6114630000000 | 6328990000000 | 6541150000000 | 6751790000000 | 6959010000000 | 7161520000000 | 7319660000000 | 7470970000000 | 7613530000000 | 7744850000000
Output Cumulative Total CO2e Emissions | DisabledPolicyGroup=Methane Capture and Destruction | DisabledPolicies=Methane Capture, Methane Destruction | 6023.51 | 11836.2 | 17580 | 23141.2 | 28583.2 | 33887.6 | 39069.2 | 44115.9 | 49014.1 | 53740.4 | 58314.3 | 62707.7 | 66914.9 | 70911.6 | 74729.4 | 78359.9 | 81798.2 | 85059 | 88158.1 | 91084.9 | 93849.2 | 96445.3 | 98872.3 | 101100 | 103118 | 104922 | 106498 | 107845 | 108939 | 109782 | 110382 | 110729 | 110852
Output First Year NPV of CapEx and OpEx through This Year with Revenue Neutral Taxes and Subsidies | DisabledPolicyGroup=Methane Capture and Destruction | DisabledPolicies=Methane Capture, Methane Destruction | 0 | 0 | 160899000000 | 384973000000 | 628934000000 | 892285000000 | 1170600000000 | 1456670000000 | 1750780000000 | 2045560000000 | 2337450000000 | 2619330000000 | 2891030000000 | 3146150000000 | 3384960000000 | 3605640000000 | 3810990000000 | 4000270000000 | 4171330000000 | 4327820000000 | 4467580000000 | 4591110000000 | 4698470000000 | 4793610000000 | 4875470000000 | 4948250000000 | 5013980000000 | 5071860000000 | 5121220000000 | 5122820000000 | 5114290000000 | 5094940000000 | 5062040000000
Output Cumulative Total CO2e Emissions | DisabledPolicyGroup=Reduce F-gases | DisabledPolicies=Reduce F-gases | 6023.51 | 11836.2 | 17578.1 | 23136.2 | 28574.5 | 33875.2 | 39053.8 | 44098.9 | 48997.5 | 53726.3 | 58305.3 | 62707.1 | 66926.1 | 70935.6 | 74767.2 | 78412.6 | 81867 | 85144.4 | 88261.5 | 91207.7 | 93992.6 | 96610.3 | 99060.3 | 101313 | 103356 | 105188 | 106795 | 108175 | 109306 | 110189 | 110832 | 111225 | 111400
Output First Year NPV of CapEx and OpEx through This Year with Revenue Neutral Taxes and Subsidies | DisabledPolicyGroup=Reduce F-gases | DisabledPolicies=Reduce F-gases | 0 | 0 | 160643000000 | 384223000000 | 627478000000 | 889919000000 | 1167140000000 | 1451920000000 | 1744580000000 | 2037760000000 | 2327900000000 | 2607940000000 | 2877700000000 | 3130780000000 | 3367450000000 | 3585930000000 | 3789080000000 | 3976330000000 | 4145550000000 | 4300400000000 | 4438870000000 | 4561590000000 | 4669830000000 | 4768880000000 | 4857440000000 | 4939480000000 | 5016830000000 | 5088500000000 | 5153650000000 | 5172860000000 | 5183610000000 | 5185050000000 | 5174380000000
Output Cumulative Total CO2e Emissions | DisabledPolicyGroup=Worker Training | DisabledPolicies=Worker Training | 6023.51 | 11836.2 | 17574.1 | 23123.7 | 28547.9 | 33828.7 | 38980.7 | 43992.1 | 48849.6 | 53529.4 | 58051.3 | 62387.5 | 66532.3 | 70461.9 | 74208.1 | 77762.8 | 81121.5 | 84298.5 | 87309.9 | 90145.5 | 92815 | 95313 | 97638.8 | 99762.8 | 101674 | 103370 | 104837 | 106075 | 107060 | 107795 | 108287 | 108528 | 108548
Output First Year NPV of CapEx and OpEx through This Year with Revenue Neutral Taxes and Subsidies | DisabledPolicyGroup=Worker Training | DisabledPolicies=Worker Training | 0 | 0 | 160636000000 | 384192000000 | 627391000000 | 889745000000 | 1166850000000 | 1451490000000 | 1743980000000 | 2036970000000 | 2326880000000 | 2606690000000 | 2876190000000 | 3129020000000 | 3365460000000 | 3583730000000 | 3786680000000 | 3973730000000 | 4142780000000 | 4297460000000 | 4435780000000 | 4558340000000 | 4666450000000 | 4765370000000 | 4853810000000 | 4935740000000 | 5013000000000 | 5084580000000 | 5149650000000 | 5168800000000 | 5179480000000 | 5180870000000 | 5170150000000
Output Cumulative Total CO2e Emissions | DisabledPolicyGroup=Land Use Policies | DisabledPolicies=Afforestation and Reforestation, Improved Forest Management | 6023.51 | 11836.2 | 17577.6 | 23134 | 28568.9 | 33864.3 | 39034.8 | 44069 | 48953.6 | 53665.2 | 58223.5 | 62601 | 66792.2 | 70773.5 | 74576.9 | 78194.6 | 81622.1 | 84874 | 87966.7 | 90889.8 | 93653.7 | 96252.7 | 98686.6 | 100926 | 102960 | 104787 | 106392 | 107776 | 108915 | 109813 | 110477 | 110898 | 111108
Output First Year NPV of CapEx and OpEx through This Year with Revenue Neutral Taxes and Subsidies | DisabledPolicyGroup=Land Use Policies | DisabledPolicies=Afforestation and Reforestation, Improved Forest Management | 0 | 0 | 160606000000 | 384089000000 | 627169000000 | 889352000000 | 1166230000000 | 1450580000000 | 1742730000000 | 2035310000000 | 2324750000000 | 2604000000000 | 2872890000000 | 3125040000000 | 3360720000000 | 3578160000000 | 3780210000000 | 3966290000000 | 4134290000000 | 4287860000000 | 4424990000000 | 4546310000000 | 4653090000000 | 4750620000000 | 4837590000000 | 4918000000000 | 4993660000000 | 5063590000000 | 5126940000000 | 5144310000000 | 5153150000000 | 5152650000000 | 5139970000000
Output Cumulative Total CO2e Emissions | DisabledPolicyGroup=Reduce Agriculture Process Emissions | DisabledPolicies=Cropland Management, Livestock Measures | 6023.51 | 11836.2 | 17576.7 | 23131.1 | 28562.3 | 33852 | 39014.6 | 44038.2 | 48909.2 | 53603.7 | 58141.3 | 62494 | 66656 | 70604 | 74369.6 | 77944.8 | 81325 | 84524.2 | 87558.8 | 90418.1 | 93112.1 | 95635 | 97986.3 | 100136 | 102073 | 103796 | 105290 | 106554 | 107566 | 108327 | 108846 | 109114 | 109161
Output First Year NPV of CapEx and OpEx through This Year with Revenue Neutral Taxes and Subsidies | DisabledPolicyGroup=Reduce Agriculture Process Emissions | DisabledPolicies=Cropland Management, Livestock Measures | 0 | 0 | 160679000000 | 384261000000 | 627354000000 | 889519000000 | 1166260000000 | 1450320000000 | 1741750000000 | 2033800000000 | 2323620000000 | 2603590000000 | 2873260000000 | 3126270000000 | 3362900000000 | 3581360000000 | 3784510000000 | 3971770000000 | 4141020000000 | 4295910000000 | 4434440000000 | 4557220000000 | 4665520000000 | 4764630000000 | 4853250000000 | 4935360000000 | 5012780000000 | 5084530000000 | 5149750000000 | 5169050000000 | 5179870000000 | 5181400000000 | 5170800000000
Output Cumulative Total CO2e Emissions | DisabledPolicyGroup=Shift to Non-Animal Products | DisabledPolicies=Shift to Non-Animal Products | 6023.51 | 11836.2 | 17585.4 | 23157.4 | 28615.6 | 33941.6 | 39149.5 | 44227.6 | 49162.6 | 53930.9 | 58552.1 | 62998.5 | 67264.1 | 71325.1 | 75213.7 | 78921.5 | 82443.6 | 85794.6 | 88990.3 | 92020.3 | 94894.7 | 97608.1 | 100160 | 102514 | 104664 | 106607 | 108330 | 109831 | 111092 | 112114 | 112907 | 113455 | 113780
Output First Year NPV of CapEx and OpEx through This Year with Revenue Neutral Taxes and Subsidies | DisabledPolicyGroup=Shift to Non-Animal Products | DisabledPolicies=Shift to Non-Animal Products | 0 | 0 | 160786000000 | 384636000000 | 628063000000 | 890506000000 | 1167480000000 | 1451720000000 | 1743220000000 | 2035070000000 | 2324210000000 | 2603610000000 | 2873070000000 | 3126240000000 | 3363450000000 | 3582840000000 | 3787260000000 | 3976190000000 | 4147530000000 | 4304890000000 | 4446280000000 | 4572270000000 | 4684100000000 | 4786970000000 | 4880170000000 | 4967570000000 | 5050540000000 | 5128060000000 | 5199290000000 | 5224800000000 | 5242000000000 | 5249730000000 | 5245400000000
Output Cumulative Total CO2e Emissions | DisabledPolicyGroup=Hydrogen Electrolysis | DisabledPolicies=Shift Hydrogen Production to Electrolysis | 6023.51 | 11836.2 | 17573.4 | 23123.3 | 28550.1 | 33841.5 | 39005.2 | 44022.2 | 48891.6 | 53586.9 | 58126.5 | 62483.5 | 66649.1 | 70599.7 | 74362 | 77941.3 | 81322.2 | 84530.6 | 87567 | 90416.5 | 93079.4 | 95553.2 | 97842.7 | 99932.9 | 101830 | 103536 | 105053 | 106381 | 107503 | 108404 | 109082 | 109564 | 109955
Output First Year NPV of CapEx and OpEx through This Year with Revenue Neutral Taxes and Subsidies | DisabledPolicyGroup=Hydrogen Electrolysis | DisabledPolicies=Shift Hydrogen Production to Electrolysis | 0 | 0 | 160327000000 | 382096000000 | 620553000000 | 873900000000 | 1135970000000 | 1398720000000 | 1663460000000 | 1922520000000 | 2171080000000 | 2402930000000 | 2618400000000 | 2811370000000 | 2982340000000 | 3129670000000 | 3255960000000 | 3361120000000 | 3443710000000 | 3507960000000 | 3553600000000 | 3582100000000 | 3594830000000 | 3596830000000 | 3586360000000 | 3565820000000 | 3536690000000 | 3498620000000 | 3451880000000 | 3358660000000 | 3258720000000 | 3152910000000 | 3040490000000
Output Cumulative Total CO2e Emissions | DisabledPolicyGroup=Carbon Tax | DisabledPolicies=Carbon Tax - Industry Sector | 6023.51 | 11836.2 | 17583.4 | 23151.7 | 28604.6 | 33931 | 39141.2 | 44217.4 | 49155.2 | 53926.2 | 58545.5 | 62987.5 | 67251.3 | 71313.3 | 75204.4 | 78916.1 | 82441.9 | 85789.6 | 88978 | 91989.9 | 94828.7 | 97487.9 | 99953.9 | 102201 | 104238 | 106068 | 107680 | 109074 | 110229 | 111148 | 111838 | 112291 | 112496
Output First Year NPV of CapEx and OpEx through This Year with Revenue Neutral Taxes and Subsidies | DisabledPolicyGroup=Carbon Tax | DisabledPolicies=Carbon Tax - Industry Sector | 0 | 0 | 160160000000 | 382883000000 | 624650000000 | 884707000000 | 1157700000000 | 1435930000000 | 1721350000000 | 2005890000000 | 2285230000000 | 2553610000000 | 2811280000000 | 3051580000000 | 3274650000000 | 3479280000000 | 3668390000000 | 3841820000000 | 3998430000000 | 4141980000000 | 4270670000000 | 4385930000000 | 4489210000000 | 4586740000000 | 4677600000000 | 4763060000000 | 4843310000000 | 4917550000000 | 4985330000000 | 5008230000000 | 5023100000000 | 5029800000000 | 5025760000000
Output Cumulative Total CO2e Emissions | DisabledPolicyGroup=All | DisabledPolicies=All | 6023.51 | 11836.2 | 17667.3 | 23435.2 | 29200.2 | 34970.5 | 40767.4 | 46585.4 | 52427.2 | 58279.4 | 64170.7 | 70069.2 | 75973.2 | 81853.2 | 87733.2 | 93608.3 | 99465.2 | 105317 | 111177 | 117031 | 122884 | 128740 | 134607 | 140463 | 146330 | 152204 | 158102 | 164024 | 169968 | 175937 | 181950 | 187992 | 194053
Output First Year NPV of CapEx and OpEx through This Year with Revenue Neutral Taxes and Subsidies | DisabledPolicyGroup=All | DisabledPolicies=All | 0 | 0 | 0 | 0 | 0 | 0 | 0 | 0 | 0 | 0 | 0 | 0 | 0 | 0 | 0 | 0 | 0 | 0 | 0 | 0 | 0 | 0 | 0 | 0 | 0 | 0 | 0 | 0 | 0 | 0 | 0 | 0 | 0