## About
DACD Direct Air Capture Potential
DACD Direct Air Capture Energy Intensity
DACD Direct Air Capture Amortized CapEx and OM
Sources: | 2045 Potential
E3
2022 (May 2)
California PATHWAYS Model Outputs
https://ww2.arb.ca.gov/sites/default/files/2022-05/2022-draft-sp-PATHWAYS-data-E3.xlsx
Cost
E3
2020 (October 23 update)
Achieving Carbon Neutrality in California (Revised Report): 2045 Abatement Cost Estimates
https://ww2.arb.ca.gov/sites/default/files/2020-10/e3_cn_final_cost_data_supplement_oct2020.xlsx
Energy requirements
Realmonte et al.
2019
An inter-model assessment of the role of direct air capture in deep mitigation pathways
https://www.nature.com/articles/s41467-019-10842-5
Notes
On the calculations sheet, we use sigmoidal interpolation (i.e., a logistic function) to estimate the deployment.
Appropriate for a relatively new technologies such as direct air capture.
Amortized CapEx and OM Cost Notes
CapEx here should include the cost of equipment, maintenance, and labor.
Energy costs are calculated separately in the model and should not be included here.

## NAS data
DAC Technologies Considered
DAC1 = hydroxide sorbent-based technology, most mature technology, used for large-scale plants, requires high heat (>800C)
DAC2 = amine-based technology, less mature, can be small modular units, can accept waste heat (temp 85-120C)
According to the source paper, DAC1 heat is provided by natural gas, and DAC2 heat is provided by waste heat.
Electricity Required per Ton CO2 Captured
GJ/ton CO2 | DAC1 | DAC2
High | 1.8 | 1.1
Low | 1.3 | 0.6
Avg (calculated) | 1.55 | 0.85
Heat Input Required per Ton CO2 Captured
GJ/ton CO2 | DAC1 | DAC2
High | 8.1 | 7.2
Low | 5.3 | 4.4
Electricity and Heat Intensity, Costs
Consistent with Scoping Plan modeling, we assume electricity is used as the energy source.
BTU/GJ | 947086
In this variable, we use BTU for all energy sources, including electricity. This is a strict unit conversion, not a heat rate.

## E3 data
2045 Potential max potential | 80.25 | MMT CO2e
Scenarios in 2022 SP Analysis | 2045 CDR achieved in MMT
Alt 1 | 37
Alt 2 | 75
Alt 3 (Proposed Plan) | 95
Alt 4 | 114
mean value | 80.25
Capital cost | 146.35
DAC Liquid Solvent Cost and Energy Inputs
Category | Value | Unit | Reference & Assumption | Notes
Thermal input - Low | 2.14 | MWh/tCO2 captured | NAS Report 2018 lower bound - 7.7 GJ/tCO2 | Consists of 2 major components: a contactor where CO2 reacts with a KOH solvent to produce K2CO3 and fed into a causticizer where it reacts with calcium hydroxide to form CaCO3. The second part of the process involves a calciner and regeneration where CaCO3 is heated to very high temperatures ~ 900 C to produce high purity CO2 and CaO.
Electrical input - Low | 0.21 | MWh/tCO2 captured | NAS Report 2018 lower bound - 0.74 GJ/tCO2
Thermal input - High | 2.9722 | MWh/tCO2 captured | NAS Report 2018 upper bound - 10.7 GJ/tCO2
Electrical input - High | 0.47222 | MWh/tCO2 captured | NAS Report 2018 upper bound - 1.7 GJ/tCO2
Maximum Temperature Achieved | 900 | C | NAS Report 2018
Fraction of thermal input met with Nuclear Heat | 0.5 | fraction of thermal | Heating potential
Low - Capital Cost of DAC System | 675000000 | 2018$ | NAS Report - Lower bound CAPEX
High - Capital Cost of DAC System | 1255000000 | 2018$ | NAS Report - Higher bound CAPEX
Low VOM (maintenance, labor, makeup and waste removal) | 29 | $M/year | NAS Report
High VOM (maintenance, labor, makeup and waste removal) | 50 | $M/year | NAS Report
Annualized Low Fixed Cost (w/o energy requirements) | 89.75 | $/tCO2 | Calculation
Annualized High Fixed Cost (w/o energy requirements) | 162.95 | $/tCO2 | Calculation
CO2 transportation and storage cost | 20 | $/tCO2 | E3 Assumption

## Calculations
Deployment Assumptions:
Year | 2030 | 2045
Deployment (MMT CO2e) | 0 | 80.25
Logistic Curve Function:
Note: The values below are assumptions to construct the s-shaped curve, which reaches 40 in 2045 and approaches the assumed maximum (L) in 2050.
Logistic Curve Values
L | 43
k | -0.52
X0 | -10
Estimated Deployment Along Logistic Curve:
Year | 2030 | 2031 | 2032 | 2033 | 2034 | 2035 | 2036 | 2037 | 2038 | 2039 | 2040 | 2041 | 2042 | 2043 | 2044 | 2045 | 2046 | 2047 | 2048 | 2049 | 2050
Value | 0 | 0.79066 | 1.3216 | 2.1999 | 3.6369 | 5.9459 | 9.5508 | 14.9336 | 22.4589 | 32.0653 | 43 | 53.9347 | 63.5411 | 71.0664 | 76.4492 | 80.0541 | 82.3631 | 83.8001 | 84.6784 | 85.2093 | 85.5282
|  | 0.39533 | 0.66081 | 1.1 | 1.8185 | 2.973

## DACD-potential
metric tons/yr | 2017 | 2018 | 2019 | 2020 | 2021 | 2022 | 2023 | 2024 | 2025 | 2026 | 2027 | 2028 | 2029 | 2030 | 2031 | 2032 | 2033 | 2034 | 2035 | 2036 | 2037 | 2038 | 2039 | 2040 | 2041 | 2042 | 2043 | 2044 | 2045 | 2046 | 2047 | 2048 | 2049 | 2050
DAC Potential | 0 | 0 | 0 | 0 | 0 | 0 | 0 | 0 | 0 | 0 | 0 | 0 | 0 | 0 | 790658.6616 | 1321622.6786 | 2199947.7948 | 3636920.3784 | 5945904.1495 | 9550813.1372 | 14933611.6436 | 22458899.4768 | 32065292.0971 | 43000000 | 53934707.9029 | 63541100.5232 | 71066388.3564 | 76449186.8628 | 80250000 | 82363079.6216 | 83800052.2052 | 84678377.3214 | 85209341.3384 | 85528178.2946

## DACD-energyintensity
BTU/metric ton CO2 | 2017 | 2018 | 2019 | 2020 | 2021 | 2022 | 2023 | 2024 | 2025 | 2026 | 2027 | 2028 | 2029 | 2030 | 2031 | 2032 | 2033 | 2034 | 2035 | 2036 | 2037 | 2038 | 2039 | 2040 | 2041 | 2042 | 2043 | 2044 | 2045 | 2046 | 2047 | 2048 | 2049 | 2050
electricity | 1467983.3 | 1467983.3 | 1467983.3 | 1467983.3 | 1467983.3 | 1467983.3 | 1467983.3 | 1467983.3 | 1467983.3 | 1467983.3 | 1467983.3 | 1467983.3 | 1467983.3 | 1467983.3 | 1467983.3 | 1467983.3 | 1467983.3 | 1467983.3 | 1467983.3 | 1467983.3 | 1467983.3 | 1467983.3 | 1467983.3 | 1467983.3 | 1467983.3 | 1467983.3 | 1467983.3 | 1467983.3 | 1467983.3 | 1467983.3 | 1467983.3 | 1467983.3 | 1467983.3 | 1467983.3
coal | 0 | 0 | 0 | 0 | 0 | 0 | 0 | 0 | 0 | 0 | 0 | 0 | 0 | 0 | 0 | 0 | 0 | 0 | 0 | 0 | 0 | 0 | 0 | 0 | 0 | 0 | 0 | 0 | 0 | 0 | 0 | 0 | 0 | 0
natural gas | 0 | 0 | 0 | 0 | 0 | 0 | 0 | 0 | 0 | 0 | 0 | 0 | 0 | 0 | 0 | 0 | 0 | 0 | 0 | 0 | 0 | 0 | 0 | 0 | 0 | 0 | 0 | 0 | 0 | 0 | 0 | 0 | 0 | 0
biomass | 0 | 0 | 0 | 0 | 0 | 0 | 0 | 0 | 0 | 0 | 0 | 0 | 0 | 0 | 0 | 0 | 0 | 0 | 0 | 0 | 0 | 0 | 0 | 0 | 0 | 0 | 0 | 0 | 0 | 0 | 0 | 0 | 0 | 0
petroleum diesel | 0 | 0 | 0 | 0 | 0 | 0 | 0 | 0 | 0 | 0 | 0 | 0 | 0 | 0 | 0 | 0 | 0 | 0 | 0 | 0 | 0 | 0 | 0 | 0 | 0 | 0 | 0 | 0 | 0 | 0 | 0 | 0 | 0 | 0
heat | 0 | 0 | 0 | 0 | 0 | 0 | 0 | 0 | 0 | 0 | 0 | 0 | 0 | 0 | 0 | 0 | 0 | 0 | 0 | 0 | 0 | 0 | 0 | 0 | 0 | 0 | 0 | 0 | 0 | 0 | 0 | 0 | 0 | 0
crude oil | 0 | 0 | 0 | 0 | 0 | 0 | 0 | 0 | 0 | 0 | 0 | 0 | 0 | 0 | 0 | 0 | 0 | 0 | 0 | 0 | 0 | 0 | 0 | 0 | 0 | 0 | 0 | 0 | 0 | 0 | 0 | 0 | 0 | 0
heavy or residual fuel oil | 0 | 0 | 0 | 0 | 0 | 0 | 0 | 0 | 0 | 0 | 0 | 0 | 0 | 0 | 0 | 0 | 0 | 0 | 0 | 0 | 0 | 0 | 0 | 0 | 0 | 0 | 0 | 0 | 0 | 0 | 0 | 0 | 0 | 0
LPG propane or butane | 0 | 0 | 0 | 0 | 0 | 0 | 0 | 0 | 0 | 0 | 0 | 0 | 0 | 0 | 0 | 0 | 0 | 0 | 0 | 0 | 0 | 0 | 0 | 0 | 0 | 0 | 0 | 0 | 0 | 0 | 0 | 0 | 0 | 0
hydrogen | 0 | 0 | 0 | 0 | 0 | 0 | 0 | 0 | 0 | 0 | 0 | 0 | 0 | 0 | 0 | 0 | 0 | 0 | 0 | 0 | 0 | 0 | 0 | 0 | 0 | 0 | 0 | 0 | 0 | 0 | 0 | 0 | 0 | 0

## DACD-capex
$/metric ton CO2 | 2017 | 2018 | 2019 | 2020 | 2021 | 2022 | 2023 | 2024 | 2025 | 2026 | 2027 | 2028 | 2029 | 2030 | 2031 | 2032 | 2033 | 2034 | 2035 | 2036 | 2037 | 2038 | 2039 | 2040 | 2041 | 2042 | 2043 | 2044 | 2045 | 2046 | 2047 | 2048 | 2049 | 2050
amortized CapEx | 146.35 | 146.35 | 146.35 | 146.35 | 146.35 | 146.35 | 146.35 | 146.35 | 146.35 | 146.35 | 146.35 | 146.35 | 146.35 | 146.35 | 146.35 | 146.35 | 146.35 | 146.35 | 146.35 | 146.35 | 146.35 | 146.35 | 146.35 | 146.35 | 146.35 | 146.35 | 146.35 | 146.35 | 146.35 | 146.35 | 146.35 | 146.35 | 146.35 | 146.35