## About
CC Capital Cost of Eqpt to Sequester One Ton of CO2 per Year
CC CCS Total O&M Cost per Ton Sequestered
CC Energy Use per Ton CO2 Sequestered
Source: | Leeson, D., N. MacDowell, N. Shah, C. Petit., P.S. Fennell.
2017
“A Techno-economic analysis and systematic review of carbon capture and storage"
International Journal of Greenhouse Gas Control, V61:71-84
DOI: 10.1016/j.ijggc.2017.03.020
Source: | David, Jeremy and Howard Herzog
Not stated (sometime after 2012)
The Cost of Carbon Capture
http://sequestration.mit.edu/pdf/David_and_Herzog.pdf
Notes: | David and Herzog, used to determine the fraction of capital cost vs. O&M cost.
We are using 2012 values, not 2000 values, from Table 2 in David and Herzog.
As noted in the source paper, the "incremental" costs here refer to the costs associated with CCS,
additional to the costs of a similar power plant without CCS.
We use IGCC to represent electric utilities (which are likely to primarily apply CCS to coal
plants) and NGCC to represent industry.
The document does not specify the year of the dollars shown, so we assume that the
dollars (at least for the 2012 values) are in 2012 dollars and thus need no conversion.
Source: | NETL
2015
Carbon Storage Atlas
5th Edition
https://www.netl.doe.gov/File%20Library/Research/Coal/carbon-storage/atlasv/ATLAS-V-2015.pdf
Notes:
Comprehensive review of CO2 storage site locations in the U.S. in high-resolution map format, so CA resources are clearly visible
Source: | Rubin ES, Davison JE, Herzog HJ
2015
The cost of CO2 capture and storage
Int. J. Greenh. Gas Control. 40:378–400
https://www.cmu.edu/epp/iecm/rubin/PDF%20files/2015/Rubin_et_al_ThecostofCCS_IJGGC_2015.pdf
Notes: | Comprehensive review of CCS capture, transport and storage cost estimates from prior studies, normalized to 2013 dollars.
Source: | State of California
2018-2019 state budget
http://www.ebudget.ca.gov/budget/publication/#/e/2018-19/Department/3900
Notes: | Used to approximate program implementation costs.

## Capture cost
Based on main source:
“A Techno-economic analysis and systematic review of carbon capture and storage"
Key excerpts below (using blue text for quotes):
The base costs (P) at the start date are $39.4/tCO2 for calcium looping in the cement industry and $76.6/tCO2for post-combustion capture at the blast furnace,
and $86.4/tCO2at the cokeplant in the iron and steel industry, corresponding to 86% of emis-sions.
Since refineries are highly heterogeneous, it is assumed that 15% of the emissions can be captured at a cost of $40.7/tCO2cor-responding to
high purity sources such as the gasifier,
with an additional 50% of emissions available for capture at $98.0/tCO2, cor-responding to boilers or furnaces.
We scale the potential available to align with the supply available at a cost of approximately $40 per ton per year.
The article does not define dollar values. Dollar values are taken as $2017 values, the same as the launch version of the model.
Therefore, no CPI adjustment is needed.
Estimate capture as "$39.4/tCO2 for calcium looping in the cement industry" | 39.4
Below are background data showing cost of capture for high purity sources.
These data are several years old, yet still show most costs below the $40/tCO2 identified as the input data level for the initial launch of the California EPS.
For this reason, the California cost difference ratio is not applied, as there is this evidence which would lead one to expect lower prices.

## David & Herzog
This is a copy of Table 2 from Herzog and David, "The Cost of Carbon Capture"
Cycle | IGCC | IGCC | PC | PC | NGCC | NGCC | Key to Table 2 Terms
Data Description | 2000 | 2012 | 2000 | 2012 | 2000 | 2012 | IGCC = Integrated coal Gasification Combined Cycle
Input | [6 empty] | PC = Pulverized Coal
Capital Cost, $/kW | 1401 | 1145 | 1150 | 1095 | 542 | 525 | NGCC = Natural Gas Combined Cycle
O&M, mills/kWh | 7.9 | 6.1 | 7.4 | 6.1 | 2.5 | 2.4 | mill = 1/1000th of a dollar, or 1/10th of a cent
Heat Rate (LHV), Btu/kWh | 8081 | 7137 | 8277 | 8042 | 6201 | 5677
Incremental Capital Cost, $/(kg/h) | 305 | 275 | 529 | 476 | 921 | 829
Incremental O&M, mills/kg | 2.65 | 2.39 | 5.56 | 5 | 5.2 | 4.68
Energy Requirements, kWh/kg | 0.194 | 0.135 | 0.317 | 0.196 | 0.354 | 0.297
Basis
Yearly Operating Hours, hrs/yr | 6570 | 6570 | 6570 | 6570 | 6570 | 6570
Capital Charge Rate, %/yr | 15 | 15 | 15 | 15 | 15 | 15
Fuel Cost (LHV), $/MMBtu | 1.24 | 1.24 | 1.24 | 1.24 | 2.93 | 2.93
Capture Efficiency, % | 90 | 90 | 90 | 90 | 90 | 90
Reference Plant
CO2 Emitted, kg/kWh | 0.752 | 0.664 | 0.789 | 0.766 | 0.368 | 0.337
coe: CAPITAL, mills/kWh | 32 | 26.1 | 26.3 | 25 | 12.4 | 12
coe: FUEL, mills/kWh | 10 | 8.8 | 10.3 | 10 | 18.2 | 16.6
coe: O&M, mills/kWh | 7.9 | 6.1 | 7.4 | 6.1 | 2.5 | 2.4
Cost of Electricity, ¢/kWh | 4.99 | 4.1 | 4.39 | 4.1 | 3.3 | 3.1
Thermal Efficiency (LHV), % | 42.2 | 47.8 | 41.2 | 42.4 | 55 | 60.1
Capture Plant
Relative Power Output, % | 85.4 | 91 | 75 | 85 | 87 | 90
Heat Rate (LHV), Btu/kWh | 9462 | 7843 | 11037 | 9461 | 7131 | 6308
Capital Cost, $/kW | 1909 | 1459 | 2090 | 1718 | 1013 | 894
CO2 Emitted, kg/kWh | 0.088 | 0.073 | 0.105 | 0.09 | 0.042 | 0.037
coe: CAPITAL, mills/kWh | 43.6 | 33.3 | 47.7 | 39.2 | 23.1 | 20.4
coe: FUEL, mills/kWh | 11.7 | 9.7 | 13.7 | 11.7 | 20.9 | 18.5
coe: O&M, mills/kWh | 11.6 | 8.4 | 15.7 | 11.6 | 5.1 | 4.4
Cost of Electricity, ¢/kWh | 6.69 | 5.14 | 7.71 | 6.26 | 4.91 | 4.33
Thermal Efficiency (LHV), % | 36.1 | 43.5 | 30.9 | 36.1 | 47.8 | 54.1
Comparison
Incremental coe, ¢/kWh | 1.7 | 1.04 | 3.32 | 2.16 | 1.61 | 1.23
Energy Penalty, % | 14.6 | 9 | 25 | 15 | 13 | 10
Mitigation Cost, Capture vs. Ref., $/tonne of CO2 avoided | 26 | 18 | 49 | 32 | 49 | 41

## Electricity demand and cost
Capital Cost of Eqpt to Sequester One Ton of CO2 per Year |  |  | Convert to 2017 $s
| Electricity (IGCC) | Industry (NGCC) | Electricity
$/(kg/h) | 275 | 829
Operating hrs/yr | 6570 | 6570 | 2012-2017 cpi adjustment | 1.0677 | (see, CPI.xls)
kg/ton | 1000 | 1000
RESULT ($/ton*yr) | 41.8569 | 126.1796 | 44.6886
|  |  | 11.4391 | transport and storage
56.1277
CCS Total O&M Cost per Ton Sequestered
| Electricity (IGCC) | Industry (NGCC)
mills/kg | 2.39 | 4.68
$/mill | 0.001 | 0.001
kg/ton | 1000 | 1000
RESULT ($/ton) | 2.39 | 4.68
Energy Use per Ton CO2 Sequestered
| Electricity (IGCC) | Industry (NGCC)
kWh/kg | 0.135 | 0.297
kg/ton | 1000 | 1000
BTU/kWh | 3412 | 3412
RESULT (BTU/ton) | 460620 | 1013364
David and Herzog note:
"Finally, the carbon dioxide is in a concentrated flow under a fairly high pressure at IGCC plants, so these plants have the lowest energy requirements (0.194 kWh/kg of CO2 processed)."
And this explains the US model approach to Energy Use per Ton Sequestered (BTU/ton)
For the California model, focusing initially on the higher concentration effluent streams, the lower energy requiremet is more appropriate.

## Impute capital-O&M fractions
Capital cost ($/(ton*yr))
electricity sector | 41.8569
industry sector | 126.1796
O&M Cost per Ton ($/ton)
electricity sector | 2.39
industry sector | 4.68
total
electricity sector | 44.2469
industry sector | 130.8596
Industry fraction capital | 96.42%
Industry fraction electricity | 3.576%

## NETL ATLAS V
About: | Data from NETL's Carbon Storage Atlas, 5th Edition (2015)
Maps from p. 24 and pp. 28-31 showing CO2 storage formations in California (p. 25-27 show oil, gas and unmineable coal seams, which have no formations in the state):
Given the many types of CO2 sequestration formations available in the state (see ATLAS V maps), and California's dimensions (400 km width and 1,240 km length),
a reasonable "average" distance to an onshore sequestration site in California might be ~150 km.

## Rubin et al.-transport&storage
Sum of transportation and storage | 11.4391 | $/tonne carbon dioxide
Final estimates | Storage | 9.4668
| Transport | 1.9723
About | Data from Rubin et al. (2015)
Storage | Result (mean of high and low) | 6.8372
Table 13: Typical ranges of onshore storage costs on a common basis (2013 USD/tCO2).
| Study | Low | High
| IPCC (2005) | 1 | 12
| ZEP (2011b) | 2 | 18
| USDOE (2014a) | 7 | 13
| GCCSI (2011) | 6 | 13
| Average of low and high | 4 | 14
Take midpoint for point estimate | CO2 storage (2013 USD/tCO2). | 9
Convert to 2017 dolllars | CO2 storage (2017 USD/tCO2). | 9.4668
|  | Low | High
|  | 1 | 12
|  | 1.0519 | 12.6225
Transport cost | Table 10: Transport costs on a common basis (2013 USD/tCO2/250 km) for onshore pipelines at three different capacities.
Capacity (MtCO2/yr):
| Study | 3 | 10 | 30
| IPCC (2005) | 4.3-7.2 | 2.2-3.7 | 1.3-2.2
| ZEP (2011b) | 10.9 | 3.3 | N/A
| USDOE (2014a) | 4.9 | N/A | 1.7
Find mean value for IPCC
| Study | 3 | 10 | 30
| Find mean for IPCC (2005) | 5.75 | 2.95 | 1.75
| ZEP (2011b) | 10.9 | 3.3
| USDOE (2014a) | 4.9 |  | 1.7
| Mean across studies | 7.1833 | 3.125 | 1.725
| Suppose mid-level costs are possible | 3.125
| Convert from 2013-2017 | 3.2871
Adjust for lower expected distance | Scaled to shorter distance as explained below | 1.9723
Assuming an average CO2 transport distance of 150 km (see ATLAS V maps tab), carbon transport costs at scale (30 MtCO2/yr) are approximately:
| Transport distance assumed in the study | 250
| Transport distance expected in California | 150 | km
| Calculated scaling factor: | 0.6
From CPI.xls
year | scalar
2012 | 1
2013 | 1.015
2014 | 1.0312
2015 | 1.0323
2016 | 1.0457
2017 | 1.0677
2013-2017 cpi adjustment | 1.0519

## 45Q tax credit
Note: a single approximation of the benefit from the 45Q tax credit is possible. The model does not adjust for different policy calibration.
|  | 2017 | 2018 | 2019 | 2020 | 2021 | 2022 | 2023 | 2024 | 2025 | 2026 | 2027 | 2028 | 2029 | 2030
Annual addition to CCS.* | [5 empty] | 0 | 0 | 0.35283 | 0.35283 | 0.35283 | 0.35283 | 0.35283 | 0.35283 | 0.35283 | 0.35283
* Note on Annual addition to CCS: Underlying calculations shown at the tab, "Additional potential cals," in the Carbon Sequestration Amounts master excel file.
Stream of credits from project completed by end of 2023
2023 |  | 2023: 0.35283; 2024: 0.35283; 2025: 0.35283; 2026: 0.35283; 2027: 0.35283; 2028: 0.35283; 2029: 0.35283; 2030: 0.35283 | 2.8226
2024 |  | 2024: 0.35283; 2025: 0.35283; 2026: 0.35283; 2027: 0.35283; 2028: 0.35283; 2029: 0.35283; 2030: 0.35283 | 2.4698
2025 |  | 2025: 0.35283; 2026: 0.35283; 2027: 0.35283; 2028: 0.35283; 2029: 0.35283; 2030: 0.35283 | 2.117
2026 |  | 2026: 0.35283; 2027: 0.35283; 2028: 0.35283; 2029: 0.35283; 2030: 0.35283 | 1.7641
2027 |  | 2027: 0.35283; 2028: 0.35283; 2029: 0.35283; 2030: 0.35283 | 1.4113
2028 |  | 2028: 0.35283; 2029: 0.35283; 2030: 0.35283 | 1.0585
2029 |  | 2029: 0.35283; 2030: 0.35283 | 0.70565
2030 |  | 2030: 0.35283 | 0.35283
Grand total tons 2023-2030 across vintages | 12.7017
|  | 2017 | 2018 | 2019 | 2020 | 2021 | 2022 | 2023 | 2024 | 2025 | 2026 | 2027 | 2028 | 2029 | 2030
impute tax credit as $ per ton |  | 22.87 | 26.2613 | 29.6525 | 33.0438 | 36.435 | 39.8263 | 43.2175 | 46.6088 | 50 | 50 | 50 | 50 | 50 | 50
Fraction of overall tons receiving this level of support
Reductions from 2023 vintage projects in this year |  | 2023: 0.027778; 2024: 0.027778; 2025: 0.027778; 2026: 0.027778; 2027: 0.027778; 2028: 0.027778; 2029: 0.027778; 2030: 0.027778
Reduction in average price by year |  | 2023: 1.2005; 2024: 1.2947; 2025: 1.3889; 2026: 1.3889; 2027: 1.3889; 2028: 1.3889; 2029: 1.3889; 2030: 1.3889
Periods ahead |  |  |  |  | 1 | 2 | 3 | 4 | 5 | 6 | 7 | 8 | 9 | 10 | 11
Implicit discount factor by year |  |  |  |  | 0.97087 | 0.9426 | 0.91514 | 0.88849 | 0.86261 | 0.83748 | 0.81309 | 0.78941 | 0.76642 | 0.74409 | 0.72242
Discounted value - by year | [7 empty] | 1.0666 | 1.1168 | 1.1632 | 1.1293 | 1.0964 | 1.0645 | 1.0335 | 1.0034
Average annual discounted value |  |  | 1.0842
Source
https://www.irs.gov/pub/irs-access/f8933_accessible.pdf
Linear interpolation between $22.66 and $50…
Eligible projects that begin construction within seven years of the enactment of the FUTURE Act (i.e., before January 1, 2024) can claim the credit for up to 12 years after the carbon capture equipment is placed in service.

## Cost to administer policy
The approach taken produces only a very rough estimate.
The ratioanle is that it is better to approximate and include than ignore completely.
We look to develop a rough $ per ton cost.
On the cost side, use the recent budget for the Climate Change Program at CARB.
This amount to, in millions of dollars, | 555.26 | Recent annual budget
On the emission reduction side, use tons reduced in 2030 as the denominator | 118.0097
This results in the following result:
Imputed cost per ton | 4.7052
Assign these admin costs to capital and labor in proportion to weights estimated for overall cost
| Fraction | Cost adder for cost of administration
Capital | 0.96424 | 4.5369
O&M | 0.035764 | 0.16827
AIR RESOURCES BOARD budget
Code | Program | Positions | Dollars* (thousands) | Millions
3500 | Mobile Source | 711.9 | 470236
3505 | Stationary Source | 271.3 | 39976
3510 | Climate Change | 205.4 | 555260 | 555.26 |  |  | 4.7052
3515 | Subvention | - | 10111
3525 | Zero/Near Zero Emission Warehouse Program | - | $-
3530 | Community Air Protection | 72 | 319604
9900100 | Administration | 254.8 | 54486
9900200 | Administration - Distributed | - | -54486
Totals, Positions and Expenditures (excluding Infrastructure) |  | 1515.4 | 1395187
| Infrastructure Expenditures | - | $-
Totals, Positions and All Expenditures |  | 1515.4 | 1395187
Source
http://www.ebudget.ca.gov/budget/publication/#/e/2018-19/Department/3900
Calculate emission reductions
| 2017 |  |  | 2020 | [9 empty] | 2030
Initial Scoping Plan | 438.0071 | 438.7392 | 429.474 | 420.519 | 416.4022 | 412.0764 | 411.7023 | 410.6832 | 412.1516 | 411.7065 | 411.534 | 411.2853 | 411.0705 | 410.8557
Output Total CO2e Emissions Excluding LULUCF : planned | 423.66 | 412.606 | 397.747 | 383.751 | 371.677 | 360.646 | 350.587 | 338.483 | 332.371 | 322.768 | 314.376 | 306.116 | 299.29 | 292.846
Difference | 14.3471 | 26.1332 | 31.727 | 36.768 | 44.7252 | 51.4304 | 61.1153 | 72.2002 | 79.7806 | 88.9385 | 97.158 | 105.1693 | 111.7805 | 118.0097

## Aggregation of cost inputs
Capital (including transportation and storage) | 47.9755
O&M | 1.9477
Below, carry out assignment of costs to capital and labor as explained at sheet tabbed "Impute capital-O&M fractions"
Cement or high quality opportunities in refineries and petrochemicals - full cost, all types of measured cost | 39.4
Cost adjustment, if any | 1
After cost adjustment, if any | 39.4
| Capital fraction (subtotal) | 37.9909
| O&M fraction (subtotal) | 1.4091
Transport and storage cost | 11.4391
| Capital fraction (subtotal) | 11.03
| O&M fraction (subtotal) | 0.4091
Government cost estimate
| Capital fraction (subtotal) | 4.5369
| O&M fraction (subtotal) | 0.16827
Tax credit - 45Q | -1.0842
| Capital fraction (subtotal) | -1.0454
| O&M fraction (subtotal) | -0.038775
US model data on shares between capital / O&M
Industry fraction capital - US model | 0.96424
Industry fraction OM - US model | 0.035764

## CC-CCoEtSOToCpY
Capital cost ($/(ton*yr))
electricity sector | 56.1277
industry sector | 47.9755

## CC-TOMCpTS
O&M Cost per Ton ($/ton)
electricity sector | 2.39
industry sector | 1.9477

## CC-EUpTCS
Energy Use per Ton Sequestered (BTU/ton)
electricity sector | 460620
industry sector | 460620