## About
CCaMC BAU Construction Cost per Unit Capacity
CCaMC Annual Fixed O&M Cost per Unit Capacity
CCaMC Variable O&M Cost per Unit Elec Output
CCaMC BAU Soft Costs per Unit Capacity
Sources: | All Capital and New O&M Costs (Except MSW) | Capital and O&M Costs for MSW
| National Renewable Energy Lab | Energy Information Administration
| 2021 | 2020
| Annual Technology Baseline (ATB) Spreadsheet - 2021 Final | Assumptions to Annual Energy Outlook 2020
| https://atb.nrel.gov/ | https://www.eia.gov/forecasts/aeo/assumptions/pdf/electricity.pdf
Table 3 (AEO 2020)
| Coal O&M and Lignite Scaling Factors | Soft Cost Share for Offshore Wind
| Sargent and Lundy | NREL
| 2009 | 2015
| New Coal-Fired Power Plant Performance and Cost Estimates | Offshore Wind Balance-of-System Cost Modeling
| https://www.epa.gov/sites/production/files/2015-08/documents/coalperform.pdf | https://www.nrel.gov/docs/fy15osti/64789.pdf
Appendix E: SC and IGCC Power Plant Performance and Cost Estimate Spreadsheets, p.75
| Soft Cost Share for Onshore Wind | Existing O&M Costs (Except MSW and hard coal/lignite)
| U.S. Department of Energy | National Renewable Energy Lab
| 2015 | 2019
| Wind Vision: A New Era for Wind Power in the United States | ReEDS_OpenAccess
| https://www.energy.gov/sites/prod/files/wv_chapter2_wind_power_in_the_united_states.pdf | https://github.com/NREL/ReEDS_OpenAccess/blob/master/inputs/capacitydata/ReEDS_generator_database_final_EIA-NEMS.csv
| Page 13, Figure 2-8 | ReEDS_generator_database_final_EIA-NEMS.csv
| Soft Cost Share for Solar PV | CA Specific 2022-2050 retirements
| NREL | CPUC
| 2018 | Preferred System Plan and Portfolios for 2022-23 Transmission Planning Process
| U.S. Solar Photovoltaic System Cost Benchmark: Q1 2018 | 2021-12-22
| https://www.nrel.gov/docs/fy17osti/68925.pdf | CPUC IRP RESOLVE_Resource Costs and Build_2021-09-24_FINAL
| Page viii, Figure ES-2 | https://www.cpuc.ca.gov/industries-and-topics/electrical-energy/electric-power-procurement/long-term-procurement-planning/2019-20-irp-events-and-materials
Notes:
Except for wind and solar PV, our general approach is to take capital costs as the Moderate scenario CAPEX
from the NREL ATB from the EIA. Where the ATB presents multiple classes of technologies, we take the class
that we believe best represents newly installed technologies.
Endogenous Learning
Onshore wind, offshore wind, and solar PV may optionally be handled differently in the model,
relying on endogenous, capacity-based learning curves to determine cost declines.
To use endogenous learning, you must specify a cost for the first simulated year in sheet
CCaMC-BCCpUC and leave the costs for all subsequent years set to zero.
A cost of zero for onshore wind, offshore wind, or solar PV is a flag to the model to use endogenous
learning. If a non-zero cost is provided in this sheet for a year after the first year, the model will
use the cost specified here, rather than a value calculated via endogenous learning.
Soft Costs
Endogenous learning only affects the hard costs of the system. To affect soft costs, enter
time-series data in CCaMC-BSCpUC. This affects the BAU case. Note that there also
exists a policy that lowers soft costs relative to the BAU.
Since soft costs only affect endogenous learning calculations, and endogenous learning is
only used for onshore wind, offshore wind, and solar PV, these are the only power plant types
for which soft cost data are used.
For the US, we calibrate the soft costs so that BAU costs match the Moderate scenarios in the NREL ATB.
This results in falling soft costs, in line with findings by NREL: https://atb.nrel.gov/electricity/2021/Land-Based_Wind
Additional Notes
For new coal, we use values for a coal plant that features carbon capture and sequestration (CCS),
because the EPA's Aug 2015 rule requires new coal plants to achieve CO2 emissions no higher than
1,400 lb CO2/MWh, which the EPA indicates is achievable by a "new highly efficient supercritical
pulverized coal (SCPC) unit… capturing about 20 percent of its carbon pollution."
See the following EPA factsheet for details (page 3):
https://www.epa.gov/sites/production/files/2015-11/documents/fs-cps-overview.pdf
We use the variable and fixed O&M costs for existing coal pants from Sargeant and Lundy, because
the data from EIA is based on a blanket assumption from FERC Form 1 O&M costs that seems to
omit many vaspects of variable O&M, such as pollution control costs.
We assume EPA's estimates are for bituminous and PRB (Powder River Basin) coal plants, which are
by far the most common in the U.S. We scale our coal values from EIA by multiplying the values
by a scaling factor for average bituminous/PRB plants to lignite plants using a study from Sargent and Lundy.
Municpal Solid Waste (MSW) has its own start year costs from EIA, but no cost improvement rate data,
so we use the cost improvement rates for biomass power plants.
Currency Year Adjustment
Our EIA source uses 2013 dollars.
The SEIA and LBNL sources for solar and wind prices don't specify the year of their currency,
so we assume they are 2018 dollars.
We adjust 1987 dollars to 2012 dollars using the following conversion factor:
2.0211
We adjust 2008 dollars to 2012 dollars using the following conversion factor:
1.0664
We adjust 2013 dollars to 2012 dollars using the following conversion factor:
0.986
We adjust 2017 dollars to 2012 dollars using the following conversion factor:
0.93666
We adjust 2018 dollars to 2012 dollars using the following conversion factor:
0.9143
We adjust 2019 dollars to 2012 dollars using the following conversion factor:
0.898
See "cpi.xlsx" in the InputData folder for source information.

## FO&M Trajectories
Fixed O&M costs ($/kW-yr)
All solar PV technologies: costs in $/kW DC
Resource | Wind | Wind | Wind | Wind | Wind | Wind | Wind | Wind | Wind | Wind | Wind | Wind | Wind | Wind | Wind | Wind | Wind | Wind | Wind | Wind | Wind | Wind | Wind | Wind | Wind | Wind | Wind | Wind | Wind | Wind | Wind | Wind | Wind | Wind | Wind | Wind | Wind | Wind | Wind | Wind | Wind | Wind | Wind | Wind | Wind | Wind | Wind | Wind | Wind | Wind | Wind | Wind | Wind | Wind | Wind | Wind | Wind | Wind | Wind | Wind | Solar | Solar | Solar | Solar | Solar | Solar | Solar | Solar | Solar | Solar | Solar | Solar | Geothermal | Geothermal | Geothermal | Geothermal | Geothermal | Geothermal | Geothermal | Geothermal | Geothermal | Geothermal | Geothermal | Geothermal | Hydro | Hydro | Hydro | Hydro | Hydro | Hydro | Hydro | Hydro | Hydro | Hydro | Hydro | Hydro | Hydro | Hydro | Hydro | Hydro | Hydro | Hydro | Hydro | Hydro | Hydro | Hydro | Hydro | Hydro | Gas | Gas | Gas | Gas | Gas | Gas | Gas | Gas | Gas | Coal | Coal | Coal | Coal | Nuclear | Biopower | Biopower | Biopower | Biopower | Biopower | Biopower | Battery Storage-Hybrid | Battery Storage-Hybrid | Battery Storage-Hybrid | Battery Storage-Hybrid | Battery Storage-Hybrid | Battery Storage-Hybrid | Battery Storage-Standalone | Battery Storage-Standalone | Battery Storage-Standalone | Battery Storage-Standalone | Battery Storage-Standalone | Battery Storage-Standalone | Battery Storage | Battery Storage | Battery Storage | Battery Storage | Battery Storage | Battery Storage | Pumped Hydro | Pumped Hydro | Pumped Hydro | Pumped Hydro | Pumped Hydro | Pumped Hydro | Flow Battery | Flow Battery | Flow Battery | Flow Battery | Flow Battery | Flow Battery
Type | Onshore | Onshore | Onshore | Offshore | Offshore | Offshore | Offshore | Offshore | Offshore | Offshore | Offshore | Offshore | Offshore | Offshore | Offshore | Offshore | Offshore | Offshore | Offshore | Offshore | Offshore | Offshore | Offshore | Offshore | Offshore | Offshore | Offshore | Offshore | Offshore | Offshore | Offshore | Offshore | Offshore | Offshore | Offshore | Offshore | Offshore | Offshore | Offshore | Offshore | Offshore | Offshore | Offshore | Offshore | Offshore | Offshore | Offshore | Offshore | Offshore | Offshore | Offshore | Offshore | Offshore | Offshore | Offshore | Offshore | Offshore | Offshore | Offshore | Offshore | Utility-scale PV | Utility-scale PV | Utility-scale PV | Commercial | Commercial | Commercial | Distributed (residential) | Distributed (residential) | Distributed (residential) | Thermal | Thermal | Thermal | Hydro / Flash | Hydro / Flash | Hydro / Flash | Hydro / Binary | Hydro / Binary | Hydro / Binary | NF EGS / Flash | NF EGS / Flash | NF EGS / Flash | NF EGS / Binary | NF EGS / Binary | NF EGS / Binary | Non-powered dams | Non-powered dams | Non-powered dams | Non-powered dams | Non-powered dams | Non-powered dams | Non-powered dams | Non-powered dams | Non-powered dams | Non-powered dams | Non-powered dams | Non-powered dams | New stream-reach | New stream-reach | New stream-reach | New stream-reach | New stream-reach | New stream-reach | New stream-reach | New stream-reach | New stream-reach | New stream-reach | New stream-reach | New stream-reach | CT | CC | CC-CCS | CT | CC | CC-CCS | CT | CC | CC-CCS | New | IGCC | CCS 30% | CCS 90% |  | Dedicated | Dedicated | Dedicated | CoFire | CoFire | CoFire | Lithium ion (Grid) - Capacity | Lithium ion (Grid) - Energy | Lithium ion (Grid) - Capacity | Lithium ion (Grid) - Energy | Lithium ion (Grid) - Capacity | Lithium ion (Grid) - Energy | Lithium ion (Grid) - Capacity | Lithium ion (Grid) - Energy | Lithium ion (Grid) - Capacity | Lithium ion (Grid) - Energy | Lithium ion (Grid) - Capacity | Lithium ion (Grid) - Energy | Lithium ion (BTM) - Capacity | Lithium ion (BTM) - Energy | Lithium ion (BTM) - Capacity | Lithium ion (BTM) - Energy | Lithium ion (BTM) - Capacity | Lithium ion (BTM) - Energy | Capacity | Capacity | Capacity | Energy | Energy | Energy | Vanadium - Capacity | Vanadium - Energy | Vanadium - Capacity | Vanadium - Energy | Vanadium - Capacity | Vanadium - Energy
Class |  |  |  | 1 | 1 | 1 | 2 | 2 | 2 | 3 | 3 | 3 | 4 | 4 | 4 | 5 | 5 | 5 | 6 | 6 | 6 | 7 | 7 | 7 | 8 | 8 | 8 | 9 | 9 | 9 | 10 | 10 | 10 | 11 | 11 | 11 | 12 | 12 | 12 | 13 | 13 | 13 | 14 | 14 | 14 | Morro Bay | Morro Bay | Morro Bay | Diablo Canyon | Diablo Canyon | Diablo Canyon | Humboldt | Humboldt | Humboldt | Cape Mendocino | Cape Mendocino | Cape Mendocino | Del Norte | Del Norte | Del Norte | [24 empty] | 1 | 1 | 1 | 2 | 2 | 2 | 3 | 3 | 3 | 4 | 4 | 4 | 1 | 1 | 1 | 2 | 2 | 2 | 3 | 3 | 3 | 4 | 4 | 4
Scenario | Low | Mid | High | Low | Mid | High | Low | Mid | High | Low | Mid | High | Low | Mid | High | Low | Mid | High | Low | Mid | High | Low | Mid | High | Low | Mid | High | Low | Mid | High | Low | Mid | High | Low | Mid | High | Low | Mid | High | Low | Mid | High | Low | Mid | High | Low | Mid | High | Low | Mid | High | Low | Mid | High | Low | Mid | High | Low | Mid | High | Low | Mid | High | Low | Mid | High | Low | Mid | High | Low | Mid | High | Low | Mid | High | Low | Mid | High | Low | Mid | High | Low | Mid | High | Low | Mid | High | Low | Mid | High | Low | Mid | High | Low | Mid | High | Low | Mid | High | Low | Mid | High | Low | Mid | High | Low | Mid | High | Low | Low | Low | Mid | Mid | Mid | High | High | High | [5 empty] | Low | Mid | High | Low | Mid | High | Low | Low | Mid | Mid | High | High | Low | Low | Mid | Mid | High | High | Low | Low | Mid | Mid | High | High | Low | Mid | High | Low | Mid | High | Low | Low | Mid | Mid | High | High
Concat | WindOnshoreLow | WindOnshoreMid | WindOnshoreHigh | WindOffshore1Low | WindOffshore1Mid | WindOffshore1High | WindOffshore2Low | WindOffshore2Mid | WindOffshore2High | WindOffshore3Low | WindOffshore3Mid | WindOffshore3High | WindOffshore4Low | WindOffshore4Mid | WindOffshore4High | WindOffshore5Low | WindOffshore5Mid | WindOffshore5High | WindOffshore6Low | WindOffshore6Mid | WindOffshore6High | WindOffshore7Low | WindOffshore7Mid | WindOffshore7High | WindOffshore8Low | WindOffshore8Mid | WindOffshore8High | WindOffshore9Low | WindOffshore9Mid | WindOffshore9High | WindOffshore10Low | WindOffshore10Mid | WindOffshore10High | WindOffshore11Low | WindOffshore11Mid | WindOffshore11High | WindOffshore12Low | WindOffshore12Mid | WindOffshore12High | WindOffshore13Low | WindOffshore13Mid | WindOffshore13High | WindOffshore14Low | WindOffshore14Mid | WindOffshore14High | WindOffshoreMorro BayLow | WindOffshoreMorro BayMid | WindOffshoreMorro BayHigh | WindOffshoreDiablo CanyonLow | WindOffshoreDiablo CanyonMid | WindOffshoreDiablo CanyonHigh | WindOffshoreHumboldtLow | WindOffshoreHumboldtMid | WindOffshoreHumboldtHigh | WindOffshoreCape MendocinoLow | WindOffshoreCape MendocinoMid | WindOffshoreCape MendocinoHigh | WindOffshoreDel NorteLow | WindOffshoreDel NorteMid | WindOffshoreDel NorteHigh | SolarUtility-scale PVLow | SolarUtility-scale PVMid | SolarUtility-scale PVHigh | SolarCommercialLow | SolarCommercialMid | SolarCommercialHigh | SolarDistributed (residential)Low | SolarDistributed (residential)Mid | SolarDistributed (residential)High | SolarThermalLow | SolarThermalMid | SolarThermalHigh | GeothermalHydro / FlashLow | GeothermalHydro / FlashMid | GeothermalHydro / FlashHigh | GeothermalHydro / BinaryLow | GeothermalHydro / BinaryMid | GeothermalHydro / BinaryHigh | GeothermalNF EGS / FlashLow | GeothermalNF EGS / FlashMid | GeothermalNF EGS / FlashHigh | GeothermalNF EGS / BinaryLow | GeothermalNF EGS / BinaryMid | GeothermalNF EGS / BinaryHigh | HydroNon-powered dams1Low | HydroNon-powered dams1Mid | HydroNon-powered dams1High | HydroNon-powered dams2Low | HydroNon-powered dams2Mid | HydroNon-powered dams2High | HydroNon-powered dams3Low | HydroNon-powered dams3Mid | HydroNon-powered dams3High | HydroNon-powered dams4Low | HydroNon-powered dams4Mid | HydroNon-powered dams4High | HydroNew stream-reach1Low | HydroNew stream-reach1Mid | HydroNew stream-reach1High | HydroNew stream-reach2Low | HydroNew stream-reach2Mid | HydroNew stream-reach2High | HydroNew stream-reach3Low | HydroNew stream-reach3Mid | HydroNew stream-reach3High | HydroNew stream-reach4Low | HydroNew stream-reach4Mid | HydroNew stream-reach4High | GasCTLow | GasCCLow | GasCC-CCSLow | GasCTMid | GasCCMid | GasCC-CCSMid | GasCTHigh | GasCCHigh | GasCC-CCSHigh | CoalNew | CoalIGCC | CoalCCS 30% | CoalCCS 90% | Nuclear | BiopowerDedicatedMid | BiopowerDedicatedMid | BiopowerDedicatedMid | BiopowerCoFireLow | BiopowerCoFireMid | BiopowerCoFireHigh | Battery Storage-HybridLithium ion (Grid) - CapacityLow | Battery Storage-HybridLithium ion (Grid) - EnergyLow | Battery Storage-HybridLithium ion (Grid) - CapacityMid | Battery Storage-HybridLithium ion (Grid) - EnergyMid | Battery Storage-HybridLithium ion (Grid) - CapacityHigh | Battery Storage-HybridLithium ion (Grid) - EnergyHigh | Battery Storage-StandaloneLithium ion (Grid) - CapacityLow | Battery Storage-StandaloneLithium ion (Grid) - EnergyLow | Battery Storage-StandaloneLithium ion (Grid) - CapacityMid | Battery Storage-StandaloneLithium ion (Grid) - EnergyMid | Battery Storage-StandaloneLithium ion (Grid) - CapacityHigh | Battery Storage-StandaloneLithium ion (Grid) - EnergyHigh | Battery StorageLithium ion (BTM) - CapacityLow | Battery StorageLithium ion (BTM) - EnergyLow | Battery StorageLithium ion (BTM) - CapacityMid | Battery StorageLithium ion (BTM) - EnergyMid | Battery StorageLithium ion (BTM) - CapacityHigh | Battery StorageLithium ion (BTM) - EnergyHigh | Pumped Hydro CapacityLow | Pumped Hydro CapacityMid | Pumped Hydro CapacityHigh | Pumped Hydro EnergyLow | Pumped Hydro EnergyMid | Pumped Hydro EnergyHigh | Flow BatteryVanadium - CapacityLow | Flow BatteryVanadium - EnergyLow | Flow BatteryVanadium - CapacityMid | Flow BatteryVanadium - EnergyMid | Flow BatteryVanadium - CapacityHigh | Flow BatteryVanadium - EnergyHigh
2018 | 43.2054 | 43.2054 | 43.2054 | 123.529 | 123.529 | 123.529 | 126.1848 | 126.1848 | 126.1848 | 128.4402 | 128.4402 | 128.4402 | 129.6365 | 129.6365 | 129.6365 | 133.2121 | 133.2121 | 133.2121 | 131.3312 | 131.3312 | 131.3312 | 125.5052 | 125.5052 | 125.5052 | 89.2434 | 89.2434 | 89.2434 | 90.2522 | 90.2522 | 90.2522 | 93.9087 | 93.9087 | 93.9087 | 101.6159 | 101.6159 | 101.6159 | 102.9797 | 108.0984 | 108.0984 | 110.8027 | 110.8027 | 110.8027 | 100.0275 | 100.0275 | 100.0275 | 124.702 | 124.702 | 124.702 | 122.5736 | 122.5736 | 122.5736 | 119.6072 | 119.6072 | 119.6072 | 123.5566 | 123.5566 | 123.5566 | 124.702 | 124.702 | 124.702 | 14 | 14 | 14 | 18 | 18 | 18 | 22 | 22 | 22 | 67.612 | 67.612 | 67.612 | 137.4348 | 137.4348 | 137.4348 | 181.4579 | 181.4579 | 181.4579 | 268.095 | 268.095 | 268.095 | 699.0282 | 699.0282 | 699.0282 | 112.1996 | 120.2525 | 120.2525 | 30.871 | 33.0867 | 33.0867 | 119.1722 | 127.7256 | 127.7256 | 40.7061 | 43.6277 | 43.6277 | 125.5397 | 134.5501 | 134.5501 | 40.9358 | 43.8739 | 43.8739 | 118.0999 | 126.5764 | 126.5764 | 29.0533 | 31.1385 | 31.1385 | 11.3949 | 12.8635 | 26.9941 | 11.3949 | 12.8635 | 26.9941 | 11.3949 | 12.8635 | 26.9941 | 39.6955 | 56.0707 | 53.1139 | 58.2417 | 118.9882 | 122.9764 | 122.9764 | 122.9764 | 39.6955 | 39.6955 | 39.6955 | 7.6894 | 0 | 7.6894 | 0 | 7.6894 | 0 | 7.6894 | 0 | 7.6894 | 0 | 7.6894 | 0 | 31.1419 | 0 | 31.1419 | 0 | 31.1419 | 0 | 10.5778 | 13.0667 | 15.5556 | 0 | 0 | 0 | 10.992 | 1.968 | 10.992 | 1.968 | 10.992 | 1.968
2019 | 42.4699 | 42.8508 | 43.2058 | 114.7527 | 116.3666 | 119.3294 | 117.2197 | 118.8683 | 121.8949 | 119.3149 | 120.993 | 124.0736 | 120.4263 | 122.1199 | 125.2293 | 123.7478 | 125.4881 | 128.6833 | 122.0006 | 123.7164 | 126.8664 | 116.5885 | 118.2282 | 121.2384 | 84.0395 | 85.0175 | 87.9855 | 84.9895 | 85.9785 | 88.98 | 88.4327 | 89.4619 | 92.585 | 95.6906 | 96.8042 | 100.1836 | 101.795 | 102.9797 | 106.5747 | 104.3416 | 105.5559 | 109.2408 | 94.1947 | 95.2909 | 98.6175 | 124.702 | 124.702 | 124.702 | 122.5736 | 122.5736 | 122.5736 | 119.6072 | 119.6072 | 119.6072 | 123.5566 | 123.5566 | 123.5566 | 124.702 | 124.702 | 124.702 | 12 | 12 | 12 | 13 | 13 | 13 | 21 | 21 | 21 | 67.612 | 67.612 | 67.612 | 136.462 | 136.5577 | 137.4348 | 180.7111 | 180.7111 | 181.4579 | 257.7049 | 264.1972 | 268.095 | 656.6292 | 691.497 | 699.0282 | 108.3776 | 120.2525 | 120.2525 | 29.8194 | 33.0867 | 33.0867 | 115.1127 | 127.7256 | 127.7256 | 39.3195 | 43.6277 | 43.6277 | 121.2634 | 134.5501 | 134.5501 | 39.5414 | 43.8739 | 43.8739 | 114.077 | 126.5764 | 126.5764 | 28.0636 | 31.1385 | 31.1385 | 11.3949 | 12.8635 | 26.9941 | 11.3949 | 12.8635 | 26.9941 | 11.3949 | 12.8635 | 26.9941 | 39.6955 | 56.0707 | 53.1139 | 58.2417 | 118.9882 | 122.9764 | 122.9764 | 122.9764 | 39.6955 | 39.6955 | 39.6955 | 7.6894 | 0 | 7.6894 | 0 | 7.6894 | 0 | 7.6894 | 0 | 7.6894 | 0 | 7.6894 | 0 | 31.1419 | 0 | 31.1419 | 0 | 31.1419 | 0 | 10.5778 | 13.0667 | 15.5556 | 0 | 0 | 0 | 5.472 | 1.512 | 10.992 | 1.968 | 16.512 | 2.424
2020 | 41.7345 | 42.4962 | 43.2062 | 106.6078 | 109.7689 | 115.6521 | 108.8998 | 112.1288 | 118.1385 | 110.8462 | 114.133 | 120.2501 | 111.8787 | 115.1961 | 121.3702 | 114.9645 | 118.3734 | 124.7177 | 113.3413 | 116.702 | 122.9568 | 108.3133 | 111.525 | 117.5023 | 79.0977 | 81.0625 | 85.2579 | 79.9918 | 81.9788 | 86.2217 | 83.2326 | 85.3001 | 89.7149 | 90.0636 | 92.3009 | 97.0779 | 95.8091 | 98.1891 | 103.2709 | 98.206 | 100.6455 | 105.8544 | 88.6558 | 90.858 | 95.5604 | 107.5729 | 107.5729 | 107.5729 | 105.7359 | 105.7359 | 105.7359 | 103.2152 | 103.2152 | 103.2152 | 106.7189 | 106.7189 | 106.7189 | 107.5729 | 107.5729 | 107.5729 | 11.7117 | 11.8297 | 12.1372 | 12.3331 | 12.4905 | 12.8645 | 19.6501 | 19.8321 | 20.7222 | 67.612 | 67.612 | 67.612 | 135.4525 | 135.6492 | 137.4348 | 180.0106 | 180.0106 | 181.4579 | 247.375 | 260.268 | 268.095 | 614.2683 | 684.0663 | 699.0282 | 104.6859 | 120.2525 | 120.2525 | 28.8036 | 33.0867 | 33.0867 | 111.1916 | 127.7256 | 127.7256 | 37.9801 | 43.6277 | 43.6277 | 117.1327 | 134.5501 | 134.5501 | 38.1945 | 43.8739 | 43.8739 | 110.1911 | 126.5764 | 126.5764 | 27.1077 | 31.1385 | 31.1385 | 11.3949 | 12.8635 | 26.9941 | 11.3949 | 12.8635 | 26.9941 | 11.3949 | 12.8635 | 26.9941 | 39.6955 | 56.0707 | 53.1139 | 58.2417 | 118.9882 | 122.9764 | 122.9764 | 122.9764 | 39.6955 | 39.6955 | 39.6955 | 7.6894 | 0 | 7.6894 | 0 | 7.6894 | 0 | 7.6894 | 0 | 7.6894 | 0 | 7.6894 | 0 | 31.1419 | 0 | 31.1419 | 0 | 31.1419 | 0 | 10.5778 | 13.0667 | 15.5556 | 0 | 0 | 0 | 5.171 | 1.4288 | 10.4424 | 1.8696 | 15.769 | 2.3149
2021 | 40.999 | 42.1415 | 43.2065 | 99.0771 | 103.7116 | 113.043 | 101.2071 | 105.9413 | 115.4733 | 103.0161 | 107.8349 | 117.5372 | 103.9757 | 108.8393 | 118.632 | 106.8434 | 111.8412 | 121.9041 | 105.3349 | 110.2621 | 120.1829 | 100.6621 | 105.3708 | 114.8514 | 74.4183 | 77.3685 | 83.3227 | 75.2595 | 78.243 | 84.2646 | 78.3086 | 81.413 | 87.6785 | 84.7355 | 88.0947 | 94.8744 | 90.1411 | 93.7146 | 100.9268 | 92.3962 | 96.059 | 103.4517 | 83.4109 | 86.7176 | 93.3913 | 97.5531 | 97.5531 | 97.5531 | 95.8865 | 95.8865 | 95.8865 | 93.6266 | 93.6266 | 93.6266 | 96.8695 | 96.8695 | 96.8695 | 97.5531 | 97.5531 | 97.5531 | 11.1416 | 11.3777 | 11.9927 | 11.6704 | 11.9853 | 12.7332 | 18.3283 | 18.6923 | 20.4726 | 67.612 | 67.612 | 67.612 | 134.443 | 134.7407 | 137.4348 | 179.3101 | 179.3101 | 181.4579 | 237.0451 | 256.3388 | 268.095 | 571.9074 | 676.6356 | 699.0282 | 101.1199 | 120.2525 | 120.2525 | 27.8225 | 33.0867 | 33.0867 | 107.404 | 127.7256 | 127.7256 | 36.6864 | 43.6277 | 43.6277 | 113.1427 | 134.5501 | 134.5501 | 36.8934 | 43.8739 | 43.8739 | 106.4376 | 126.5764 | 126.5764 | 26.1843 | 31.1385 | 31.1385 | 11.3949 | 12.8635 | 26.9941 | 11.3949 | 12.8635 | 26.9941 | 11.3949 | 12.8635 | 26.9941 | 39.6955 | 56.0707 | 53.1139 | 58.2417 | 118.9882 | 122.9764 | 122.9764 | 122.9764 | 39.6955 | 39.6955 | 39.6955 | 7.6894 | 0 | 7.6894 | 0 | 7.6894 | 0 | 7.6894 | 0 | 7.6894 | 0 | 7.6894 | 0 | 31.1419 | 0 | 31.1419 | 0 | 31.1419 | 0 | 10.5778 | 13.0667 | 15.5556 | 0 | 0 | 0 | 4.8866 | 1.3503 | 9.9203 | 1.7761 | 15.0594 | 2.2107
2022 | 40.2636 | 41.7869 | 43.2069 | 92.1391 | 98.17 | 111.0192 | 94.12 | 100.2806 | 113.406 | 95.8023 | 102.073 | 115.433 | 96.6946 | 103.0237 | 116.5082 | 99.3616 | 105.8652 | 119.7216 | 97.9587 | 104.3705 | 118.0313 | 93.6131 | 99.7405 | 112.7953 | 69.9995 | 73.9254 | 81.8217 | 70.7908 | 74.761 | 82.7465 | 73.6588 | 77.7899 | 86.0989 | 79.7041 | 84.1743 | 93.1652 | 84.7887 | 89.5441 | 99.1086 | 86.9099 | 91.7842 | 101.588 | 78.4582 | 82.8585 | 91.7089 | 90.4439 | 90.4439 | 90.4439 | 88.8982 | 88.8982 | 88.8982 | 86.8233 | 86.8233 | 86.8233 | 89.8812 | 89.8812 | 89.8812 | 90.4439 | 90.4439 | 90.4439 | 10.5716 | 10.9258 | 11.8482 | 11.0077 | 11.48 | 12.6019 | 17.0065 | 17.5526 | 20.223 | 64.6526 | 65.927 | 67.612 | 133.4335 | 133.8322 | 137.4348 | 178.6096 | 178.6096 | 181.4579 | 226.7152 | 252.4096 | 268.095 | 529.5465 | 669.2049 | 699.0282 | 97.6754 | 120.2525 | 120.2525 | 26.8748 | 33.0867 | 33.0867 | 103.7454 | 127.7256 | 127.7256 | 35.4367 | 43.6277 | 43.6277 | 109.2887 | 134.5501 | 134.5501 | 35.6367 | 43.8739 | 43.8739 | 102.812 | 126.5764 | 126.5764 | 25.2924 | 31.1385 | 31.1385 | 11.3949 | 12.8635 | 26.9941 | 11.3949 | 12.8635 | 26.9941 | 11.3949 | 12.8635 | 26.9941 | 39.6955 | 56.0707 | 53.1139 | 58.2417 | 118.9882 | 122.9764 | 122.9764 | 122.9764 | 39.6955 | 39.6955 | 39.6955 | 7.6894 | 0 | 7.6894 | 0 | 7.6894 | 0 | 7.6894 | 0 | 7.6894 | 0 | 7.6894 | 0 | 31.1419 | 0 | 31.1419 | 0 | 31.1419 | 0 | 10.5778 | 13.0667 | 15.5556 | 0 | 0 | 0 | 4.6179 | 1.276 | 9.4243 | 1.6873 | 14.3817 | 2.1113
2023 | 39.5281 | 41.4323 | 43.2073 | 85.7688 | 93.1196 | 109.3657 | 87.6128 | 95.1216 | 111.7169 | 89.1788 | 96.8218 | 113.7137 | 90.0094 | 97.7236 | 114.7729 | 92.492 | 100.419 | 117.9385 | 91.1861 | 99.0011 | 116.2733 | 87.141 | 94.6093 | 111.1153 | 65.8375 | 70.7233 | 80.5952 | 66.5817 | 71.5228 | 81.5062 | 69.2792 | 74.4205 | 84.8084 | 74.9651 | 80.5283 | 91.7687 | 79.7474 | 85.6655 | 97.623 | 81.7424 | 87.8086 | 100.0652 | 73.7932 | 79.2694 | 90.3342 | 84.9296 | 84.9296 | 84.9296 | 83.4777 | 83.4777 | 83.4777 | 81.5463 | 81.5463 | 81.5463 | 84.4607 | 84.4607 | 84.4607 | 84.9296 | 84.9296 | 84.9296 | 10.0015 | 10.4738 | 11.7037 | 10.345 | 10.9748 | 12.4706 | 15.6848 | 16.4128 | 19.9734 | 61.6932 | 64.242 | 67.612 | 132.424 | 132.9237 | 137.4348 | 177.9091 | 177.9091 | 181.4579 | 216.3853 | 248.4804 | 268.095 | 487.1856 | 661.7742 | 699.0282 | 94.3482 | 120.2525 | 120.2525 | 25.9593 | 33.0867 | 33.0867 | 100.2115 | 127.7256 | 127.7256 | 34.2296 | 43.6277 | 43.6277 | 105.5659 | 134.5501 | 134.5501 | 34.4228 | 43.8739 | 43.8739 | 99.3098 | 126.5764 | 126.5764 | 24.4308 | 31.1385 | 31.1385 | 11.3949 | 12.8635 | 26.9941 | 11.3949 | 12.8635 | 26.9941 | 11.3949 | 12.8635 | 26.9941 | 39.6955 | 56.0707 | 53.1139 | 58.2417 | 118.9882 | 122.9764 | 122.9764 | 122.9764 | 39.6955 | 39.6955 | 39.6955 | 7.6894 | 0 | 7.6894 | 0 | 7.6894 | 0 | 7.6894 | 0 | 7.6894 | 0 | 7.6894 | 0 | 31.1419 | 0 | 31.1419 | 0 | 31.1419 | 0 | 10.5778 | 13.0667 | 15.5556 | 0 | 0 | 0 | 4.3639 | 1.2058 | 8.9531 | 1.6029 | 13.7345 | 2.0163
2024 | 38.7927 | 41.0777 | 43.2077 | 79.9385 | 88.5359 | 107.9676 | 81.6571 | 90.4393 | 110.2888 | 83.1166 | 92.0558 | 112.2601 | 83.8908 | 92.9133 | 113.3057 | 86.2046 | 95.4759 | 116.4308 | 84.9875 | 94.1279 | 114.7869 | 81.2173 | 89.9523 | 109.6948 | 61.9267 | 67.7523 | 79.5582 | 62.6267 | 68.5182 | 80.4575 | 65.1639 | 71.2941 | 83.7172 | 70.512 | 77.1454 | 90.588 | 75.0103 | 82.0667 | 96.367 | 76.8868 | 84.1198 | 98.7778 | 69.4098 | 75.9394 | 89.1719 | 80.4241 | 80.4241 | 80.4241 | 79.0488 | 79.0488 | 79.0488 | 77.2346 | 77.2346 | 77.2346 | 80.0318 | 80.0318 | 80.0318 | 80.4241 | 80.4241 | 80.4241 | 9.4315 | 10.0218 | 11.5591 | 9.6823 | 10.4695 | 12.3393 | 14.363 | 15.2731 | 19.7238 | 58.7337 | 62.557 | 67.612 | 131.4145 | 132.0152 | 137.4348 | 177.2086 | 177.2086 | 181.4579 | 206.0554 | 244.5512 | 268.095 | 444.8247 | 654.3435 | 699.0282 | 91.1344 | 120.2525 | 120.2525 | 25.075 | 33.0867 | 33.0867 | 96.7979 | 127.7256 | 127.7256 | 33.0636 | 43.6277 | 43.6277 | 101.9699 | 134.5501 | 134.5501 | 33.2502 | 43.8739 | 43.8739 | 95.927 | 126.5764 | 126.5764 | 23.5986 | 31.1385 | 31.1385 | 11.3949 | 12.8635 | 26.9941 | 11.3949 | 12.8635 | 26.9941 | 11.3949 | 12.8635 | 26.9941 | 39.6955 | 56.0707 | 53.1139 | 58.2417 | 118.9882 | 122.9764 | 122.9764 | 122.9764 | 39.6955 | 39.6955 | 39.6955 | 7.6894 | 0 | 7.6894 | 0 | 7.6894 | 0 | 7.6894 | 0 | 7.6894 | 0 | 7.6894 | 0 | 31.1419 | 0 | 31.1419 | 0 | 31.1419 | 0 | 10.5778 | 13.0667 | 15.5556 | 0 | 0 | 0 | 4.1239 | 1.1395 | 8.5054 | 1.5228 | 13.1165 | 1.9255
2025 | 38.0572 | 40.7231 | 43.2081 | 74.6177 | 84.3943 | 106.7565 | 76.2219 | 86.2086 | 109.0517 | 77.5843 | 87.7495 | 111.0009 | 78.3069 | 88.5669 | 112.0348 | 80.4667 | 91.0097 | 115.1248 | 79.3306 | 89.7247 | 113.4994 | 75.8114 | 85.7444 | 108.4644 | 58.2597 | 65.0024 | 78.66 | 58.9183 | 65.7371 | 79.5491 | 61.3053 | 68.4004 | 82.772 | 66.3367 | 74.0141 | 89.5652 | 70.5686 | 78.7358 | 95.2789 | 72.334 | 80.7055 | 97.6625 | 65.2997 | 72.8571 | 88.1651 | 76.6147 | 76.6147 | 76.6147 | 75.3042 | 75.3042 | 75.3042 | 73.5892 | 73.5892 | 73.5892 | 76.2872 | 76.2872 | 76.2872 | 76.6147 | 76.6147 | 76.6147 | 8.8614 | 9.5698 | 11.4146 | 9.0197 | 9.9642 | 12.2081 | 13.0413 | 14.1333 | 19.4743 | 55.7743 | 60.872 | 67.612 | 130.405 | 131.1067 | 137.4348 | 176.5081 | 176.5081 | 181.4579 | 195.7255 | 240.622 | 268.095 | 402.4638 | 646.9128 | 699.0282 | 88.03 | 120.2525 | 120.2525 | 24.2209 | 33.0867 | 33.0867 | 93.5006 | 127.7256 | 127.7256 | 31.9373 | 43.6277 | 43.6277 | 98.4964 | 134.5501 | 134.5501 | 32.1176 | 43.8739 | 43.8739 | 92.6593 | 126.5764 | 126.5764 | 22.7948 | 31.1385 | 31.1385 | 11.3949 | 12.8635 | 26.9941 | 11.3949 | 12.8635 | 26.9941 | 11.3949 | 12.8635 | 26.9941 | 39.6955 | 56.0707 | 53.1139 | 58.2417 | 118.9882 | 122.9764 | 122.9764 | 122.9764 | 39.6955 | 39.6955 | 39.6955 | 7.6894 | 0 | 7.6894 | 0 | 7.6894 | 0 | 7.6894 | 0 | 7.6894 | 0 | 7.6894 | 0 | 31.1419 | 0 | 31.1419 | 0 | 31.1419 | 0 | 10.5778 | 13.0667 | 15.5556 | 0 | 0 | 0 | 3.9223 | 1.0838 | 8.1274 | 1.4551 | 12.5918 | 1.8485
2026 | 37.3218 | 40.3685 | 43.2085 | 69.7744 | 80.6702 | 105.6883 | 71.2745 | 82.4045 | 107.9605 | 72.5484 | 83.8774 | 109.8902 | 73.2242 | 84.6587 | 110.9137 | 75.2438 | 86.9937 | 113.9729 | 74.1814 | 85.7654 | 112.3637 | 70.8906 | 81.9607 | 107.3791 | 54.8281 | 62.4635 | 77.8677 | 55.4479 | 63.1696 | 78.7479 | 57.6943 | 65.7288 | 81.9382 | 62.4294 | 71.1233 | 88.6631 | 66.412 | 75.6605 | 94.3192 | 68.0734 | 77.5533 | 96.6788 | 61.4535 | 70.0115 | 87.2771 | 73.3149 | 73.3149 | 73.3149 | 72.0605 | 72.0605 | 72.0605 | 70.4314 | 70.4314 | 70.4314 | 73.0435 | 73.0435 | 73.0435 | 73.3149 | 73.3149 | 73.3149 | 8.2914 | 9.1178 | 11.2701 | 8.357 | 9.459 | 12.0768 | 11.7195 | 12.9936 | 19.2247 | 52.8148 | 59.187 | 67.612 | 129.3955 | 130.1982 | 137.4348 | 175.8076 | 175.8076 | 181.4579 | 185.3956 | 236.6928 | 268.095 | 360.1029 | 639.4821 | 699.0282 | 85.0314 | 120.2525 | 120.2525 | 23.3958 | 33.0867 | 33.0867 | 90.3156 | 127.7256 | 127.7256 | 30.8494 | 43.6277 | 43.6277 | 95.1413 | 134.5501 | 134.5501 | 31.0236 | 43.8739 | 43.8739 | 89.503 | 126.5764 | 126.5764 | 22.0183 | 31.1385 | 31.1385 | 11.3949 | 12.8635 | 26.9941 | 11.3949 | 12.8635 | 26.9941 | 11.3949 | 12.8635 | 26.9941 | 39.6955 | 56.0707 | 53.1139 | 58.2417 | 118.9882 | 122.9764 | 122.9764 | 122.9764 | 39.6955 | 39.6955 | 39.6955 | 7.6894 | 0 | 7.6894 | 0 | 7.6894 | 0 | 7.6894 | 0 | 7.6894 | 0 | 7.6894 | 0 | 31.1419 | 0 | 31.1419 | 0 | 31.1419 | 0 | 10.5778 | 13.0667 | 15.5556 | 0 | 0 | 0 | 3.7545 | 1.0374 | 7.8113 | 1.3985 | 12.1511 | 1.7838
2027 | 36.5863 | 40.0138 | 43.2088 | 65.3752 | 77.3391 | 104.7328 | 66.7807 | 79.0018 | 106.9844 | 67.9743 | 80.4139 | 108.8966 | 68.6074 | 81.1629 | 109.9109 | 70.4997 | 83.4015 | 112.9424 | 69.5043 | 82.2239 | 111.3478 | 66.421 | 78.5763 | 106.4082 | 51.6221 | 60.1258 | 77.1589 | 52.2056 | 60.8054 | 78.0311 | 54.3206 | 63.2689 | 81.1924 | 58.7788 | 68.4615 | 87.8561 | 62.5285 | 72.8289 | 93.4607 | 64.0928 | 74.6508 | 95.7988 | 57.86 | 67.3913 | 86.4827 | 70.4042 | 70.4042 | 70.4042 | 69.1994 | 69.1994 | 69.1994 | 67.646 | 67.646 | 67.646 | 70.1824 | 70.1824 | 70.1824 | 70.4042 | 70.4042 | 70.4042 | 7.7213 | 8.6658 | 11.1256 | 7.6943 | 8.9537 | 11.9455 | 10.3977 | 11.8539 | 18.9751 | 49.8554 | 57.502 | 67.612 | 128.386 | 129.2897 | 137.4348 | 175.1071 | 175.1071 | 181.4579 | 175.0657 | 232.7636 | 268.095 | 317.742 | 632.0514 | 699.0282 | 82.1349 | 120.2525 | 120.2525 | 22.5989 | 33.0867 | 33.0867 | 87.2391 | 127.7256 | 127.7256 | 29.7986 | 43.6277 | 43.6277 | 91.9004 | 134.5501 | 134.5501 | 29.9668 | 43.8739 | 43.8739 | 86.4542 | 126.5764 | 126.5764 | 21.2683 | 31.1385 | 31.1385 | 11.3949 | 12.8635 | 26.9941 | 11.3949 | 12.8635 | 26.9941 | 11.3949 | 12.8635 | 26.9941 | 39.6955 | 56.0707 | 53.1139 | 58.2417 | 118.9882 | 122.9764 | 122.9764 | 122.9764 | 39.6955 | 39.6955 | 39.6955 | 7.6894 | 0 | 7.6894 | 0 | 7.6894 | 0 | 7.6894 | 0 | 7.6894 | 0 | 7.6894 | 0 | 31.1419 | 0 | 31.1419 | 0 | 31.1419 | 0 | 10.5778 | 13.0667 | 15.5556 | 0 | 0 | 0 | 3.6168 | 0.99938 | 7.5509 | 1.3519 | 11.7866 | 1.7303
2028 | 35.8509 | 39.6592 | 43.2092 | 61.3858 | 74.3765 | 103.8684 | 62.7055 | 75.9755 | 106.1014 | 63.8263 | 77.3335 | 107.9978 | 64.4208 | 78.0538 | 109.0038 | 66.1976 | 80.2066 | 112.0102 | 65.2629 | 79.0741 | 110.4287 | 62.3678 | 75.5663 | 105.53 | 48.6308 | 57.9792 | 76.5178 | 49.1805 | 58.6346 | 77.3827 | 51.173 | 61.0101 | 80.5178 | 55.3729 | 66.0173 | 87.126 | 58.9053 | 70.2288 | 92.6841 | 60.3789 | 71.9857 | 95.0028 | 54.5073 | 64.9853 | 85.7641 | 67.8006 | 67.8006 | 67.8006 | 66.64 | 66.64 | 66.64 | 65.1543 | 65.1543 | 65.1543 | 67.623 | 67.623 | 67.623 | 67.8006 | 67.8006 | 67.8006 | 7.1513 | 8.2138 | 10.9811 | 7.0316 | 8.4485 | 11.8142 | 9.076 | 10.7141 | 18.7255 | 46.8959 | 55.817 | 67.612 | 127.3765 | 128.3812 | 137.4348 | 174.4066 | 174.4066 | 181.4579 | 164.7358 | 228.8344 | 268.095 | 275.3811 | 624.6207 | 699.0282 | 79.3371 | 120.2525 | 120.2525 | 21.8291 | 33.0867 | 33.0867 | 84.2675 | 127.7256 | 127.7256 | 28.7835 | 43.6277 | 43.6277 | 88.77 | 134.5501 | 134.5501 | 28.946 | 43.8739 | 43.8739 | 83.5093 | 126.5764 | 126.5764 | 20.5438 | 31.1385 | 31.1385 | 11.3949 | 12.8635 | 26.9941 | 11.3949 | 12.8635 | 26.9941 | 11.3949 | 12.8635 | 26.9941 | 39.6955 | 56.0707 | 53.1139 | 58.2417 | 118.9882 | 122.9764 | 122.9764 | 122.9764 | 39.6955 | 39.6955 | 39.6955 | 7.6894 | 0 | 7.6894 | 0 | 7.6894 | 0 | 7.6894 | 0 | 7.6894 | 0 | 7.6894 | 0 | 31.1419 | 0 | 31.1419 | 0 | 31.1419 | 0 | 10.5778 | 13.0667 | 15.5556 | 0 | 0 | 0 | 3.5063 | 0.96885 | 7.3412 | 1.3144 | 11.4919 | 1.687
2029 | 35.1154 | 39.3046 | 43.2096 | 57.7716 | 71.7577 | 103.0792 | 59.0137 | 73.3004 | 105.2953 | 60.0685 | 74.6106 | 107.1773 | 60.628 | 75.3056 | 108.1756 | 62.3002 | 77.3826 | 111.1592 | 61.4205 | 76.29 | 109.5898 | 58.6959 | 72.9057 | 104.7282 | 45.8428 | 56.0138 | 75.9324 | 46.361 | 56.647 | 76.7908 | 48.2393 | 58.942 | 79.9019 | 52.1984 | 63.7794 | 86.4596 | 55.5283 | 67.8482 | 91.9751 | 56.9174 | 69.5455 | 94.2761 | 51.3824 | 62.7824 | 85.108 | 65.4453 | 65.4453 | 65.4453 | 64.3248 | 64.3248 | 64.3248 | 62.9004 | 62.9004 | 62.9004 | 65.3078 | 65.3078 | 65.3078 | 65.4453 | 65.4453 | 65.4453 | 6.5812 | 7.7618 | 10.8366 | 6.3689 | 7.9432 | 11.6829 | 7.7542 | 9.5744 | 18.4759 | 43.9365 | 54.132 | 67.612 | 126.367 | 127.4727 | 137.4348 | 173.7061 | 173.7061 | 181.4579 | 154.4059 | 224.9052 | 268.095 | 233.0202 | 617.19 | 699.0282 | 76.6346 | 120.2525 | 120.2525 | 21.0855 | 33.0867 | 33.0867 | 81.397 | 127.7256 | 127.7256 | 27.8031 | 43.6277 | 43.6277 | 85.7461 | 134.5501 | 134.5501 | 27.96 | 43.8739 | 43.8739 | 80.6646 | 126.5764 | 126.5764 | 19.844 | 31.1385 | 31.1385 | 11.3949 | 12.8635 | 26.9941 | 11.3949 | 12.8635 | 26.9941 | 11.3949 | 12.8635 | 26.9941 | 39.6955 | 56.0707 | 53.1139 | 58.2417 | 118.9882 | 122.9764 | 122.9764 | 122.9764 | 39.6955 | 39.6955 | 39.6955 | 7.6894 | 0 | 7.6894 | 0 | 7.6894 | 0 | 7.6894 | 0 | 7.6894 | 0 | 7.6894 | 0 | 31.1419 | 0 | 31.1419 | 0 | 31.1419 | 0 | 10.5778 | 13.0667 | 15.5556 | 0 | 0 | 0 | 3.4206 | 0.94516 | 7.1781 | 1.2852 | 11.2621 | 1.6533
2030 | 34.38 | 38.95 | 43.21 | 54.4983 | 69.4583 | 102.3533 | 55.6699 | 70.9516 | 104.5537 | 56.665 | 72.2198 | 106.4225 | 57.1928 | 72.8925 | 107.4138 | 58.7702 | 74.9029 | 110.3764 | 57.9404 | 73.8454 | 108.818 | 55.3701 | 70.5695 | 103.9907 | 43.2461 | 54.2197 | 75.394 | 43.7349 | 54.8325 | 76.2462 | 45.5068 | 57.054 | 79.3353 | 49.2416 | 61.7366 | 85.8465 | 52.3829 | 65.675 | 91.3229 | 53.6934 | 67.3179 | 93.6075 | 48.4718 | 60.7715 | 84.5045 | 63.295 | 63.295 | 63.295 | 62.2111 | 62.2111 | 62.2111 | 60.8427 | 60.8427 | 60.8427 | 63.1941 | 63.1941 | 63.1941 | 63.295 | 63.295 | 63.295 | 6.0112 | 7.3099 | 10.692 | 5.7062 | 7.4379 | 11.5516 | 6.4324 | 8.4346 | 18.2263 | 40.977 | 52.447 | 67.612 | 125.3575 | 126.5642 | 137.4348 | 173.0522 | 173.1048 | 181.4579 | 144.1366 | 220.9445 | 268.095 | 190.6976 | 609.8604 | 699.0282 | 74.0241 | 120.2525 | 120.2525 | 20.3673 | 33.0867 | 33.0867 | 78.6243 | 127.7256 | 127.7256 | 26.856 | 43.6277 | 43.6277 | 82.8253 | 134.5501 | 134.5501 | 27.0076 | 43.8739 | 43.8739 | 77.9169 | 126.5764 | 126.5764 | 19.168 | 31.1385 | 31.1385 | 11.3949 | 12.8635 | 26.9941 | 11.3949 | 12.8635 | 26.9941 | 11.3949 | 12.8635 | 26.9941 | 39.6955 | 56.0707 | 53.1139 | 58.2417 | 118.9882 | 122.9764 | 122.9764 | 122.9764 | 39.6955 | 39.6955 | 39.6955 | 7.6894 | 0 | 7.6894 | 0 | 7.6894 | 0 | 7.6894 | 0 | 7.6894 | 0 | 7.6894 | 0 | 31.1419 | 0 | 31.1419 | 0 | 31.1419 | 0 | 10.5778 | 13.0667 | 15.5556 | 0 | 0 | 0 | 3.3579 | 0.92783 | 7.0584 | 1.2637 | 11.0931 | 1.6285
2031 | 33.8643 | 38.6579 | 43.102 | 51.5316 | 67.4538 | 101.6811 | 52.6395 | 68.9039 | 103.8672 | 53.5804 | 70.1355 | 105.7237 | 54.0794 | 70.7888 | 106.7085 | 55.571 | 72.7412 | 109.6516 | 54.7864 | 71.7142 | 108.1034 | 52.356 | 68.5329 | 103.3078 | 40.8281 | 52.5868 | 74.8955 | 41.2896 | 53.1812 | 75.7421 | 42.9624 | 55.3358 | 78.8107 | 46.4884 | 59.8773 | 85.2788 | 49.4541 | 63.6971 | 90.7191 | 50.6912 | 65.2906 | 92.9886 | 45.7617 | 58.9413 | 83.9457 | 61.317 | 61.317 | 61.317 | 60.2668 | 60.2668 | 60.2668 | 58.9498 | 58.9498 | 58.9498 | 61.2498 | 61.2498 | 61.2498 | 61.317 | 61.317 | 61.317 | 5.9368 | 7.2449 | 10.5229 | 5.6311 | 7.3514 | 11.3459 | 6.3367 | 8.3345 | 17.7367 | 40.977 | 52.447 | 67.612 | 125.3575 | 126.5642 | 137.4348 | 173.0522 | 173.1048 | 181.4579 | 144.1366 | 220.9445 | 268.095 | 190.6976 | 609.8604 | 699.0282 | 71.5026 | 120.2525 | 120.2525 | 19.6735 | 33.0867 | 33.0867 | 75.9461 | 127.7256 | 127.7256 | 25.9412 | 43.6277 | 43.6277 | 80.004 | 134.5501 | 134.5501 | 26.0876 | 43.8739 | 43.8739 | 75.2628 | 126.5764 | 126.5764 | 18.5151 | 31.1385 | 31.1385 | 11.3949 | 12.8635 | 26.9941 | 11.3949 | 12.8635 | 26.9941 | 11.3949 | 12.8635 | 26.9941 | 39.6955 | 56.0707 | 53.1139 | 58.2417 | 118.9882 | 122.9764 | 122.9764 | 122.9764 | 39.6955 | 39.6955 | 39.6955 | 7.6894 | 0 | 7.6894 | 0 | 7.6894 | 0 | 7.6894 | 0 | 7.6894 | 0 | 7.6894 | 0 | 31.1419 | 0 | 31.1419 | 0 | 31.1419 | 0 | 10.5778 | 13.0667 | 15.5556 | 0 | 0 | 0 | 3.3168 | 0.91649 | 6.98 | 1.2497 | 10.9822 | 1.6122
2032 | 33.3486 | 38.3658 | 42.9939 | 48.8384 | 65.7194 | 101.0554 | 49.8883 | 67.1323 | 103.228 | 50.78 | 68.3322 | 105.0731 | 51.253 | 68.9687 | 106.0518 | 52.6666 | 70.8709 | 108.9768 | 51.923 | 69.8703 | 107.4382 | 49.6197 | 66.7708 | 102.6721 | 38.5762 | 51.1052 | 74.4314 | 39.0123 | 51.6828 | 75.2727 | 40.5928 | 53.7767 | 78.3223 | 43.9244 | 58.1903 | 84.7504 | 46.7264 | 61.9024 | 90.1569 | 47.8954 | 63.451 | 92.4124 | 43.2377 | 57.2806 | 83.4256 | 59.4857 | 59.4857 | 59.4857 | 58.4665 | 58.4665 | 58.4665 | 57.1972 | 57.1972 | 57.1972 | 59.4496 | 59.4496 | 59.4496 | 59.4857 | 59.4857 | 59.4857 | 5.8624 | 7.18 | 10.3538 | 5.556 | 7.2648 | 11.1402 | 6.241 | 8.2344 | 17.2471 | 40.977 | 52.447 | 67.612 | 125.3575 | 126.5642 | 137.4348 | 173.0522 | 173.1048 | 181.4579 | 144.1366 | 220.9445 | 268.095 | 190.6976 | 609.8604 | 699.0282 | 69.0669 | 120.2525 | 120.2525 | 19.0033 | 33.0867 | 33.0867 | 73.3591 | 127.7256 | 127.7256 | 25.0575 | 43.6277 | 43.6277 | 77.2787 | 134.5501 | 134.5501 | 25.199 | 43.8739 | 43.8739 | 72.699 | 126.5764 | 126.5764 | 17.8844 | 31.1385 | 31.1385 | 11.3949 | 12.8635 | 26.9941 | 11.3949 | 12.8635 | 26.9941 | 11.3949 | 12.8635 | 26.9941 | 39.6955 | 56.0707 | 53.1139 | 58.2417 | 118.9882 | 122.9764 | 122.9764 | 122.9764 | 39.6955 | 39.6955 | 39.6955 | 7.6894 | 0 | 7.6894 | 0 | 7.6894 | 0 | 7.6894 | 0 | 7.6894 | 0 | 7.6894 | 0 | 31.1419 | 0 | 31.1419 | 0 | 31.1419 | 0 | 10.5778 | 13.0667 | 15.5556 | 0 | 0 | 0 | 3.2966 | 0.91089 | 6.9412 | 1.2428 | 10.9273 | 1.6041
2033 | 32.8329 | 38.0736 | 42.8859 | 47.5109 | 64.2308 | 100.4701 | 48.5323 | 65.6117 | 102.6301 | 49.3998 | 66.7844 | 104.4645 | 49.8599 | 67.4065 | 105.4375 | 51.2351 | 69.2656 | 108.3456 | 50.5117 | 68.2877 | 106.8159 | 48.2709 | 65.2583 | 102.0774 | 37.3622 | 49.7649 | 73.9972 | 37.7845 | 50.3274 | 74.8337 | 39.3153 | 52.3664 | 77.8655 | 42.542 | 56.6642 | 84.2561 | 45.2559 | 60.279 | 89.6311 | 46.3881 | 61.787 | 91.8733 | 41.877 | 55.7784 | 82.9389 | 57.7807 | 57.7807 | 57.7807 | 56.7906 | 56.7906 | 56.7906 | 55.5657 | 55.5657 | 55.5657 | 57.7736 | 57.7736 | 57.7736 | 57.7807 | 57.7807 | 57.7807 | 5.788 | 7.1151 | 10.1847 | 5.4809 | 7.1782 | 10.9345 | 6.1453 | 8.1343 | 16.7575 | 40.977 | 52.447 | 67.612 | 125.3575 | 126.5642 | 137.4348 | 173.0522 | 173.1048 | 181.4579 | 144.1366 | 220.9445 | 268.095 | 190.6976 | 609.8604 | 699.0282 | 66.7143 | 120.2525 | 120.2525 | 18.356 | 33.0867 | 33.0867 | 70.8602 | 127.7256 | 127.7256 | 24.204 | 43.6277 | 43.6277 | 74.6463 | 134.5501 | 134.5501 | 24.3406 | 43.8739 | 43.8739 | 70.2226 | 126.5764 | 126.5764 | 17.2752 | 31.1385 | 31.1385 | 11.3949 | 12.8635 | 26.9941 | 11.3949 | 12.8635 | 26.9941 | 11.3949 | 12.8635 | 26.9941 | 39.6955 | 56.0707 | 53.1139 | 58.2417 | 118.9882 | 122.9764 | 122.9764 | 122.9764 | 39.6955 | 39.6955 | 39.6955 | 7.6894 | 0 | 7.6894 | 0 | 7.6894 | 0 | 7.6894 | 0 | 7.6894 | 0 | 7.6894 | 0 | 31.1419 | 0 | 31.1419 | 0 | 31.1419 | 0 | 10.5778 | 13.0667 | 15.5556 | 0 | 0 | 0 | 3.2966 | 0.91089 | 6.9412 | 1.2428 | 10.9273 | 1.6041
2034 | 32.3172 | 37.7815 | 42.7779 | 46.3858 | 62.9633 | 99.9203 | 47.3831 | 64.3169 | 102.0684 | 48.23 | 65.4665 | 103.8928 | 48.6792 | 66.0763 | 104.8605 | 50.0218 | 67.8988 | 107.7527 | 49.3156 | 66.9401 | 106.2313 | 47.1279 | 63.9706 | 101.5188 | 36.273 | 48.5559 | 73.5894 | 36.683 | 49.1048 | 74.4212 | 38.1692 | 51.0942 | 77.4363 | 41.3018 | 55.2876 | 83.7917 | 43.9366 | 58.8146 | 89.1371 | 45.0358 | 60.286 | 91.367 | 40.6562 | 54.4234 | 82.4818 | 56.1858 | 56.1858 | 56.1858 | 55.2229 | 55.2229 | 55.2229 | 54.0394 | 54.0394 | 54.0394 | 56.2059 | 56.2059 | 56.2059 | 56.1858 | 56.1858 | 56.1858 | 5.7136 | 7.0501 | 10.0156 | 5.4058 | 7.0916 | 10.7289 | 6.0496 | 8.0342 | 16.2679 | 40.977 | 52.447 | 67.612 | 125.3575 | 126.5642 | 137.4348 | 173.0522 | 173.1048 | 181.4579 | 144.1366 | 220.9445 | 268.095 | 190.6976 | 609.8604 | 699.0282 | 64.4417 | 120.2525 | 120.2525 | 17.7307 | 33.0867 | 33.0867 | 68.4464 | 127.7256 | 127.7256 | 23.3795 | 43.6277 | 43.6277 | 72.1036 | 134.5501 | 134.5501 | 23.5115 | 43.8739 | 43.8739 | 67.8306 | 126.5764 | 126.5764 | 16.6867 | 31.1385 | 31.1385 | 11.3949 | 12.8635 | 26.9941 | 11.3949 | 12.8635 | 26.9941 | 11.3949 | 12.8635 | 26.9941 | 39.6955 | 56.0707 | 53.1139 | 58.2417 | 118.9882 | 122.9764 | 122.9764 | 122.9764 | 39.6955 | 39.6955 | 39.6955 | 7.6894 | 0 | 7.6894 | 0 | 7.6894 | 0 | 7.6894 | 0 | 7.6894 | 0 | 7.6894 | 0 | 31.1419 | 0 | 31.1419 | 0 | 31.1419 | 0 | 10.5778 | 13.0667 | 15.5556 | 0 | 0 | 0 | 3.2966 | 0.91089 | 6.9412 | 1.2428 | 10.9273 | 1.6041
2035 | 31.8015 | 37.4894 | 42.6699 | 45.4391 | 61.8924 | 99.4019 | 46.416 | 63.223 | 101.5389 | 47.2456 | 64.3531 | 103.3538 | 47.6857 | 64.9525 | 104.3165 | 49.0009 | 66.744 | 107.1937 | 48.3091 | 65.8016 | 105.6802 | 46.166 | 62.8826 | 100.9921 | 35.2981 | 47.4684 | 73.2049 | 35.6971 | 48.0049 | 74.0324 | 37.1433 | 49.9498 | 77.0317 | 40.1917 | 54.0493 | 83.3539 | 42.7557 | 57.4973 | 88.6713 | 43.8253 | 58.9357 | 90.8896 | 39.5635 | 53.2044 | 82.0509 | 54.6877 | 54.6877 | 54.6877 | 53.7502 | 53.7502 | 53.7502 | 52.6057 | 52.6057 | 52.6057 | 54.7332 | 54.7332 | 54.7332 | 54.6877 | 54.6877 | 54.6877 | 5.6393 | 6.9852 | 9.8465 | 5.3307 | 7.005 | 10.5232 | 5.9539 | 7.9341 | 15.7784 | 40.977 | 52.447 | 67.612 | 125.3575 | 126.5642 | 137.4348 | 173.0522 | 173.1048 | 181.4579 | 144.1366 | 220.9445 | 268.095 | 190.6976 | 609.8604 | 699.0282 | 62.2466 | 120.2525 | 120.2525 | 17.1268 | 33.0867 | 33.0867 | 66.1149 | 127.7256 | 127.7256 | 22.5831 | 43.6277 | 43.6277 | 69.6475 | 134.5501 | 134.5501 | 22.7106 | 43.8739 | 43.8739 | 65.52 | 126.5764 | 126.5764 | 16.1183 | 31.1385 | 31.1385 | 11.3949 | 12.8635 | 26.9941 | 11.3949 | 12.8635 | 26.9941 | 11.3949 | 12.8635 | 26.9941 | 39.6955 | 56.0707 | 53.1139 | 58.2417 | 118.9882 | 122.9764 | 122.9764 | 122.9764 | 39.6955 | 39.6955 | 39.6955 | 7.6894 | 0 | 7.6894 | 0 | 7.6894 | 0 | 7.6894 | 0 | 7.6894 | 0 | 7.6894 | 0 | 31.1419 | 0 | 31.1419 | 0 | 31.1419 | 0 | 10.5778 | 13.0667 | 15.5556 | 0 | 0 | 0 | 3.2966 | 0.91089 | 6.9412 | 1.2428 | 10.9273 | 1.6041
2036 | 31.2858 | 37.1973 | 42.5619 | 44.6472 | 60.9936 | 98.9115 | 45.6071 | 62.3049 | 101.038 | 46.4223 | 63.4185 | 102.8439 | 46.8547 | 64.0092 | 103.8019 | 48.147 | 65.7747 | 106.6649 | 47.4672 | 64.846 | 105.1588 | 45.3615 | 61.9694 | 100.4939 | 34.427 | 46.4922 | 72.8412 | 34.8162 | 47.0178 | 73.6646 | 36.2267 | 48.9227 | 76.649 | 39.1999 | 52.9378 | 82.9398 | 41.7006 | 56.3149 | 88.2308 | 42.7439 | 57.7237 | 90.438 | 38.5872 | 52.1103 | 81.6432 | 53.2752 | 53.2752 | 53.2752 | 52.3617 | 52.3617 | 52.3617 | 51.254 | 51.254 | 51.254 | 53.3447 | 53.3447 | 53.3447 | 53.2752 | 53.2752 | 53.2752 | 5.5649 | 6.9203 | 9.6774 | 5.2556 | 6.9184 | 10.3175 | 5.8581 | 7.834 | 15.2888 | 40.977 | 52.447 | 67.612 | 125.3575 | 126.5642 | 137.4348 | 173.0522 | 173.1048 | 181.4579 | 144.1366 | 220.9445 | 268.095 | 190.6976 | 609.8604 | 699.0282 | 60.1263 | 120.2525 | 120.2525 | 16.5434 | 33.0867 | 33.0867 | 63.8628 | 127.7256 | 127.7256 | 21.8138 | 43.6277 | 43.6277 | 67.2751 | 134.5501 | 134.5501 | 21.937 | 43.8739 | 43.8739 | 63.2882 | 126.5764 | 126.5764 | 15.5693 | 31.1385 | 31.1385 | 11.3949 | 12.8635 | 26.9941 | 11.3949 | 12.8635 | 26.9941 | 11.3949 | 12.8635 | 26.9941 | 39.6955 | 56.0707 | 53.1139 | 58.2417 | 118.9882 | 122.9764 | 122.9764 | 122.9764 | 39.6955 | 39.6955 | 39.6955 | 7.6894 | 0 | 7.6894 | 0 | 7.6894 | 0 | 7.6894 | 0 | 7.6894 | 0 | 7.6894 | 0 | 31.1419 | 0 | 31.1419 | 0 | 31.1419 | 0 | 10.5778 | 13.0667 | 15.5556 | 0 | 0 | 0 | 3.2966 | 0.91089 | 6.9412 | 1.2428 | 10.9273 | 1.6041
2037 | 30.7701 | 36.9051 | 42.4538 | 43.9873 | 60.2423 | 98.4463 | 44.933 | 61.5374 | 100.5628 | 45.7361 | 62.6373 | 102.3602 | 46.1621 | 63.2208 | 103.3137 | 47.4353 | 64.9645 | 106.1632 | 46.7655 | 64.0472 | 104.6643 | 44.691 | 61.206 | 100.0212 | 33.6498 | 45.6175 | 72.4962 | 34.0302 | 46.1332 | 73.3156 | 35.4089 | 48.0022 | 76.2859 | 38.3149 | 51.9419 | 82.5469 | 40.7592 | 55.2554 | 87.8128 | 41.7789 | 56.6377 | 90.0096 | 37.716 | 51.1299 | 81.2565 | 51.9391 | 51.9391 | 51.9391 | 51.0483 | 51.0483 | 51.0483 | 49.9754 | 49.9754 | 49.9754 | 52.0313 | 52.0313 | 52.0313 | 51.9391 | 51.9391 | 51.9391 | 5.4905 | 6.8553 | 9.5083 | 5.1805 | 6.8318 | 10.1118 | 5.7624 | 7.7338 | 14.7992 | 40.977 | 52.447 | 67.612 | 125.3575 | 126.5642 | 137.4348 | 173.0522 | 173.1048 | 181.4579 | 144.1366 | 220.9445 | 268.095 | 190.6976 | 609.8604 | 699.0282 | 59.8104 | 120.2525 | 120.2525 | 16.4564 | 33.0867 | 33.0867 | 63.5272 | 127.7256 | 127.7256 | 21.6992 | 43.6277 | 43.6277 | 66.9216 | 134.5501 | 134.5501 | 21.8217 | 43.8739 | 43.8739 | 62.9557 | 126.5764 | 126.5764 | 15.4875 | 31.1385 | 31.1385 | 11.3949 | 12.8635 | 26.9941 | 11.3949 | 12.8635 | 26.9941 | 11.3949 | 12.8635 | 26.9941 | 39.6955 | 56.0707 | 53.1139 | 58.2417 | 118.9882 | 122.9764 | 122.9764 | 122.9764 | 39.6955 | 39.6955 | 39.6955 | 7.6894 | 0 | 7.6894 | 0 | 7.6894 | 0 | 7.6894 | 0 | 7.6894 | 0 | 7.6894 | 0 | 31.1419 | 0 | 31.1419 | 0 | 31.1419 | 0 | 10.5778 | 13.0667 | 15.5556 | 0 | 0 | 0 | 3.2966 | 0.91089 | 6.9412 | 1.2428 | 10.9273 | 1.6041
2038 | 30.2544 | 36.613 | 42.3458 | 43.4367 | 59.6139 | 98.0038 | 44.3705 | 60.8955 | 100.1108 | 45.1636 | 61.984 | 101.9002 | 45.5843 | 62.5613 | 102.8493 | 46.8416 | 64.2869 | 105.686 | 46.1802 | 63.3792 | 104.1938 | 44.1316 | 60.5676 | 99.5717 | 32.9565 | 44.8343 | 72.168 | 33.329 | 45.3411 | 72.9837 | 34.6793 | 47.1781 | 75.9406 | 37.5255 | 51.0501 | 82.1732 | 39.9194 | 54.3067 | 87.4153 | 40.9181 | 55.6653 | 89.6021 | 36.9389 | 50.252 | 80.8886 | 50.6715 | 50.6715 | 50.6715 | 49.8023 | 49.8023 | 49.8023 | 48.7624 | 48.7624 | 48.7624 | 50.7853 | 50.7853 | 50.7853 | 50.6715 | 50.6715 | 50.6715 | 5.4161 | 6.7904 | 9.3392 | 5.1054 | 6.7452 | 9.9061 | 5.6667 | 7.6337 | 14.3096 | 40.977 | 52.447 | 67.612 | 125.3575 | 126.5642 | 137.4348 | 173.0522 | 173.1048 | 181.4579 | 144.1366 | 220.9445 | 268.095 | 190.6976 | 609.8604 | 699.0282 | 59.4961 | 120.2525 | 120.2525 | 16.37 | 33.0867 | 33.0867 | 63.1935 | 127.7256 | 127.7256 | 21.5852 | 43.6277 | 43.6277 | 66.57 | 134.5501 | 134.5501 | 21.7071 | 43.8739 | 43.8739 | 62.6249 | 126.5764 | 126.5764 | 15.4061 | 31.1385 | 31.1385 | 11.3949 | 12.8635 | 26.9941 | 11.3949 | 12.8635 | 26.9941 | 11.3949 | 12.8635 | 26.9941 | 39.6955 | 56.0707 | 53.1139 | 58.2417 | 118.9882 | 122.9764 | 122.9764 | 122.9764 | 39.6955 | 39.6955 | 39.6955 | 7.6894 | 0 | 7.6894 | 0 | 7.6894 | 0 | 7.6894 | 0 | 7.6894 | 0 | 7.6894 | 0 | 31.1419 | 0 | 31.1419 | 0 | 31.1419 | 0 | 10.5778 | 13.0667 | 15.5556 | 0 | 0 | 0 | 3.2966 | 0.91089 | 6.9412 | 1.2428 | 10.9273 | 1.6041
2039 | 29.7387 | 36.3209 | 42.2378 | 42.9733 | 59.0839 | 97.5819 | 43.8972 | 60.3542 | 99.6798 | 44.6818 | 61.433 | 101.4615 | 45.098 | 62.0052 | 102.4065 | 46.3419 | 63.7153 | 105.231 | 45.6875 | 62.8157 | 103.7452 | 43.6608 | 60.0292 | 99.143 | 32.3375 | 44.1326 | 71.855 | 32.7031 | 44.6315 | 72.6672 | 34.028 | 46.4397 | 75.6113 | 36.8207 | 50.2511 | 81.8168 | 39.1697 | 53.4568 | 87.0362 | 40.1496 | 54.7941 | 89.2136 | 36.2452 | 49.4655 | 80.5379 | 49.4658 | 49.4658 | 49.4658 | 48.6171 | 48.6171 | 48.6171 | 47.6086 | 47.6086 | 47.6086 | 49.6001 | 49.6001 | 49.6001 | 49.4658 | 49.4658 | 49.4658 | 5.3417 | 6.7255 | 9.1701 | 5.0303 | 6.6587 | 9.7004 | 5.571 | 7.5336 | 13.82 | 40.977 | 52.447 | 67.612 | 125.3575 | 126.5642 | 137.4348 | 173.0522 | 173.1048 | 181.4579 | 144.1366 | 220.9445 | 268.095 | 190.6976 | 609.8604 | 699.0282 | 59.1835 | 120.2525 | 120.2525 | 16.284 | 33.0867 | 33.0867 | 62.8614 | 127.7256 | 127.7256 | 21.4718 | 43.6277 | 43.6277 | 66.2202 | 134.5501 | 134.5501 | 21.593 | 43.8739 | 43.8739 | 62.2958 | 126.5764 | 126.5764 | 15.3251 | 31.1385 | 31.1385 | 11.3949 | 12.8635 | 26.9941 | 11.3949 | 12.8635 | 26.9941 | 11.3949 | 12.8635 | 26.9941 | 39.6955 | 56.0707 | 53.1139 | 58.2417 | 118.9882 | 122.9764 | 122.9764 | 122.9764 | 39.6955 | 39.6955 | 39.6955 | 7.6894 | 0 | 7.6894 | 0 | 7.6894 | 0 | 7.6894 | 0 | 7.6894 | 0 | 7.6894 | 0 | 31.1419 | 0 | 31.1419 | 0 | 31.1419 | 0 | 10.5778 | 13.0667 | 15.5556 | 0 | 0 | 0 | 3.2966 | 0.91089 | 6.9412 | 1.2428 | 10.9273 | 1.6041
2040 | 29.223 | 36.0288 | 42.1298 | 42.5752 | 58.6278 | 97.1788 | 43.4905 | 59.8883 | 99.268 | 44.2679 | 60.9587 | 101.0423 | 44.6802 | 61.5265 | 101.9834 | 45.9126 | 63.2235 | 104.7963 | 45.2643 | 62.3308 | 103.3166 | 43.2563 | 59.5657 | 98.7334 | 31.7834 | 43.5024 | 71.556 | 32.1427 | 43.9942 | 72.3648 | 33.4449 | 45.7766 | 75.2966 | 36.1898 | 49.5335 | 81.4764 | 38.4985 | 52.6935 | 86.674 | 39.4616 | 54.0117 | 88.8424 | 35.6241 | 48.7592 | 80.2027 | 48.3162 | 48.3162 | 48.3162 | 47.4871 | 47.4871 | 47.4871 | 46.5084 | 46.5084 | 46.5084 | 48.4701 | 48.4701 | 48.4701 | 48.3162 | 48.3162 | 48.3162 | 5.2673 | 6.6605 | 9.0009 | 4.9552 | 6.5721 | 9.4948 | 5.4753 | 7.4335 | 13.3304 | 40.977 | 52.447 | 67.612 | 125.3575 | 126.5642 | 137.4348 | 173.0522 | 173.1048 | 181.4579 | 144.1366 | 220.9445 | 268.095 | 190.6976 | 609.8604 | 699.0282 | 58.8725 | 120.2525 | 120.2525 | 16.1984 | 33.0867 | 33.0867 | 62.5311 | 127.7256 | 127.7256 | 21.359 | 43.6277 | 43.6277 | 65.8723 | 134.5501 | 134.5501 | 21.4795 | 43.8739 | 43.8739 | 61.9685 | 126.5764 | 126.5764 | 15.2446 | 31.1385 | 31.1385 | 11.3949 | 12.8635 | 26.9941 | 11.3949 | 12.8635 | 26.9941 | 11.3949 | 12.8635 | 26.9941 | 39.6955 | 56.0707 | 53.1139 | 58.2417 | 118.9882 | 122.9764 | 122.9764 | 122.9764 | 39.6955 | 39.6955 | 39.6955 | 7.6894 | 0 | 7.6894 | 0 | 7.6894 | 0 | 7.6894 | 0 | 7.6894 | 0 | 7.6894 | 0 | 31.1419 | 0 | 31.1419 | 0 | 31.1419 | 0 | 10.5778 | 13.0667 | 15.5556 | 0 | 0 | 0 | 3.2966 | 0.91089 | 6.9412 | 1.2428 | 10.9273 | 1.6041
2041 | 28.7073 | 35.7366 | 42.0217 | 42.2207 | 58.221 | 96.7928 | 43.1284 | 59.4727 | 98.8737 | 43.8993 | 60.5357 | 100.641 | 44.3082 | 61.0996 | 101.5784 | 45.5303 | 62.7848 | 104.38 | 44.8874 | 61.8983 | 102.9063 | 42.8962 | 59.1524 | 98.3412 | 31.2849 | 42.9338 | 71.2697 | 31.6386 | 43.4192 | 72.0753 | 32.9204 | 45.1782 | 74.9954 | 35.6222 | 48.8861 | 81.1504 | 37.8947 | 52.0047 | 86.3273 | 38.8427 | 53.3057 | 88.4869 | 35.0654 | 48.1219 | 79.8818 | 47.2177 | 47.2177 | 47.2177 | 46.4073 | 46.4073 | 46.4073 | 45.4572 | 45.4572 | 45.4572 | 47.3903 | 47.3903 | 47.3903 | 47.2177 | 47.2177 | 47.2177 | 5.193 | 6.5956 | 8.8318 | 4.8801 | 6.4855 | 9.2891 | 5.3796 | 7.3334 | 12.8409 | 40.977 | 52.447 | 67.612 | 125.3575 | 126.5642 | 137.4348 | 173.0522 | 173.1048 | 181.4579 | 144.1366 | 220.9445 | 268.095 | 190.6976 | 609.8604 | 699.0282 | 58.5632 | 120.2525 | 120.2525 | 16.1133 | 33.0867 | 33.0867 | 62.2026 | 127.7256 | 127.7256 | 21.2468 | 43.6277 | 43.6277 | 65.5262 | 134.5501 | 134.5501 | 21.3667 | 43.8739 | 43.8739 | 61.6429 | 126.5764 | 126.5764 | 15.1645 | 31.1385 | 31.1385 | 11.3949 | 12.8635 | 26.9941 | 11.3949 | 12.8635 | 26.9941 | 11.3949 | 12.8635 | 26.9941 | 39.6955 | 56.0707 | 53.1139 | 58.2417 | 118.9882 | 122.9764 | 122.9764 | 122.9764 | 39.6955 | 39.6955 | 39.6955 | 7.6894 | 0 | 7.6894 | 0 | 7.6894 | 0 | 7.6894 | 0 | 7.6894 | 0 | 7.6894 | 0 | 31.1419 | 0 | 31.1419 | 0 | 31.1419 | 0 | 10.5778 | 13.0667 | 15.5556 | 0 | 0 | 0 | 3.2966 | 0.91089 | 6.9412 | 1.2428 | 10.9273 | 1.6041
2042 | 28.1916 | 35.4445 | 41.9137 | 41.8882 | 57.839 | 96.4225 | 42.7888 | 59.0824 | 98.4955 | 43.5536 | 60.1385 | 100.256 | 43.9593 | 60.6986 | 101.1898 | 45.1717 | 62.3728 | 103.9808 | 44.5339 | 61.4921 | 102.5126 | 42.5584 | 58.7643 | 97.9651 | 30.8329 | 42.4168 | 70.9951 | 31.1814 | 42.8963 | 71.7976 | 32.4447 | 44.6342 | 74.7064 | 35.1075 | 48.2974 | 80.8377 | 37.3471 | 51.3785 | 85.9946 | 38.2814 | 52.6638 | 88.1459 | 34.5587 | 47.5424 | 79.574 | 46.166 | 46.166 | 46.166 | 45.3734 | 45.3734 | 45.3734 | 44.4507 | 44.4507 | 44.4507 | 46.3564 | 46.3564 | 46.3564 | 46.166 | 46.166 | 46.166 | 5.1186 | 6.5307 | 8.6627 | 4.805 | 6.3989 | 9.0834 | 5.2839 | 7.2333 | 12.3513 | 40.977 | 52.447 | 67.612 | 125.3575 | 126.5642 | 137.4348 | 173.0522 | 173.1048 | 181.4579 | 144.1366 | 220.9445 | 268.095 | 190.6976 | 609.8604 | 699.0282 | 58.2555 | 120.2525 | 120.2525 | 16.0286 | 33.0867 | 33.0867 | 61.8758 | 127.7256 | 127.7256 | 21.1351 | 43.6277 | 43.6277 | 65.1819 | 134.5501 | 134.5501 | 21.2544 | 43.8739 | 43.8739 | 61.319 | 126.5764 | 126.5764 | 15.0849 | 31.1385 | 31.1385 | 11.3949 | 12.8635 | 26.9941 | 11.3949 | 12.8635 | 26.9941 | 11.3949 | 12.8635 | 26.9941 | 39.6955 | 56.0707 | 53.1139 | 58.2417 | 118.9882 | 122.9764 | 122.9764 | 122.9764 | 39.6955 | 39.6955 | 39.6955 | 7.6894 | 0 | 7.6894 | 0 | 7.6894 | 0 | 7.6894 | 0 | 7.6894 | 0 | 7.6894 | 0 | 31.1419 | 0 | 31.1419 | 0 | 31.1419 | 0 | 10.5778 | 13.0667 | 15.5556 | 0 | 0 | 0 | 3.2966 | 0.91089 | 6.9412 | 1.2428 | 10.9273 | 1.6041
2043 | 27.6759 | 35.1524 | 41.8057 | 41.5564 | 57.4571 | 96.0668 | 42.4498 | 58.6924 | 98.1321 | 43.2086 | 59.7414 | 99.8861 | 43.611 | 60.2979 | 100.8165 | 44.8139 | 61.961 | 103.5972 | 44.1811 | 61.0862 | 102.1345 | 42.2212 | 58.3763 | 97.6037 | 30.4182 | 41.9415 | 70.7313 | 30.762 | 42.4156 | 71.5308 | 32.0083 | 44.134 | 74.4288 | 34.6353 | 47.7562 | 80.5373 | 36.8448 | 50.8027 | 85.6751 | 37.7666 | 52.0736 | 87.8184 | 34.0939 | 47.0096 | 79.2783 | 45.1572 | 45.1572 | 45.1572 | 44.3818 | 44.3818 | 44.3818 | 43.4854 | 43.4854 | 43.4854 | 45.3648 | 45.3648 | 45.3648 | 45.1572 | 45.1572 | 45.1572 | 5.0442 | 6.4657 | 8.4936 | 4.7299 | 6.3123 | 8.8777 | 5.1882 | 7.1332 | 11.8617 | 40.977 | 52.447 | 67.612 | 125.3575 | 126.5642 | 137.4348 | 173.0522 | 173.1048 | 181.4579 | 144.1366 | 220.9445 | 268.095 | 190.6976 | 609.8604 | 699.0282 | 57.9494 | 120.2525 | 120.2525 | 15.9444 | 33.0867 | 33.0867 | 61.5507 | 127.7256 | 127.7256 | 21.0241 | 43.6277 | 43.6277 | 64.8394 | 134.5501 | 134.5501 | 21.1428 | 43.8739 | 43.8739 | 60.9969 | 126.5764 | 126.5764 | 15.0056 | 31.1385 | 31.1385 | 11.3949 | 12.8635 | 26.9941 | 11.3949 | 12.8635 | 26.9941 | 11.3949 | 12.8635 | 26.9941 | 39.6955 | 56.0707 | 53.1139 | 58.2417 | 118.9882 | 122.9764 | 122.9764 | 122.9764 | 39.6955 | 39.6955 | 39.6955 | 7.6894 | 0 | 7.6894 | 0 | 7.6894 | 0 | 7.6894 | 0 | 7.6894 | 0 | 7.6894 | 0 | 31.1419 | 0 | 31.1419 | 0 | 31.1419 | 0 | 10.5778 | 13.0667 | 15.5556 | 0 | 0 | 0 | 3.2966 | 0.91089 | 6.9412 | 1.2428 | 10.9273 | 1.6041
2044 | 27.1602 | 34.8603 | 41.6976 | 41.2039 | 57.0509 | 95.7245 | 42.0897 | 58.2775 | 97.7825 | 42.842 | 59.3191 | 99.5303 | 43.241 | 59.8716 | 100.4573 | 44.4337 | 61.523 | 103.2281 | 43.8063 | 60.6543 | 101.7706 | 41.863 | 57.9636 | 97.2559 | 30.0321 | 41.4978 | 70.4774 | 30.3715 | 41.9669 | 71.274 | 31.602 | 43.6671 | 74.1616 | 34.1956 | 47.2509 | 80.2482 | 36.3771 | 50.2653 | 85.3675 | 37.2871 | 51.5227 | 87.5032 | 33.6611 | 46.5123 | 78.9938 | 44.188 | 44.188 | 44.188 | 43.4291 | 43.4291 | 43.4291 | 42.5578 | 42.5578 | 42.5578 | 44.4121 | 44.4121 | 44.4121 | 44.188 | 44.188 | 44.188 | 4.9698 | 6.4008 | 8.3245 | 4.6548 | 6.2257 | 8.672 | 5.0924 | 7.0331 | 11.3721 | 40.977 | 52.447 | 67.612 | 125.3575 | 126.5642 | 137.4348 | 173.0522 | 173.1048 | 181.4579 | 144.1366 | 220.9445 | 268.095 | 190.6976 | 609.8604 | 699.0282 | 57.6449 | 120.2525 | 120.2525 | 15.8606 | 33.0867 | 33.0867 | 61.2273 | 127.7256 | 127.7256 | 20.9136 | 43.6277 | 43.6277 | 64.4987 | 134.5501 | 134.5501 | 21.0317 | 43.8739 | 43.8739 | 60.6764 | 126.5764 | 126.5764 | 14.9268 | 31.1385 | 31.1385 | 11.3949 | 12.8635 | 26.9941 | 11.3949 | 12.8635 | 26.9941 | 11.3949 | 12.8635 | 26.9941 | 39.6955 | 56.0707 | 53.1139 | 58.2417 | 118.9882 | 122.9764 | 122.9764 | 122.9764 | 39.6955 | 39.6955 | 39.6955 | 7.6894 | 0 | 7.6894 | 0 | 7.6894 | 0 | 7.6894 | 0 | 7.6894 | 0 | 7.6894 | 0 | 31.1419 | 0 | 31.1419 | 0 | 31.1419 | 0 | 10.5778 | 13.0667 | 15.5556 | 0 | 0 | 0 | 3.2966 | 0.91089 | 6.9412 | 1.2428 | 10.9273 | 1.6041
2045 | 26.6445 | 34.5681 | 41.5896 | 40.8094 | 56.5958 | 95.3947 | 41.6868 | 57.8126 | 97.4456 | 42.4319 | 58.8459 | 99.1873 | 42.8271 | 59.394 | 100.1112 | 44.0084 | 61.0322 | 102.8724 | 43.387 | 60.1705 | 101.4199 | 41.4623 | 57.5012 | 96.9208 | 29.6656 | 41.0758 | 70.2327 | 30.0009 | 41.5401 | 71.0266 | 31.2164 | 43.223 | 73.9042 | 33.7783 | 46.7704 | 79.9697 | 35.9332 | 49.7541 | 85.0712 | 36.8321 | 50.9988 | 87.1994 | 33.2503 | 46.0393 | 78.7196 | 43.2553 | 43.2553 | 43.2553 | 42.5123 | 42.5123 | 42.5123 | 41.6653 | 41.6653 | 41.6653 | 43.4953 | 43.4953 | 43.4953 | 43.2553 | 43.2553 | 43.2553 | 4.8954 | 6.3358 | 8.1554 | 4.5797 | 6.1391 | 8.4664 | 4.9967 | 6.933 | 10.8825 | 40.977 | 52.447 | 67.612 | 125.3575 | 126.5642 | 137.4348 | 173.0522 | 173.1048 | 181.4579 | 144.1366 | 220.9445 | 268.095 | 190.6976 | 609.8604 | 699.0282 | 57.3421 | 120.2525 | 120.2525 | 15.7773 | 33.0867 | 33.0867 | 60.9056 | 127.7256 | 127.7256 | 20.8037 | 43.6277 | 43.6277 | 64.1598 | 134.5501 | 134.5501 | 20.9212 | 43.8739 | 43.8739 | 60.3576 | 126.5764 | 126.5764 | 14.8483 | 31.1385 | 31.1385 | 11.3949 | 12.8635 | 26.9941 | 11.3949 | 12.8635 | 26.9941 | 11.3949 | 12.8635 | 26.9941 | 39.6955 | 56.0707 | 53.1139 | 58.2417 | 118.9882 | 122.9764 | 122.9764 | 122.9764 | 39.6955 | 39.6955 | 39.6955 | 7.6894 | 0 | 7.6894 | 0 | 7.6894 | 0 | 7.6894 | 0 | 7.6894 | 0 | 7.6894 | 0 | 31.1419 | 0 | 31.1419 | 0 | 31.1419 | 0 | 10.5778 | 13.0667 | 15.5556 | 0 | 0 | 0 | 3.2966 | 0.91089 | 6.9412 | 1.2428 | 10.9273 | 1.6041
2046 | 26.1288 | 34.276 | 41.4816 | 40.3521 | 56.0673 | 95.0764 | 41.2196 | 57.2727 | 97.1205 | 41.9564 | 58.2964 | 98.8564 | 42.3472 | 58.8394 | 99.7772 | 43.5152 | 60.4622 | 102.5292 | 42.9008 | 59.6086 | 101.0815 | 40.9977 | 56.9643 | 96.5975 | 29.31 | 40.6655 | 69.9967 | 29.6413 | 41.1252 | 70.7879 | 30.8422 | 42.7913 | 73.6558 | 33.3735 | 46.3033 | 79.7009 | 35.5025 | 49.2571 | 84.7853 | 36.3906 | 50.4894 | 86.9063 | 32.8518 | 45.5795 | 78.455 | 42.3566 | 42.3566 | 42.3566 | 41.6289 | 41.6289 | 41.6289 | 40.8053 | 40.8053 | 40.8053 | 42.6119 | 42.6119 | 42.6119 | 42.3566 | 42.3566 | 42.3566 | 4.821 | 6.2709 | 7.9863 | 4.5046 | 6.0525 | 8.2607 | 4.901 | 6.8329 | 10.3929 | 40.977 | 52.447 | 67.612 | 125.3575 | 126.5642 | 137.4348 | 173.0522 | 173.1048 | 181.4579 | 144.1366 | 220.9445 | 268.095 | 190.6976 | 609.8604 | 699.0282 | 57.0408 | 120.2525 | 120.2525 | 15.6944 | 33.0867 | 33.0867 | 60.5856 | 127.7256 | 127.7256 | 20.6944 | 43.6277 | 43.6277 | 63.8227 | 134.5501 | 134.5501 | 20.8112 | 43.8739 | 43.8739 | 60.0404 | 126.5764 | 126.5764 | 14.7703 | 31.1385 | 31.1385 | 11.3949 | 12.8635 | 26.9941 | 11.3949 | 12.8635 | 26.9941 | 11.3949 | 12.8635 | 26.9941 | 39.6955 | 56.0707 | 53.1139 | 58.2417 | 118.9882 | 122.9764 | 122.9764 | 122.9764 | 39.6955 | 39.6955 | 39.6955 | 7.6894 | 0 | 7.6894 | 0 | 7.6894 | 0 | 7.6894 | 0 | 7.6894 | 0 | 7.6894 | 0 | 31.1419 | 0 | 31.1419 | 0 | 31.1419 | 0 | 10.5778 | 13.0667 | 15.5556 | 0 | 0 | 0 | 3.2966 | 0.91089 | 6.9412 | 1.2428 | 10.9273 | 1.6041
2047 | 25.6131 | 33.9839 | 41.3736 | 39.811 | 55.4408 | 94.769 | 40.6669 | 56.6327 | 96.8064 | 41.3938 | 57.6449 | 98.5367 | 41.7793 | 58.1819 | 99.4545 | 42.9317 | 59.7866 | 102.1976 | 42.3255 | 58.9425 | 100.7547 | 40.4479 | 56.3277 | 96.2851 | 28.9567 | 40.257 | 69.7686 | 29.284 | 40.712 | 70.5573 | 30.4704 | 42.3614 | 73.4158 | 32.9712 | 45.8381 | 79.4412 | 35.0745 | 48.7623 | 84.5091 | 35.952 | 49.9822 | 86.6232 | 32.4557 | 45.1216 | 78.1994 | 41.4895 | 41.4895 | 41.4895 | 40.7764 | 40.7764 | 40.7764 | 39.9754 | 39.9754 | 39.9754 | 41.7594 | 41.7594 | 41.7594 | 41.4895 | 41.4895 | 41.4895 | 4.7467 | 6.206 | 7.8172 | 4.4295 | 5.966 | 8.055 | 4.8053 | 6.7328 | 9.9034 | 40.977 | 52.447 | 67.612 | 125.3575 | 126.5642 | 137.4348 | 173.0522 | 173.1048 | 181.4579 | 144.1366 | 220.9445 | 268.095 | 190.6976 | 609.8604 | 699.0282 | 56.7411 | 120.2525 | 120.2525 | 15.6119 | 33.0867 | 33.0867 | 60.2672 | 127.7256 | 127.7256 | 20.5857 | 43.6277 | 43.6277 | 63.4874 | 134.5501 | 134.5501 | 20.7019 | 43.8739 | 43.8739 | 59.725 | 126.5764 | 126.5764 | 14.6927 | 31.1385 | 31.1385 | 11.3949 | 12.8635 | 26.9941 | 11.3949 | 12.8635 | 26.9941 | 11.3949 | 12.8635 | 26.9941 | 39.6955 | 56.0707 | 53.1139 | 58.2417 | 118.9882 | 122.9764 | 122.9764 | 122.9764 | 39.6955 | 39.6955 | 39.6955 | 7.6894 | 0 | 7.6894 | 0 | 7.6894 | 0 | 7.6894 | 0 | 7.6894 | 0 | 7.6894 | 0 | 31.1419 | 0 | 31.1419 | 0 | 31.1419 | 0 | 10.5778 | 13.0667 | 15.5556 | 0 | 0 | 0 | 3.2966 | 0.91089 | 6.9412 | 1.2428 | 10.9273 | 1.6041
2048 | 25.0974 | 33.6917 | 41.2656 | 39.1655 | 54.6917 | 94.4716 | 40.0075 | 55.8675 | 96.5026 | 40.7226 | 56.8661 | 98.2275 | 41.1019 | 57.3958 | 99.1424 | 42.2356 | 58.9788 | 101.8769 | 41.6393 | 58.1461 | 100.4385 | 39.7921 | 55.5666 | 95.9829 | 28.597 | 39.8403 | 69.5481 | 28.9202 | 40.2906 | 70.3342 | 30.0919 | 41.9229 | 73.1837 | 32.5616 | 45.3636 | 79.1901 | 34.6388 | 48.2575 | 84.2419 | 35.5054 | 49.4648 | 86.3493 | 32.0526 | 44.6545 | 77.9521 | 40.6517 | 40.6517 | 40.6517 | 39.9529 | 39.9529 | 39.9529 | 39.1737 | 39.1737 | 39.1737 | 40.9359 | 40.9359 | 40.9359 | 40.6517 | 40.6517 | 40.6517 | 4.6723 | 6.141 | 7.6481 | 4.3544 | 5.8794 | 7.8493 | 4.7096 | 6.6326 | 9.4138 | 40.977 | 52.447 | 67.612 | 125.3575 | 126.5642 | 137.4348 | 173.0522 | 173.1048 | 181.4579 | 144.1366 | 220.9445 | 268.095 | 190.6976 | 609.8604 | 699.0282 | 56.443 | 120.2525 | 120.2525 | 15.5299 | 33.0867 | 33.0867 | 59.9506 | 127.7256 | 127.7256 | 20.4775 | 43.6277 | 43.6277 | 63.1538 | 134.5501 | 134.5501 | 20.5931 | 43.8739 | 43.8739 | 59.4112 | 126.5764 | 126.5764 | 14.6155 | 31.1385 | 31.1385 | 11.3949 | 12.8635 | 26.9941 | 11.3949 | 12.8635 | 26.9941 | 11.3949 | 12.8635 | 26.9941 | 39.6955 | 56.0707 | 53.1139 | 58.2417 | 118.9882 | 122.9764 | 122.9764 | 122.9764 | 39.6955 | 39.6955 | 39.6955 | 7.6894 | 0 | 7.6894 | 0 | 7.6894 | 0 | 7.6894 | 0 | 7.6894 | 0 | 7.6894 | 0 | 31.1419 | 0 | 31.1419 | 0 | 31.1419 | 0 | 10.5778 | 13.0667 | 15.5556 | 0 | 0 | 0 | 3.2966 | 0.91089 | 6.9412 | 1.2428 | 10.9273 | 1.6041
2049 | 24.5817 | 33.3996 | 41.1575 | 38.3954 | 53.7955 | 94.1836 | 39.2209 | 54.9521 | 96.2085 | 39.9219 | 55.9343 | 97.9281 | 40.2938 | 56.4553 | 98.8403 | 41.4051 | 58.0124 | 101.5664 | 40.8205 | 57.1933 | 100.1324 | 39.0097 | 54.6561 | 95.6904 | 28.2224 | 39.4054 | 69.3345 | 28.5414 | 39.8508 | 70.1182 | 29.6977 | 41.4653 | 72.959 | 32.1351 | 44.8684 | 78.9469 | 34.1851 | 47.7308 | 83.9832 | 35.0403 | 48.9248 | 86.0842 | 31.6327 | 44.167 | 77.7128 | 39.8414 | 39.8414 | 39.8414 | 39.1564 | 39.1564 | 39.1564 | 38.3983 | 38.3983 | 38.3983 | 40.1394 | 40.1394 | 40.1394 | 39.8414 | 39.8414 | 39.8414 | 4.5979 | 6.0761 | 7.479 | 4.2793 | 5.7928 | 7.6436 | 4.6139 | 6.5325 | 8.9242 | 40.977 | 52.447 | 67.612 | 125.3575 | 126.5642 | 137.4348 | 173.0522 | 173.1048 | 181.4579 | 144.1366 | 220.9445 | 268.095 | 190.6976 | 609.8604 | 699.0282 | 56.1464 | 120.2525 | 120.2525 | 15.4483 | 33.0867 | 33.0867 | 59.6356 | 127.7256 | 127.7256 | 20.3699 | 43.6277 | 43.6277 | 62.822 | 134.5501 | 134.5501 | 20.4849 | 43.8739 | 43.8739 | 59.099 | 126.5764 | 126.5764 | 14.5387 | 31.1385 | 31.1385 | 11.3949 | 12.8635 | 26.9941 | 11.3949 | 12.8635 | 26.9941 | 11.3949 | 12.8635 | 26.9941 | 39.6955 | 56.0707 | 53.1139 | 58.2417 | 118.9882 | 122.9764 | 122.9764 | 122.9764 | 39.6955 | 39.6955 | 39.6955 | 7.6894 | 0 | 7.6894 | 0 | 7.6894 | 0 | 7.6894 | 0 | 7.6894 | 0 | 7.6894 | 0 | 31.1419 | 0 | 31.1419 | 0 | 31.1419 | 0 | 10.5778 | 13.0667 | 15.5556 | 0 | 0 | 0 | 3.2966 | 0.91089 | 6.9412 | 1.2428 | 10.9273 | 1.6041
2050 | 24.066 | 33.1075 | 41.0495 | 37.4809 | 52.7277 | 93.9046 | 38.2867 | 53.8613 | 95.9234 | 38.971 | 54.824 | 97.6379 | 39.334 | 55.3347 | 98.5474 | 40.4189 | 56.8609 | 101.2654 | 39.8482 | 56.058 | 99.8356 | 38.0805 | 53.5713 | 95.4068 | 27.8244 | 38.9423 | 69.1275 | 28.1389 | 39.3825 | 69.9089 | 29.2789 | 40.978 | 72.7412 | 31.6819 | 44.3412 | 78.7112 | 33.703 | 47.1699 | 83.7325 | 34.5462 | 48.3499 | 85.8272 | 31.1867 | 43.648 | 77.4807 | 39.0568 | 39.0568 | 39.0568 | 38.3852 | 38.3852 | 38.3852 | 37.6475 | 37.6475 | 37.6475 | 39.3682 | 39.3682 | 39.3682 | 39.0568 | 39.0568 | 39.0568 | 4.5235 | 6.0112 | 7.3099 | 4.2043 | 5.7062 | 7.4379 | 4.5182 | 6.4324 | 8.4346 | 40.977 | 52.447 | 67.612 | 125.3575 | 126.5642 | 137.4348 | 173.0522 | 173.1048 | 181.4579 | 144.1366 | 220.9445 | 268.095 | 190.6976 | 609.8604 | 699.0282 | 55.8514 | 120.2525 | 120.2525 | 15.3671 | 33.0867 | 33.0867 | 59.3222 | 127.7256 | 127.7256 | 20.2629 | 43.6277 | 43.6277 | 62.4919 | 134.5501 | 134.5501 | 20.3773 | 43.8739 | 43.8739 | 58.7885 | 126.5764 | 126.5764 | 14.4623 | 31.1385 | 31.1385 | 11.3949 | 12.8635 | 26.9941 | 11.3949 | 12.8635 | 26.9941 | 11.3949 | 12.8635 | 26.9941 | 39.6955 | 56.0707 | 53.1139 | 58.2417 | 118.9882 | 122.9764 | 122.9764 | 122.9764 | 39.6955 | 39.6955 | 39.6955 | 7.6894 | 0 | 7.6894 | 0 | 7.6894 | 0 | 7.6894 | 0 | 7.6894 | 0 | 7.6894 | 0 | 31.1419 | 0 | 31.1419 | 0 | 31.1419 | 0 | 10.5778 | 13.0667 | 15.5556 | 0 | 0 | 0 | 3.2966 | 0.91089 | 6.9412 | 1.2428 | 10.9273 | 1.6041
FO&M factors
2018 | 1 | 1 | 1 | 1 | 1 | 1 | 1 | 1 | 1 | 1 | 1 | 1 | 1 | 1 | 1 | 1 | 1 | 1 | 1 | 1 | 1 | 1 | 1 | 1 | 1 | 1 | 1 | 1 | 1 | 1 | 1 | 1 | 1 | 1 | 1 | 1 | 1 | 1 | 1 | 1 | 1 | 1 | 1 | 1 | 1 | 1 | 1 | 1 | 1 | 1 | 1 | 1 | 1 | 1 | 1 | 1 | 1 | 1 | 1 | 1 | 1 | 1 | 1 | 1 | 1 | 1 | 1 | 1 | 1 | 1 | 1 | 1 | 1 | 1 | 1 | 1 | 1 | 1 | 1 | 1 | 1 | 1 | 1 | 1 | 1 | 1 | 1 | 1 | 1 | 1 | 1 | 1 | 1 | 1 | 1 | 1 | 1 | 1 | 1 | 1 | 1 | 1 | 1 | 1 | 1 | 1 | 1 | 1 | 1 | 1 | 1 | 1 | 1 | 1 | 1 | 1 | 1 | 1 | 1 | 1 | 1 | 1 | 1 | 1 | 1 | 1 | 1 | 1 | 1 | 1 | 1 | 1 | 1 | 1 | 1 | 1 | 1 | 1 | 1 | 1 | 1 | 1 | 1 | 1 | 1 | 1 | 1 | 1 | 1 | 1 | 1 | 1 | 1 | 1 | 1 | 1 | 1 | 1
2019 | 0.98298 | 0.99179 | 1 | 0.92895 | 0.94202 | 0.966 | 0.92895 | 0.94202 | 0.966 | 0.92895 | 0.94202 | 0.966 | 0.92895 | 0.94202 | 0.966 | 0.92895 | 0.94202 | 0.966 | 0.92895 | 0.94202 | 0.966 | 0.92895 | 0.94202 | 0.966 | 0.94169 | 0.95265 | 0.9859 | 0.94169 | 0.95265 | 0.9859 | 0.94169 | 0.95265 | 0.9859 | 0.94169 | 0.95265 | 0.9859 | 0.9885 | 0.95265 | 0.9859 | 0.94169 | 0.95265 | 0.9859 | 0.94169 | 0.95265 | 0.9859 | 1 | 0.98293 | 0.95914 | 1.008 | 1.0174 | 1 | 1 | 1 | 1 | 1 | 1 | 1 | 1 | 1 | 1 | 0.85714 | 0.85714 | 0.85714 | 0.72222 | 0.72222 | 0.72222 | 0.95455 | 0.95455 | 0.95455 | 1 | 1 | 1 | 0.99292 | 0.99362 | 1 | 0.99588 | 0.99588 | 1 | 0.96124 | 0.98546 | 1 | 0.93935 | 0.98923 | 1 | 0.96594 | 1 | 1 | 0.96594 | 1 | 1 | 0.96594 | 1 | 1 | 0.96594 | 1 | 1 | 0.96594 | 1 | 1 | 0.96594 | 1 | 1 | 0.96594 | 1 | 1 | 0.96594 | 1 | 1 | 1 | 1 | 1 | 1 | 1 | 1 | 1 | 1 | 1 | 1 | 1 | 1 | 1 | 1 | 1 | 1 | 1 | 1 | 1 | 1 | 1 | 1 | 1 | 1 | 1 | 1 | 1 | 1 | 1 | 1 | 1 | 1 | 1 | 1 | 1 | 1 | 1 | 1 | 1 | 1 | 1 | 1 | 1 | 1 | 0.49782 | 0.76829 | 1 | 1 | 1.5022 | 1.2317
2020 | 0.96596 | 0.98358 | 1 | 0.86302 | 0.88861 | 0.93623 | 0.86302 | 0.88861 | 0.93623 | 0.86302 | 0.88861 | 0.93623 | 0.86302 | 0.88861 | 0.93623 | 0.86302 | 0.88861 | 0.93623 | 0.86302 | 0.88861 | 0.93623 | 0.86302 | 0.88861 | 0.93623 | 0.88631 | 0.90833 | 0.95534 | 0.88631 | 0.90833 | 0.95534 | 0.88631 | 0.90833 | 0.95534 | 0.88631 | 0.90833 | 0.95534 | 0.93037 | 0.90833 | 0.95534 | 0.88631 | 0.90833 | 0.95534 | 0.88631 | 0.90833 | 0.95534 | 0.86264 | 0.84791 | 0.8277 | 0.87065 | 0.87762 | 0.86263 | 0.86295 | 0.86295 | 0.86295 | 0.86372 | 0.86372 | 0.86372 | 0.86264 | 0.86264 | 0.86264 | 0.83655 | 0.84498 | 0.86694 | 0.68517 | 0.69392 | 0.7147 | 0.89319 | 0.90146 | 0.94192 | 1 | 1 | 1 | 0.98558 | 0.98701 | 1 | 0.99202 | 0.99202 | 1 | 0.92271 | 0.9708 | 1 | 0.87875 | 0.9786 | 1 | 0.93303 | 1 | 1 | 0.93303 | 1 | 1 | 0.93303 | 1 | 1 | 0.93303 | 1 | 1 | 0.93303 | 1 | 1 | 0.93303 | 1 | 1 | 0.93303 | 1 | 1 | 0.93303 | 1 | 1 | 1 | 1 | 1 | 1 | 1 | 1 | 1 | 1 | 1 | 1 | 1 | 1 | 1 | 1 | 1 | 1 | 1 | 1 | 1 | 1 | 1 | 1 | 1 | 1 | 1 | 1 | 1 | 1 | 1 | 1 | 1 | 1 | 1 | 1 | 1 | 1 | 1 | 1 | 1 | 1 | 1 | 1 | 1 | 1 | 0.47044 | 0.72604 | 0.95 | 0.95 | 1.4346 | 1.1763
2021 | 0.94893 | 0.97538 | 1 | 0.80206 | 0.83957 | 0.91511 | 0.80206 | 0.83957 | 0.91511 | 0.80206 | 0.83957 | 0.91511 | 0.80206 | 0.83957 | 0.91511 | 0.80206 | 0.83957 | 0.91511 | 0.80206 | 0.83957 | 0.91511 | 0.80206 | 0.83957 | 0.91511 | 0.83388 | 0.86694 | 0.93366 | 0.83388 | 0.86694 | 0.93366 | 0.83388 | 0.86694 | 0.93366 | 0.83388 | 0.86694 | 0.93366 | 0.87533 | 0.86694 | 0.93366 | 0.83388 | 0.86694 | 0.93366 | 0.83388 | 0.86694 | 0.93366 | 0.78229 | 0.76893 | 0.7508 | 0.7903 | 0.79587 | 0.78228 | 0.78278 | 0.78278 | 0.78278 | 0.78401 | 0.78401 | 0.78401 | 0.78229 | 0.78229 | 0.78229 | 0.79583 | 0.8127 | 0.85662 | 0.64836 | 0.66585 | 0.7074 | 0.8331 | 0.84965 | 0.93057 | 1 | 1 | 1 | 0.97823 | 0.9804 | 1 | 0.98816 | 0.98816 | 1 | 0.88418 | 0.95615 | 1 | 0.81815 | 0.96797 | 1 | 0.90125 | 1 | 1 | 0.90125 | 1 | 1 | 0.90125 | 1 | 1 | 0.90125 | 1 | 1 | 0.90125 | 1 | 1 | 0.90125 | 1 | 1 | 0.90125 | 1 | 1 | 0.90125 | 1 | 1 | 1 | 1 | 1 | 1 | 1 | 1 | 1 | 1 | 1 | 1 | 1 | 1 | 1 | 1 | 1 | 1 | 1 | 1 | 1 | 1 | 1 | 1 | 1 | 1 | 1 | 1 | 1 | 1 | 1 | 1 | 1 | 1 | 1 | 1 | 1 | 1 | 1 | 1 | 1 | 1 | 1 | 1 | 1 | 1 | 0.44456 | 0.6861 | 0.9025 | 0.9025 | 1.37 | 1.1233
2022 | 0.93191 | 0.96717 | 1 | 0.74589 | 0.79471 | 0.89873 | 0.74589 | 0.79471 | 0.89873 | 0.74589 | 0.79471 | 0.89873 | 0.74589 | 0.79471 | 0.89873 | 0.74589 | 0.79471 | 0.89873 | 0.74589 | 0.79471 | 0.89873 | 0.74589 | 0.79471 | 0.89873 | 0.78437 | 0.82836 | 0.91684 | 0.78437 | 0.82836 | 0.91684 | 0.78437 | 0.82836 | 0.91684 | 0.78437 | 0.82836 | 0.91684 | 0.82335 | 0.82836 | 0.91684 | 0.78437 | 0.82836 | 0.91684 | 0.78437 | 0.82836 | 0.91684 | 0.72528 | 0.71289 | 0.69625 | 0.73328 | 0.73787 | 0.72526 | 0.7259 | 0.7259 | 0.7259 | 0.72745 | 0.72745 | 0.72745 | 0.72528 | 0.72528 | 0.72528 | 0.75511 | 0.78041 | 0.8463 | 0.61154 | 0.63778 | 0.70011 | 0.77302 | 0.79785 | 0.91923 | 0.95623 | 0.97508 | 1 | 0.97089 | 0.97379 | 1 | 0.9843 | 0.9843 | 1 | 0.84565 | 0.94149 | 1 | 0.75755 | 0.95734 | 1 | 0.87055 | 1 | 1 | 0.87055 | 1 | 1 | 0.87055 | 1 | 1 | 0.87055 | 1 | 1 | 0.87055 | 1 | 1 | 0.87055 | 1 | 1 | 0.87055 | 1 | 1 | 0.87055 | 1 | 1 | 1 | 1 | 1 | 1 | 1 | 1 | 1 | 1 | 1 | 1 | 1 | 1 | 1 | 1 | 1 | 1 | 1 | 1 | 1 | 1 | 1 | 1 | 1 | 1 | 1 | 1 | 1 | 1 | 1 | 1 | 1 | 1 | 1 | 1 | 1 | 1 | 1 | 1 | 1 | 1 | 1 | 1 | 1 | 1 | 0.42011 | 0.64837 | 0.85737 | 0.85737 | 1.3084 | 1.0728
2023 | 0.91489 | 0.95896 | 1 | 0.69432 | 0.75383 | 0.88534 | 0.69432 | 0.75383 | 0.88534 | 0.69432 | 0.75383 | 0.88534 | 0.69432 | 0.75383 | 0.88534 | 0.69432 | 0.75383 | 0.88534 | 0.69432 | 0.75383 | 0.88534 | 0.69432 | 0.75383 | 0.88534 | 0.73773 | 0.79248 | 0.90309 | 0.73773 | 0.79248 | 0.90309 | 0.73773 | 0.79248 | 0.90309 | 0.73773 | 0.79248 | 0.90309 | 0.7744 | 0.79248 | 0.90309 | 0.73773 | 0.79248 | 0.90309 | 0.73773 | 0.79248 | 0.90309 | 0.68106 | 0.66942 | 0.65393 | 0.68906 | 0.69289 | 0.68104 | 0.68178 | 0.68178 | 0.68178 | 0.68358 | 0.68358 | 0.68358 | 0.68106 | 0.68106 | 0.68106 | 0.71439 | 0.74813 | 0.83598 | 0.57472 | 0.60971 | 0.69281 | 0.71294 | 0.74604 | 0.90788 | 0.91246 | 0.95016 | 1 | 0.96354 | 0.96718 | 1 | 0.98044 | 0.98044 | 1 | 0.80712 | 0.92684 | 1 | 0.69695 | 0.94671 | 1 | 0.8409 | 1 | 1 | 0.8409 | 1 | 1 | 0.8409 | 1 | 1 | 0.8409 | 1 | 1 | 0.8409 | 1 | 1 | 0.8409 | 1 | 1 | 0.8409 | 1 | 1 | 0.8409 | 1 | 1 | 1 | 1 | 1 | 1 | 1 | 1 | 1 | 1 | 1 | 1 | 1 | 1 | 1 | 1 | 1 | 1 | 1 | 1 | 1 | 1 | 1 | 1 | 1 | 1 | 1 | 1 | 1 | 1 | 1 | 1 | 1 | 1 | 1 | 1 | 1 | 1 | 1 | 1 | 1 | 1 | 1 | 1 | 1 | 1 | 0.39701 | 0.61271 | 0.81451 | 0.81451 | 1.2495 | 1.0245
2024 | 0.89787 | 0.95075 | 1.0001 | 0.64712 | 0.71672 | 0.87403 | 0.64712 | 0.71672 | 0.87403 | 0.64712 | 0.71672 | 0.87403 | 0.64712 | 0.71672 | 0.87403 | 0.64712 | 0.71672 | 0.87403 | 0.64712 | 0.71672 | 0.87403 | 0.64712 | 0.71672 | 0.87403 | 0.69391 | 0.75919 | 0.89147 | 0.69391 | 0.75919 | 0.89147 | 0.69391 | 0.75919 | 0.89147 | 0.69391 | 0.75919 | 0.89147 | 0.7284 | 0.75919 | 0.89147 | 0.69391 | 0.75919 | 0.89147 | 0.69391 | 0.75919 | 0.89147 | 0.64493 | 0.6339 | 0.61935 | 0.65293 | 0.65613 | 0.64491 | 0.64574 | 0.64574 | 0.64574 | 0.64773 | 0.64773 | 0.64773 | 0.64493 | 0.64493 | 0.64493 | 0.67368 | 0.71584 | 0.82565 | 0.53791 | 0.58164 | 0.68552 | 0.65286 | 0.69423 | 0.89654 | 0.86869 | 0.92523 | 1 | 0.9562 | 0.96057 | 1 | 0.97658 | 0.97658 | 1 | 0.76859 | 0.91218 | 1 | 0.63635 | 0.93608 | 1 | 0.81225 | 1 | 1 | 0.81225 | 1 | 1 | 0.81225 | 1 | 1 | 0.81225 | 1 | 1 | 0.81225 | 1 | 1 | 0.81225 | 1 | 1 | 0.81225 | 1 | 1 | 0.81225 | 1 | 1 | 1 | 1 | 1 | 1 | 1 | 1 | 1 | 1 | 1 | 1 | 1 | 1 | 1 | 1 | 1 | 1 | 1 | 1 | 1 | 1 | 1 | 1 | 1 | 1 | 1 | 1 | 1 | 1 | 1 | 1 | 1 | 1 | 1 | 1 | 1 | 1 | 1 | 1 | 1 | 1 | 1 | 1 | 1 | 1 | 0.37517 | 0.57901 | 0.77378 | 0.77378 | 1.1933 | 0.97842
2025 | 0.88084 | 0.94255 | 1.0001 | 0.60405 | 0.68319 | 0.86422 | 0.60405 | 0.68319 | 0.86422 | 0.60405 | 0.68319 | 0.86422 | 0.60405 | 0.68319 | 0.86422 | 0.60405 | 0.68319 | 0.86422 | 0.60405 | 0.68319 | 0.86422 | 0.60405 | 0.68319 | 0.86422 | 0.65282 | 0.72837 | 0.88141 | 0.65282 | 0.72837 | 0.88141 | 0.65282 | 0.72837 | 0.88141 | 0.65282 | 0.72837 | 0.88141 | 0.68527 | 0.72837 | 0.88141 | 0.65282 | 0.72837 | 0.88141 | 0.65282 | 0.72837 | 0.88141 | 0.61438 | 0.60387 | 0.59012 | 0.62238 | 0.62505 | 0.61436 | 0.61526 | 0.61526 | 0.61526 | 0.61743 | 0.61743 | 0.61743 | 0.61438 | 0.61438 | 0.61438 | 0.63296 | 0.68356 | 0.81533 | 0.50109 | 0.55357 | 0.67823 | 0.59278 | 0.64242 | 0.88519 | 0.82492 | 0.90031 | 1 | 0.94885 | 0.95396 | 1 | 0.97272 | 0.97272 | 1 | 0.73006 | 0.89752 | 1 | 0.57575 | 0.92545 | 1 | 0.78458 | 1 | 1 | 0.78458 | 1 | 1 | 0.78458 | 1 | 1 | 0.78458 | 1 | 1 | 0.78458 | 1 | 1 | 0.78458 | 1 | 1 | 0.78458 | 1 | 1 | 0.78458 | 1 | 1 | 1 | 1 | 1 | 1 | 1 | 1 | 1 | 1 | 1 | 1 | 1 | 1 | 1 | 1 | 1 | 1 | 1 | 1 | 1 | 1 | 1 | 1 | 1 | 1 | 1 | 1 | 1 | 1 | 1 | 1 | 1 | 1 | 1 | 1 | 1 | 1 | 1 | 1 | 1 | 1 | 1 | 1 | 1 | 1 | 0.35683 | 0.5507 | 0.73939 | 0.73939 | 1.1455 | 0.93928
2026 | 0.86382 | 0.93434 | 1.0001 | 0.56484 | 0.65305 | 0.85557 | 0.56484 | 0.65305 | 0.85557 | 0.56484 | 0.65305 | 0.85557 | 0.56484 | 0.65305 | 0.85557 | 0.56484 | 0.65305 | 0.85557 | 0.56484 | 0.65305 | 0.85557 | 0.56484 | 0.65305 | 0.85557 | 0.61437 | 0.69992 | 0.87253 | 0.61437 | 0.69992 | 0.87253 | 0.61437 | 0.69992 | 0.87253 | 0.61437 | 0.69992 | 0.87253 | 0.6449 | 0.69992 | 0.87253 | 0.61437 | 0.69992 | 0.87253 | 0.61437 | 0.69992 | 0.87253 | 0.58792 | 0.57786 | 0.5648 | 0.59592 | 0.59813 | 0.5879 | 0.58886 | 0.58886 | 0.58886 | 0.59117 | 0.59117 | 0.59117 | 0.58792 | 0.58792 | 0.58792 | 0.59224 | 0.65127 | 0.80501 | 0.46428 | 0.5255 | 0.67093 | 0.5327 | 0.59062 | 0.87385 | 0.78114 | 0.87539 | 1 | 0.9415 | 0.94735 | 1 | 0.96886 | 0.96886 | 1 | 0.69153 | 0.88287 | 1 | 0.51515 | 0.91482 | 1 | 0.75786 | 1 | 1 | 0.75786 | 1 | 1 | 0.75786 | 1 | 1 | 0.75786 | 1 | 1 | 0.75786 | 1 | 1 | 0.75786 | 1 | 1 | 0.75786 | 1 | 1 | 0.75786 | 1 | 1 | 1 | 1 | 1 | 1 | 1 | 1 | 1 | 1 | 1 | 1 | 1 | 1 | 1 | 1 | 1 | 1 | 1 | 1 | 1 | 1 | 1 | 1 | 1 | 1 | 1 | 1 | 1 | 1 | 1 | 1 | 1 | 1 | 1 | 1 | 1 | 1 | 1 | 1 | 1 | 1 | 1 | 1 | 1 | 1 | 0.34156 | 0.52714 | 0.71064 | 0.71064 | 1.1054 | 0.90641
2027 | 0.8468 | 0.92613 | 1.0001 | 0.52923 | 0.62608 | 0.84784 | 0.52923 | 0.62608 | 0.84784 | 0.52923 | 0.62608 | 0.84784 | 0.52923 | 0.62608 | 0.84784 | 0.52923 | 0.62608 | 0.84784 | 0.52923 | 0.62608 | 0.84784 | 0.52923 | 0.62608 | 0.84784 | 0.57844 | 0.67373 | 0.86459 | 0.57844 | 0.67373 | 0.86459 | 0.57844 | 0.67373 | 0.86459 | 0.57844 | 0.67373 | 0.86459 | 0.60719 | 0.67373 | 0.86459 | 0.57844 | 0.67373 | 0.86459 | 0.57844 | 0.67373 | 0.86459 | 0.56458 | 0.55492 | 0.54246 | 0.57257 | 0.57438 | 0.56455 | 0.56557 | 0.56557 | 0.56557 | 0.56802 | 0.56802 | 0.56802 | 0.56458 | 0.56458 | 0.56458 | 0.55152 | 0.61899 | 0.79468 | 0.42746 | 0.49743 | 0.66364 | 0.47262 | 0.53881 | 0.8625 | 0.73737 | 0.85047 | 1 | 0.93416 | 0.94073 | 1 | 0.965 | 0.965 | 1 | 0.653 | 0.86821 | 1 | 0.45455 | 0.90419 | 1 | 0.73204 | 1 | 1 | 0.73204 | 1 | 1 | 0.73204 | 1 | 1 | 0.73204 | 1 | 1 | 0.73204 | 1 | 1 | 0.73204 | 1 | 1 | 0.73204 | 1 | 1 | 0.73204 | 1 | 1 | 1 | 1 | 1 | 1 | 1 | 1 | 1 | 1 | 1 | 1 | 1 | 1 | 1 | 1 | 1 | 1 | 1 | 1 | 1 | 1 | 1 | 1 | 1 | 1 | 1 | 1 | 1 | 1 | 1 | 1 | 1 | 1 | 1 | 1 | 1 | 1 | 1 | 1 | 1 | 1 | 1 | 1 | 1 | 1 | 0.32904 | 0.50782 | 0.68695 | 0.68695 | 1.0723 | 0.87921
2028 | 0.82978 | 0.91792 | 1.0001 | 0.49693 | 0.6021 | 0.84084 | 0.49693 | 0.6021 | 0.84084 | 0.49693 | 0.6021 | 0.84084 | 0.49693 | 0.6021 | 0.84084 | 0.49693 | 0.6021 | 0.84084 | 0.49693 | 0.6021 | 0.84084 | 0.49693 | 0.6021 | 0.84084 | 0.54492 | 0.64967 | 0.85741 | 0.54492 | 0.64967 | 0.85741 | 0.54492 | 0.64967 | 0.85741 | 0.54492 | 0.64967 | 0.85741 | 0.57201 | 0.64967 | 0.85741 | 0.54492 | 0.64967 | 0.85741 | 0.54492 | 0.64967 | 0.85741 | 0.5437 | 0.53439 | 0.52248 | 0.55169 | 0.55314 | 0.54367 | 0.54474 | 0.54474 | 0.54474 | 0.5473 | 0.5473 | 0.5473 | 0.5437 | 0.5437 | 0.5437 | 0.51081 | 0.5867 | 0.78436 | 0.39064 | 0.46936 | 0.65634 | 0.41254 | 0.487 | 0.85116 | 0.6936 | 0.82555 | 1 | 0.92681 | 0.93412 | 1 | 0.96114 | 0.96114 | 1 | 0.61447 | 0.85356 | 1 | 0.39395 | 0.89356 | 1 | 0.70711 | 1 | 1 | 0.70711 | 1 | 1 | 0.70711 | 1 | 1 | 0.70711 | 1 | 1 | 0.70711 | 1 | 1 | 0.70711 | 1 | 1 | 0.70711 | 1 | 1 | 0.70711 | 1 | 1 | 1 | 1 | 1 | 1 | 1 | 1 | 1 | 1 | 1 | 1 | 1 | 1 | 1 | 1 | 1 | 1 | 1 | 1 | 1 | 1 | 1 | 1 | 1 | 1 | 1 | 1 | 1 | 1 | 1 | 1 | 1 | 1 | 1 | 1 | 1 | 1 | 1 | 1 | 1 | 1 | 1 | 1 | 1 | 1 | 0.31899 | 0.4923 | 0.66787 | 0.66787 | 1.0455 | 0.85723
2029 | 0.81276 | 0.90972 | 1.0001 | 0.46768 | 0.5809 | 0.83445 | 0.46768 | 0.5809 | 0.83445 | 0.46768 | 0.5809 | 0.83445 | 0.46768 | 0.5809 | 0.83445 | 0.46768 | 0.5809 | 0.83445 | 0.46768 | 0.5809 | 0.83445 | 0.46768 | 0.5809 | 0.83445 | 0.51368 | 0.62765 | 0.85085 | 0.51368 | 0.62765 | 0.85085 | 0.51368 | 0.62765 | 0.85085 | 0.51368 | 0.62765 | 0.85085 | 0.53922 | 0.62765 | 0.85085 | 0.51368 | 0.62765 | 0.85085 | 0.51368 | 0.62765 | 0.85085 | 0.52481 | 0.51583 | 0.50441 | 0.5328 | 0.53393 | 0.52478 | 0.52589 | 0.52589 | 0.52589 | 0.52857 | 0.52857 | 0.52857 | 0.52481 | 0.52481 | 0.52481 | 0.47009 | 0.55442 | 0.77404 | 0.35383 | 0.44129 | 0.64905 | 0.35246 | 0.4352 | 0.83981 | 0.64983 | 0.80063 | 1 | 0.91947 | 0.92751 | 1 | 0.95728 | 0.95728 | 1 | 0.57594 | 0.8389 | 1 | 0.33335 | 0.88293 | 1 | 0.68302 | 1 | 1 | 0.68302 | 1 | 1 | 0.68302 | 1 | 1 | 0.68302 | 1 | 1 | 0.68302 | 1 | 1 | 0.68302 | 1 | 1 | 0.68302 | 1 | 1 | 0.68302 | 1 | 1 | 1 | 1 | 1 | 1 | 1 | 1 | 1 | 1 | 1 | 1 | 1 | 1 | 1 | 1 | 1 | 1 | 1 | 1 | 1 | 1 | 1 | 1 | 1 | 1 | 1 | 1 | 1 | 1 | 1 | 1 | 1 | 1 | 1 | 1 | 1 | 1 | 1 | 1 | 1 | 1 | 1 | 1 | 1 | 1 | 0.31119 | 0.48027 | 0.65303 | 0.65303 | 1.0246 | 0.84009
2030 | 0.79573 | 0.90151 | 1.0001 | 0.44118 | 0.56228 | 0.82858 | 0.44118 | 0.56228 | 0.82858 | 0.44118 | 0.56228 | 0.82858 | 0.44118 | 0.56228 | 0.82858 | 0.44118 | 0.56228 | 0.82858 | 0.44118 | 0.56228 | 0.82858 | 0.44118 | 0.56228 | 0.82858 | 0.48459 | 0.60755 | 0.84481 | 0.48459 | 0.60755 | 0.84481 | 0.48459 | 0.60755 | 0.84481 | 0.48459 | 0.60755 | 0.84481 | 0.50867 | 0.60755 | 0.84481 | 0.48459 | 0.60755 | 0.84481 | 0.48459 | 0.60755 | 0.84481 | 0.50757 | 0.49888 | 0.4879 | 0.51556 | 0.51638 | 0.50754 | 0.50869 | 0.50869 | 0.50869 | 0.51146 | 0.51146 | 0.51146 | 0.50757 | 0.50757 | 0.50757 | 0.42937 | 0.52213 | 0.76372 | 0.31701 | 0.41322 | 0.64176 | 0.29238 | 0.38339 | 0.82847 | 0.60606 | 0.7757 | 1 | 0.91212 | 0.9209 | 1 | 0.95368 | 0.95397 | 1 | 0.53763 | 0.82413 | 1 | 0.2728 | 0.87244 | 1 | 0.65975 | 1 | 1 | 0.65975 | 1 | 1 | 0.65975 | 1 | 1 | 0.65975 | 1 | 1 | 0.65975 | 1 | 1 | 0.65975 | 1 | 1 | 0.65975 | 1 | 1 | 0.65975 | 1 | 1 | 1 | 1 | 1 | 1 | 1 | 1 | 1 | 1 | 1 | 1 | 1 | 1 | 1 | 1 | 1 | 1 | 1 | 1 | 1 | 1 | 1 | 1 | 1 | 1 | 1 | 1 | 1 | 1 | 1 | 1 | 1 | 1 | 1 | 1 | 1 | 1 | 1 | 1 | 1 | 1 | 1 | 1 | 1 | 1 | 0.30548 | 0.47146 | 0.64214 | 0.64214 | 1.0092 | 0.82749
2031 | 0.7838 | 0.89475 | 0.99761 | 0.41716 | 0.54606 | 0.82314 | 0.41716 | 0.54606 | 0.82314 | 0.41716 | 0.54606 | 0.82314 | 0.41716 | 0.54606 | 0.82314 | 0.41716 | 0.54606 | 0.82314 | 0.41716 | 0.54606 | 0.82314 | 0.41716 | 0.54606 | 0.82314 | 0.45749 | 0.58925 | 0.83923 | 0.45749 | 0.58925 | 0.83923 | 0.45749 | 0.58925 | 0.83923 | 0.45749 | 0.58925 | 0.83923 | 0.48023 | 0.58925 | 0.83923 | 0.45749 | 0.58925 | 0.83923 | 0.45749 | 0.58925 | 0.83923 | 0.49171 | 0.48329 | 0.47273 | 0.4997 | 0.50025 | 0.49168 | 0.49286 | 0.49286 | 0.49286 | 0.49572 | 0.49572 | 0.49572 | 0.49171 | 0.49171 | 0.49171 | 0.42406 | 0.51749 | 0.75164 | 0.31284 | 0.40841 | 0.63033 | 0.28803 | 0.37884 | 0.80621 | 0.60606 | 0.7757 | 1 | 0.91212 | 0.9209 | 1 | 0.95368 | 0.95397 | 1 | 0.53763 | 0.82413 | 1 | 0.2728 | 0.87244 | 1 | 0.63728 | 1 | 1 | 0.63728 | 1 | 1 | 0.63728 | 1 | 1 | 0.63728 | 1 | 1 | 0.63728 | 1 | 1 | 0.63728 | 1 | 1 | 0.63728 | 1 | 1 | 0.63728 | 1 | 1 | 1 | 1 | 1 | 1 | 1 | 1 | 1 | 1 | 1 | 1 | 1 | 1 | 1 | 1 | 1 | 1 | 1 | 1 | 1 | 1 | 1 | 1 | 1 | 1 | 1 | 1 | 1 | 1 | 1 | 1 | 1 | 1 | 1 | 1 | 1 | 1 | 1 | 1 | 1 | 1 | 1 | 1 | 1 | 1 | 0.30175 | 0.4657 | 0.63501 | 0.63501 | 0.99911 | 0.81921
2032 | 0.77186 | 0.88799 | 0.99511 | 0.39536 | 0.53202 | 0.81807 | 0.39536 | 0.53202 | 0.81807 | 0.39536 | 0.53202 | 0.81807 | 0.39536 | 0.53202 | 0.81807 | 0.39536 | 0.53202 | 0.81807 | 0.39536 | 0.53202 | 0.81807 | 0.39536 | 0.53202 | 0.81807 | 0.43226 | 0.57265 | 0.83403 | 0.43226 | 0.57265 | 0.83403 | 0.43226 | 0.57265 | 0.83403 | 0.43226 | 0.57265 | 0.83403 | 0.45374 | 0.57265 | 0.83403 | 0.43226 | 0.57265 | 0.83403 | 0.43226 | 0.57265 | 0.83403 | 0.47702 | 0.46885 | 0.45867 | 0.48501 | 0.48531 | 0.47699 | 0.47821 | 0.47821 | 0.47821 | 0.48115 | 0.48115 | 0.48115 | 0.47702 | 0.47702 | 0.47702 | 0.41874 | 0.51286 | 0.73956 | 0.30867 | 0.4036 | 0.6189 | 0.28368 | 0.37429 | 0.78396 | 0.60606 | 0.7757 | 1 | 0.91212 | 0.9209 | 1 | 0.95368 | 0.95397 | 1 | 0.53763 | 0.82413 | 1 | 0.2728 | 0.87244 | 1 | 0.61557 | 1 | 1 | 0.61557 | 1 | 1 | 0.61557 | 1 | 1 | 0.61557 | 1 | 1 | 0.61557 | 1 | 1 | 0.61557 | 1 | 1 | 0.61557 | 1 | 1 | 0.61557 | 1 | 1 | 1 | 1 | 1 | 1 | 1 | 1 | 1 | 1 | 1 | 1 | 1 | 1 | 1 | 1 | 1 | 1 | 1 | 1 | 1 | 1 | 1 | 1 | 1 | 1 | 1 | 1 | 1 | 1 | 1 | 1 | 1 | 1 | 1 | 1 | 1 | 1 | 1 | 1 | 1 | 1 | 1 | 1 | 1 | 1 | 0.29991 | 0.46285 | 0.63148 | 0.63148 | 0.99411 | 0.81512
2033 | 0.75993 | 0.88122 | 0.99261 | 0.38461 | 0.51997 | 0.81333 | 0.38461 | 0.51997 | 0.81333 | 0.38461 | 0.51997 | 0.81333 | 0.38461 | 0.51997 | 0.81333 | 0.38461 | 0.51997 | 0.81333 | 0.38461 | 0.51997 | 0.81333 | 0.38461 | 0.51997 | 0.81333 | 0.41865 | 0.55763 | 0.82916 | 0.41865 | 0.55763 | 0.82916 | 0.41865 | 0.55763 | 0.82916 | 0.41865 | 0.55763 | 0.82916 | 0.43946 | 0.55763 | 0.82916 | 0.41865 | 0.55763 | 0.82916 | 0.41865 | 0.55763 | 0.82916 | 0.46335 | 0.45541 | 0.44559 | 0.47134 | 0.4714 | 0.46332 | 0.46457 | 0.46457 | 0.46457 | 0.46759 | 0.46759 | 0.46759 | 0.46335 | 0.46335 | 0.46335 | 0.41343 | 0.50822 | 0.72748 | 0.30449 | 0.39879 | 0.60747 | 0.27933 | 0.36974 | 0.76171 | 0.60606 | 0.7757 | 1 | 0.91212 | 0.9209 | 1 | 0.95368 | 0.95397 | 1 | 0.53763 | 0.82413 | 1 | 0.2728 | 0.87244 | 1 | 0.5946 | 1 | 1 | 0.5946 | 1 | 1 | 0.5946 | 1 | 1 | 0.5946 | 1 | 1 | 0.5946 | 1 | 1 | 0.5946 | 1 | 1 | 0.5946 | 1 | 1 | 0.5946 | 1 | 1 | 1 | 1 | 1 | 1 | 1 | 1 | 1 | 1 | 1 | 1 | 1 | 1 | 1 | 1 | 1 | 1 | 1 | 1 | 1 | 1 | 1 | 1 | 1 | 1 | 1 | 1 | 1 | 1 | 1 | 1 | 1 | 1 | 1 | 1 | 1 | 1 | 1 | 1 | 1 | 1 | 1 | 1 | 1 | 1 | 0.29991 | 0.46285 | 0.63148 | 0.63148 | 0.99411 | 0.81512
2034 | 0.74799 | 0.87446 | 0.99011 | 0.37551 | 0.5097 | 0.80888 | 0.37551 | 0.5097 | 0.80888 | 0.37551 | 0.5097 | 0.80888 | 0.37551 | 0.5097 | 0.80888 | 0.37551 | 0.5097 | 0.80888 | 0.37551 | 0.5097 | 0.80888 | 0.37551 | 0.5097 | 0.80888 | 0.40645 | 0.54408 | 0.82459 | 0.40645 | 0.54408 | 0.82459 | 0.40645 | 0.54408 | 0.82459 | 0.40645 | 0.54408 | 0.82459 | 0.42665 | 0.54408 | 0.82459 | 0.40645 | 0.54408 | 0.82459 | 0.40645 | 0.54408 | 0.82459 | 0.45056 | 0.44284 | 0.43335 | 0.45855 | 0.45838 | 0.45053 | 0.45181 | 0.45181 | 0.45181 | 0.4549 | 0.4549 | 0.4549 | 0.45056 | 0.45056 | 0.45056 | 0.40812 | 0.50358 | 0.7154 | 0.30032 | 0.39398 | 0.59605 | 0.27498 | 0.36519 | 0.73945 | 0.60606 | 0.7757 | 1 | 0.91212 | 0.9209 | 1 | 0.95368 | 0.95397 | 1 | 0.53763 | 0.82413 | 1 | 0.2728 | 0.87244 | 1 | 0.57435 | 1 | 1 | 0.57435 | 1 | 1 | 0.57435 | 1 | 1 | 0.57435 | 1 | 1 | 0.57435 | 1 | 1 | 0.57435 | 1 | 1 | 0.57435 | 1 | 1 | 0.57435 | 1 | 1 | 1 | 1 | 1 | 1 | 1 | 1 | 1 | 1 | 1 | 1 | 1 | 1 | 1 | 1 | 1 | 1 | 1 | 1 | 1 | 1 | 1 | 1 | 1 | 1 | 1 | 1 | 1 | 1 | 1 | 1 | 1 | 1 | 1 | 1 | 1 | 1 | 1 | 1 | 1 | 1 | 1 | 1 | 1 | 1 | 0.29991 | 0.46285 | 0.63148 | 0.63148 | 0.99411 | 0.81512
2035 | 0.73605 | 0.8677 | 0.98761 | 0.36784 | 0.50104 | 0.80468 | 0.36784 | 0.50104 | 0.80468 | 0.36784 | 0.50104 | 0.80468 | 0.36784 | 0.50104 | 0.80468 | 0.36784 | 0.50104 | 0.80468 | 0.36784 | 0.50104 | 0.80468 | 0.36784 | 0.50104 | 0.80468 | 0.39553 | 0.5319 | 0.82028 | 0.39553 | 0.5319 | 0.82028 | 0.39553 | 0.5319 | 0.82028 | 0.39553 | 0.5319 | 0.82028 | 0.41519 | 0.5319 | 0.82028 | 0.39553 | 0.5319 | 0.82028 | 0.39553 | 0.5319 | 0.82028 | 0.43855 | 0.43103 | 0.42185 | 0.44653 | 0.44616 | 0.43851 | 0.43982 | 0.43982 | 0.43982 | 0.44298 | 0.44298 | 0.44298 | 0.43855 | 0.43855 | 0.43855 | 0.4028 | 0.49894 | 0.70332 | 0.29615 | 0.38917 | 0.58462 | 0.27063 | 0.36064 | 0.7172 | 0.60606 | 0.7757 | 1 | 0.91212 | 0.9209 | 1 | 0.95368 | 0.95397 | 1 | 0.53763 | 0.82413 | 1 | 0.2728 | 0.87244 | 1 | 0.55478 | 1 | 1 | 0.55478 | 1 | 1 | 0.55478 | 1 | 1 | 0.55478 | 1 | 1 | 0.55478 | 1 | 1 | 0.55478 | 1 | 1 | 0.55478 | 1 | 1 | 0.55478 | 1 | 1 | 1 | 1 | 1 | 1 | 1 | 1 | 1 | 1 | 1 | 1 | 1 | 1 | 1 | 1 | 1 | 1 | 1 | 1 | 1 | 1 | 1 | 1 | 1 | 1 | 1 | 1 | 1 | 1 | 1 | 1 | 1 | 1 | 1 | 1 | 1 | 1 | 1 | 1 | 1 | 1 | 1 | 1 | 1 | 1 | 0.29991 | 0.46285 | 0.63148 | 0.63148 | 0.99411 | 0.81512
2036 | 0.72412 | 0.86094 | 0.98511 | 0.36143 | 0.49376 | 0.80071 | 0.36143 | 0.49376 | 0.80071 | 0.36143 | 0.49376 | 0.80071 | 0.36143 | 0.49376 | 0.80071 | 0.36143 | 0.49376 | 0.80071 | 0.36143 | 0.49376 | 0.80071 | 0.36143 | 0.49376 | 0.80071 | 0.38577 | 0.52096 | 0.81621 | 0.38577 | 0.52096 | 0.81621 | 0.38577 | 0.52096 | 0.81621 | 0.38577 | 0.52096 | 0.81621 | 0.40494 | 0.52096 | 0.81621 | 0.38577 | 0.52096 | 0.81621 | 0.38577 | 0.52096 | 0.81621 | 0.42722 | 0.41989 | 0.41101 | 0.43521 | 0.43464 | 0.42719 | 0.42852 | 0.42852 | 0.42852 | 0.43174 | 0.43174 | 0.43174 | 0.42722 | 0.42722 | 0.42722 | 0.39749 | 0.4943 | 0.69124 | 0.29198 | 0.38436 | 0.57319 | 0.26628 | 0.35609 | 0.69494 | 0.60606 | 0.7757 | 1 | 0.91212 | 0.9209 | 1 | 0.95368 | 0.95397 | 1 | 0.53763 | 0.82413 | 1 | 0.2728 | 0.87244 | 1 | 0.53589 | 1 | 1 | 0.53589 | 1 | 1 | 0.53589 | 1 | 1 | 0.53589 | 1 | 1 | 0.53589 | 1 | 1 | 0.53589 | 1 | 1 | 0.53589 | 1 | 1 | 0.53589 | 1 | 1 | 1 | 1 | 1 | 1 | 1 | 1 | 1 | 1 | 1 | 1 | 1 | 1 | 1 | 1 | 1 | 1 | 1 | 1 | 1 | 1 | 1 | 1 | 1 | 1 | 1 | 1 | 1 | 1 | 1 | 1 | 1 | 1 | 1 | 1 | 1 | 1 | 1 | 1 | 1 | 1 | 1 | 1 | 1 | 1 | 0.29991 | 0.46285 | 0.63148 | 0.63148 | 0.99411 | 0.81512
2037 | 0.71218 | 0.85418 | 0.9826 | 0.35609 | 0.48768 | 0.79695 | 0.35609 | 0.48768 | 0.79695 | 0.35609 | 0.48768 | 0.79695 | 0.35609 | 0.48768 | 0.79695 | 0.35609 | 0.48768 | 0.79695 | 0.35609 | 0.48768 | 0.79695 | 0.35609 | 0.48768 | 0.79695 | 0.37706 | 0.51116 | 0.81234 | 0.37706 | 0.51116 | 0.81234 | 0.37706 | 0.51116 | 0.81234 | 0.37706 | 0.51116 | 0.81234 | 0.3958 | 0.51116 | 0.81234 | 0.37706 | 0.51116 | 0.81234 | 0.37706 | 0.51116 | 0.81234 | 0.41651 | 0.40936 | 0.40076 | 0.42449 | 0.42374 | 0.41647 | 0.41783 | 0.41783 | 0.41783 | 0.42111 | 0.42111 | 0.42111 | 0.41651 | 0.41651 | 0.41651 | 0.39218 | 0.48967 | 0.67916 | 0.28781 | 0.37955 | 0.56177 | 0.26193 | 0.35154 | 0.67269 | 0.60606 | 0.7757 | 1 | 0.91212 | 0.9209 | 1 | 0.95368 | 0.95397 | 1 | 0.53763 | 0.82413 | 1 | 0.2728 | 0.87244 | 1 | 0.53307 | 1 | 1 | 0.53307 | 1 | 1 | 0.53307 | 1 | 1 | 0.53307 | 1 | 1 | 0.53307 | 1 | 1 | 0.53307 | 1 | 1 | 0.53307 | 1 | 1 | 0.53307 | 1 | 1 | 1 | 1 | 1 | 1 | 1 | 1 | 1 | 1 | 1 | 1 | 1 | 1 | 1 | 1 | 1 | 1 | 1 | 1 | 1 | 1 | 1 | 1 | 1 | 1 | 1 | 1 | 1 | 1 | 1 | 1 | 1 | 1 | 1 | 1 | 1 | 1 | 1 | 1 | 1 | 1 | 1 | 1 | 1 | 1 | 0.29991 | 0.46285 | 0.63148 | 0.63148 | 0.99411 | 0.81512
2038 | 0.70025 | 0.84742 | 0.9801 | 0.35163 | 0.48259 | 0.79337 | 0.35163 | 0.48259 | 0.79337 | 0.35163 | 0.48259 | 0.79337 | 0.35163 | 0.48259 | 0.79337 | 0.35163 | 0.48259 | 0.79337 | 0.35163 | 0.48259 | 0.79337 | 0.35163 | 0.48259 | 0.79337 | 0.36929 | 0.50238 | 0.80866 | 0.36929 | 0.50238 | 0.80866 | 0.36929 | 0.50238 | 0.80866 | 0.36929 | 0.50238 | 0.80866 | 0.38764 | 0.50238 | 0.80866 | 0.36929 | 0.50238 | 0.80866 | 0.36929 | 0.50238 | 0.80866 | 0.40634 | 0.39937 | 0.39103 | 0.41433 | 0.4134 | 0.40631 | 0.40769 | 0.40769 | 0.40769 | 0.41103 | 0.41103 | 0.41103 | 0.40634 | 0.40634 | 0.40634 | 0.38687 | 0.48503 | 0.66708 | 0.28363 | 0.37474 | 0.55034 | 0.25758 | 0.34699 | 0.65044 | 0.60606 | 0.7757 | 1 | 0.91212 | 0.9209 | 1 | 0.95368 | 0.95397 | 1 | 0.53763 | 0.82413 | 1 | 0.2728 | 0.87244 | 1 | 0.53027 | 1 | 1 | 0.53027 | 1 | 1 | 0.53027 | 1 | 1 | 0.53027 | 1 | 1 | 0.53027 | 1 | 1 | 0.53027 | 1 | 1 | 0.53027 | 1 | 1 | 0.53027 | 1 | 1 | 1 | 1 | 1 | 1 | 1 | 1 | 1 | 1 | 1 | 1 | 1 | 1 | 1 | 1 | 1 | 1 | 1 | 1 | 1 | 1 | 1 | 1 | 1 | 1 | 1 | 1 | 1 | 1 | 1 | 1 | 1 | 1 | 1 | 1 | 1 | 1 | 1 | 1 | 1 | 1 | 1 | 1 | 1 | 1 | 0.29991 | 0.46285 | 0.63148 | 0.63148 | 0.99411 | 0.81512
2039 | 0.68831 | 0.84066 | 0.9776 | 0.34788 | 0.4783 | 0.78995 | 0.34788 | 0.4783 | 0.78995 | 0.34788 | 0.4783 | 0.78995 | 0.34788 | 0.4783 | 0.78995 | 0.34788 | 0.4783 | 0.78995 | 0.34788 | 0.4783 | 0.78995 | 0.34788 | 0.4783 | 0.78995 | 0.36235 | 0.49452 | 0.80516 | 0.36235 | 0.49452 | 0.80516 | 0.36235 | 0.49452 | 0.80516 | 0.36235 | 0.49452 | 0.80516 | 0.38036 | 0.49452 | 0.80516 | 0.36235 | 0.49452 | 0.80516 | 0.36235 | 0.49452 | 0.80516 | 0.39667 | 0.38987 | 0.38178 | 0.40466 | 0.40356 | 0.39664 | 0.39804 | 0.39804 | 0.39804 | 0.40144 | 0.40144 | 0.40144 | 0.39667 | 0.39667 | 0.39667 | 0.38155 | 0.48039 | 0.655 | 0.27946 | 0.36993 | 0.53891 | 0.25323 | 0.34244 | 0.62818 | 0.60606 | 0.7757 | 1 | 0.91212 | 0.9209 | 1 | 0.95368 | 0.95397 | 1 | 0.53763 | 0.82413 | 1 | 0.2728 | 0.87244 | 1 | 0.52748 | 1 | 1 | 0.52748 | 1 | 1 | 0.52748 | 1 | 1 | 0.52748 | 1 | 1 | 0.52748 | 1 | 1 | 0.52748 | 1 | 1 | 0.52748 | 1 | 1 | 0.52748 | 1 | 1 | 1 | 1 | 1 | 1 | 1 | 1 | 1 | 1 | 1 | 1 | 1 | 1 | 1 | 1 | 1 | 1 | 1 | 1 | 1 | 1 | 1 | 1 | 1 | 1 | 1 | 1 | 1 | 1 | 1 | 1 | 1 | 1 | 1 | 1 | 1 | 1 | 1 | 1 | 1 | 1 | 1 | 1 | 1 | 1 | 0.29991 | 0.46285 | 0.63148 | 0.63148 | 0.99411 | 0.81512
2040 | 0.67637 | 0.83389 | 0.9751 | 0.34466 | 0.47461 | 0.78669 | 0.34466 | 0.47461 | 0.78669 | 0.34466 | 0.47461 | 0.78669 | 0.34466 | 0.47461 | 0.78669 | 0.34466 | 0.47461 | 0.78669 | 0.34466 | 0.47461 | 0.78669 | 0.34466 | 0.47461 | 0.78669 | 0.35614 | 0.48746 | 0.80181 | 0.35614 | 0.48746 | 0.80181 | 0.35614 | 0.48746 | 0.80181 | 0.35614 | 0.48746 | 0.80181 | 0.37385 | 0.48746 | 0.80181 | 0.35614 | 0.48746 | 0.80181 | 0.35614 | 0.48746 | 0.80181 | 0.38745 | 0.3808 | 0.37296 | 0.39544 | 0.39418 | 0.38742 | 0.38884 | 0.38884 | 0.38884 | 0.39229 | 0.39229 | 0.39229 | 0.38745 | 0.38745 | 0.38745 | 0.37624 | 0.47575 | 0.64292 | 0.27529 | 0.36511 | 0.52749 | 0.24888 | 0.33789 | 0.60593 | 0.60606 | 0.7757 | 1 | 0.91212 | 0.9209 | 1 | 0.95368 | 0.95397 | 1 | 0.53763 | 0.82413 | 1 | 0.2728 | 0.87244 | 1 | 0.52471 | 1 | 1 | 0.52471 | 1 | 1 | 0.52471 | 1 | 1 | 0.52471 | 1 | 1 | 0.52471 | 1 | 1 | 0.52471 | 1 | 1 | 0.52471 | 1 | 1 | 0.52471 | 1 | 1 | 1 | 1 | 1 | 1 | 1 | 1 | 1 | 1 | 1 | 1 | 1 | 1 | 1 | 1 | 1 | 1 | 1 | 1 | 1 | 1 | 1 | 1 | 1 | 1 | 1 | 1 | 1 | 1 | 1 | 1 | 1 | 1 | 1 | 1 | 1 | 1 | 1 | 1 | 1 | 1 | 1 | 1 | 1 | 1 | 0.29991 | 0.46285 | 0.63148 | 0.63148 | 0.99411 | 0.81512
2041 | 0.66444 | 0.82713 | 0.9726 | 0.34179 | 0.47131 | 0.78356 | 0.34179 | 0.47131 | 0.78356 | 0.34179 | 0.47131 | 0.78356 | 0.34179 | 0.47131 | 0.78356 | 0.34179 | 0.47131 | 0.78356 | 0.34179 | 0.47131 | 0.78356 | 0.34179 | 0.47131 | 0.78356 | 0.35056 | 0.48109 | 0.7986 | 0.35056 | 0.48109 | 0.7986 | 0.35056 | 0.48109 | 0.7986 | 0.35056 | 0.48109 | 0.7986 | 0.36798 | 0.48109 | 0.7986 | 0.35056 | 0.48109 | 0.7986 | 0.35056 | 0.48109 | 0.7986 | 0.37864 | 0.37215 | 0.36453 | 0.38663 | 0.38522 | 0.37861 | 0.38005 | 0.38005 | 0.38005 | 0.38355 | 0.38355 | 0.38355 | 0.37864 | 0.37864 | 0.37864 | 0.37093 | 0.47111 | 0.63085 | 0.27112 | 0.3603 | 0.51606 | 0.24453 | 0.33334 | 0.58368 | 0.60606 | 0.7757 | 1 | 0.91212 | 0.9209 | 1 | 0.95368 | 0.95397 | 1 | 0.53763 | 0.82413 | 1 | 0.2728 | 0.87244 | 1 | 0.52196 | 1 | 1 | 0.52196 | 1 | 1 | 0.52196 | 1 | 1 | 0.52196 | 1 | 1 | 0.52196 | 1 | 1 | 0.52196 | 1 | 1 | 0.52196 | 1 | 1 | 0.52196 | 1 | 1 | 1 | 1 | 1 | 1 | 1 | 1 | 1 | 1 | 1 | 1 | 1 | 1 | 1 | 1 | 1 | 1 | 1 | 1 | 1 | 1 | 1 | 1 | 1 | 1 | 1 | 1 | 1 | 1 | 1 | 1 | 1 | 1 | 1 | 1 | 1 | 1 | 1 | 1 | 1 | 1 | 1 | 1 | 1 | 1 | 0.29991 | 0.46285 | 0.63148 | 0.63148 | 0.99411 | 0.81512
2042 | 0.6525 | 0.82037 | 0.9701 | 0.3391 | 0.46822 | 0.78057 | 0.3391 | 0.46822 | 0.78057 | 0.3391 | 0.46822 | 0.78057 | 0.3391 | 0.46822 | 0.78057 | 0.3391 | 0.46822 | 0.78057 | 0.3391 | 0.46822 | 0.78057 | 0.3391 | 0.46822 | 0.78057 | 0.34549 | 0.47529 | 0.79552 | 0.34549 | 0.47529 | 0.79552 | 0.34549 | 0.47529 | 0.79552 | 0.34549 | 0.47529 | 0.79552 | 0.36266 | 0.47529 | 0.79552 | 0.34549 | 0.47529 | 0.79552 | 0.34549 | 0.47529 | 0.79552 | 0.37021 | 0.36386 | 0.35646 | 0.37819 | 0.37664 | 0.37017 | 0.37164 | 0.37164 | 0.37164 | 0.37518 | 0.37518 | 0.37518 | 0.37021 | 0.37021 | 0.37021 | 0.36561 | 0.46648 | 0.61877 | 0.26695 | 0.35549 | 0.50463 | 0.24018 | 0.32879 | 0.56142 | 0.60606 | 0.7757 | 1 | 0.91212 | 0.9209 | 1 | 0.95368 | 0.95397 | 1 | 0.53763 | 0.82413 | 1 | 0.2728 | 0.87244 | 1 | 0.51921 | 1 | 1 | 0.51921 | 1 | 1 | 0.51921 | 1 | 1 | 0.51921 | 1 | 1 | 0.51921 | 1 | 1 | 0.51921 | 1 | 1 | 0.51921 | 1 | 1 | 0.51921 | 1 | 1 | 1 | 1 | 1 | 1 | 1 | 1 | 1 | 1 | 1 | 1 | 1 | 1 | 1 | 1 | 1 | 1 | 1 | 1 | 1 | 1 | 1 | 1 | 1 | 1 | 1 | 1 | 1 | 1 | 1 | 1 | 1 | 1 | 1 | 1 | 1 | 1 | 1 | 1 | 1 | 1 | 1 | 1 | 1 | 1 | 0.29991 | 0.46285 | 0.63148 | 0.63148 | 0.99411 | 0.81512
2043 | 0.64057 | 0.81361 | 0.9676 | 0.33641 | 0.46513 | 0.77769 | 0.33641 | 0.46513 | 0.77769 | 0.33641 | 0.46513 | 0.77769 | 0.33641 | 0.46513 | 0.77769 | 0.33641 | 0.46513 | 0.77769 | 0.33641 | 0.46513 | 0.77769 | 0.33641 | 0.46513 | 0.77769 | 0.34085 | 0.46997 | 0.79257 | 0.34085 | 0.46997 | 0.79257 | 0.34085 | 0.46997 | 0.79257 | 0.34085 | 0.46997 | 0.79257 | 0.35779 | 0.46997 | 0.79257 | 0.34085 | 0.46997 | 0.79257 | 0.34085 | 0.46997 | 0.79257 | 0.36212 | 0.3559 | 0.34871 | 0.3701 | 0.36841 | 0.36208 | 0.36357 | 0.36357 | 0.36357 | 0.36716 | 0.36716 | 0.36716 | 0.36212 | 0.36212 | 0.36212 | 0.3603 | 0.46184 | 0.60669 | 0.26277 | 0.35068 | 0.49321 | 0.23583 | 0.32424 | 0.53917 | 0.60606 | 0.7757 | 1 | 0.91212 | 0.9209 | 1 | 0.95368 | 0.95397 | 1 | 0.53763 | 0.82413 | 1 | 0.2728 | 0.87244 | 1 | 0.51649 | 1 | 1 | 0.51649 | 1 | 1 | 0.51649 | 1 | 1 | 0.51649 | 1 | 1 | 0.51649 | 1 | 1 | 0.51649 | 1 | 1 | 0.51649 | 1 | 1 | 0.51649 | 1 | 1 | 1 | 1 | 1 | 1 | 1 | 1 | 1 | 1 | 1 | 1 | 1 | 1 | 1 | 1 | 1 | 1 | 1 | 1 | 1 | 1 | 1 | 1 | 1 | 1 | 1 | 1 | 1 | 1 | 1 | 1 | 1 | 1 | 1 | 1 | 1 | 1 | 1 | 1 | 1 | 1 | 1 | 1 | 1 | 1 | 0.29991 | 0.46285 | 0.63148 | 0.63148 | 0.99411 | 0.81512
2044 | 0.62863 | 0.80685 | 0.9651 | 0.33356 | 0.46184 | 0.77492 | 0.33356 | 0.46184 | 0.77492 | 0.33356 | 0.46184 | 0.77492 | 0.33356 | 0.46184 | 0.77492 | 0.33356 | 0.46184 | 0.77492 | 0.33356 | 0.46184 | 0.77492 | 0.33356 | 0.46184 | 0.77492 | 0.33652 | 0.465 | 0.78972 | 0.33652 | 0.465 | 0.78972 | 0.33652 | 0.465 | 0.78972 | 0.33652 | 0.465 | 0.78972 | 0.35325 | 0.465 | 0.78972 | 0.33652 | 0.465 | 0.78972 | 0.33652 | 0.465 | 0.78972 | 0.35435 | 0.34826 | 0.34128 | 0.36233 | 0.3605 | 0.35431 | 0.35581 | 0.35581 | 0.35581 | 0.35945 | 0.35945 | 0.35945 | 0.35435 | 0.35435 | 0.35435 | 0.35499 | 0.4572 | 0.59461 | 0.2586 | 0.34587 | 0.48178 | 0.23147 | 0.31969 | 0.51691 | 0.60606 | 0.7757 | 1 | 0.91212 | 0.9209 | 1 | 0.95368 | 0.95397 | 1 | 0.53763 | 0.82413 | 1 | 0.2728 | 0.87244 | 1 | 0.51377 | 1 | 1 | 0.51377 | 1 | 1 | 0.51377 | 1 | 1 | 0.51377 | 1 | 1 | 0.51377 | 1 | 1 | 0.51377 | 1 | 1 | 0.51377 | 1 | 1 | 0.51377 | 1 | 1 | 1 | 1 | 1 | 1 | 1 | 1 | 1 | 1 | 1 | 1 | 1 | 1 | 1 | 1 | 1 | 1 | 1 | 1 | 1 | 1 | 1 | 1 | 1 | 1 | 1 | 1 | 1 | 1 | 1 | 1 | 1 | 1 | 1 | 1 | 1 | 1 | 1 | 1 | 1 | 1 | 1 | 1 | 1 | 1 | 0.29991 | 0.46285 | 0.63148 | 0.63148 | 0.99411 | 0.81512
2045 | 0.61669 | 0.80009 | 0.9626 | 0.33036 | 0.45816 | 0.77225 | 0.33036 | 0.45816 | 0.77225 | 0.33036 | 0.45816 | 0.77225 | 0.33036 | 0.45816 | 0.77225 | 0.33036 | 0.45816 | 0.77225 | 0.33036 | 0.45816 | 0.77225 | 0.33036 | 0.45816 | 0.77225 | 0.33241 | 0.46027 | 0.78698 | 0.33241 | 0.46027 | 0.78698 | 0.33241 | 0.46027 | 0.78698 | 0.33241 | 0.46027 | 0.78698 | 0.34893 | 0.46027 | 0.78698 | 0.33241 | 0.46027 | 0.78698 | 0.33241 | 0.46027 | 0.78698 | 0.34687 | 0.34091 | 0.33412 | 0.35485 | 0.35289 | 0.34683 | 0.34835 | 0.34835 | 0.34835 | 0.35203 | 0.35203 | 0.35203 | 0.34687 | 0.34687 | 0.34687 | 0.34967 | 0.45256 | 0.58253 | 0.25443 | 0.34106 | 0.47035 | 0.22712 | 0.31514 | 0.49466 | 0.60606 | 0.7757 | 1 | 0.91212 | 0.9209 | 1 | 0.95368 | 0.95397 | 1 | 0.53763 | 0.82413 | 1 | 0.2728 | 0.87244 | 1 | 0.51107 | 1 | 1 | 0.51107 | 1 | 1 | 0.51107 | 1 | 1 | 0.51107 | 1 | 1 | 0.51107 | 1 | 1 | 0.51107 | 1 | 1 | 0.51107 | 1 | 1 | 0.51107 | 1 | 1 | 1 | 1 | 1 | 1 | 1 | 1 | 1 | 1 | 1 | 1 | 1 | 1 | 1 | 1 | 1 | 1 | 1 | 1 | 1 | 1 | 1 | 1 | 1 | 1 | 1 | 1 | 1 | 1 | 1 | 1 | 1 | 1 | 1 | 1 | 1 | 1 | 1 | 1 | 1 | 1 | 1 | 1 | 1 | 1 | 0.29991 | 0.46285 | 0.63148 | 0.63148 | 0.99411 | 0.81512
2046 | 0.60476 | 0.79333 | 0.9601 | 0.32666 | 0.45388 | 0.76967 | 0.32666 | 0.45388 | 0.76967 | 0.32666 | 0.45388 | 0.76967 | 0.32666 | 0.45388 | 0.76967 | 0.32666 | 0.45388 | 0.76967 | 0.32666 | 0.45388 | 0.76967 | 0.32666 | 0.45388 | 0.76967 | 0.32843 | 0.45567 | 0.78433 | 0.32843 | 0.45567 | 0.78433 | 0.32843 | 0.45567 | 0.78433 | 0.32843 | 0.45567 | 0.78433 | 0.34475 | 0.45567 | 0.78433 | 0.32843 | 0.45567 | 0.78433 | 0.32843 | 0.45567 | 0.78433 | 0.33966 | 0.33383 | 0.32722 | 0.34764 | 0.34556 | 0.33962 | 0.34116 | 0.34116 | 0.34116 | 0.34488 | 0.34488 | 0.34488 | 0.33966 | 0.33966 | 0.33966 | 0.34436 | 0.44792 | 0.57045 | 0.25026 | 0.33625 | 0.45893 | 0.22277 | 0.31058 | 0.47241 | 0.60606 | 0.7757 | 1 | 0.91212 | 0.9209 | 1 | 0.95368 | 0.95397 | 1 | 0.53763 | 0.82413 | 1 | 0.2728 | 0.87244 | 1 | 0.50839 | 1 | 1 | 0.50839 | 1 | 1 | 0.50839 | 1 | 1 | 0.50839 | 1 | 1 | 0.50839 | 1 | 1 | 0.50839 | 1 | 1 | 0.50839 | 1 | 1 | 0.50839 | 1 | 1 | 1 | 1 | 1 | 1 | 1 | 1 | 1 | 1 | 1 | 1 | 1 | 1 | 1 | 1 | 1 | 1 | 1 | 1 | 1 | 1 | 1 | 1 | 1 | 1 | 1 | 1 | 1 | 1 | 1 | 1 | 1 | 1 | 1 | 1 | 1 | 1 | 1 | 1 | 1 | 1 | 1 | 1 | 1 | 1 | 0.29991 | 0.46285 | 0.63148 | 0.63148 | 0.99411 | 0.81512
2047 | 0.59282 | 0.78657 | 0.9576 | 0.32228 | 0.44881 | 0.76718 | 0.32228 | 0.44881 | 0.76718 | 0.32228 | 0.44881 | 0.76718 | 0.32228 | 0.44881 | 0.76718 | 0.32228 | 0.44881 | 0.76718 | 0.32228 | 0.44881 | 0.76718 | 0.32228 | 0.44881 | 0.76718 | 0.32447 | 0.45109 | 0.78178 | 0.32447 | 0.45109 | 0.78178 | 0.32447 | 0.45109 | 0.78178 | 0.32447 | 0.45109 | 0.78178 | 0.3406 | 0.45109 | 0.78178 | 0.32447 | 0.45109 | 0.78178 | 0.32447 | 0.45109 | 0.78178 | 0.33271 | 0.32699 | 0.32057 | 0.34069 | 0.33849 | 0.33267 | 0.33422 | 0.33422 | 0.33422 | 0.33798 | 0.33798 | 0.33798 | 0.33271 | 0.33271 | 0.33271 | 0.33905 | 0.44328 | 0.55837 | 0.24609 | 0.33144 | 0.4475 | 0.21842 | 0.30603 | 0.45015 | 0.60606 | 0.7757 | 1 | 0.91212 | 0.9209 | 1 | 0.95368 | 0.95397 | 1 | 0.53763 | 0.82413 | 1 | 0.2728 | 0.87244 | 1 | 0.50572 | 1 | 1 | 0.50572 | 1 | 1 | 0.50572 | 1 | 1 | 0.50572 | 1 | 1 | 0.50572 | 1 | 1 | 0.50572 | 1 | 1 | 0.50572 | 1 | 1 | 0.50572 | 1 | 1 | 1 | 1 | 1 | 1 | 1 | 1 | 1 | 1 | 1 | 1 | 1 | 1 | 1 | 1 | 1 | 1 | 1 | 1 | 1 | 1 | 1 | 1 | 1 | 1 | 1 | 1 | 1 | 1 | 1 | 1 | 1 | 1 | 1 | 1 | 1 | 1 | 1 | 1 | 1 | 1 | 1 | 1 | 1 | 1 | 0.29991 | 0.46285 | 0.63148 | 0.63148 | 0.99411 | 0.81512
2048 | 0.58089 | 0.7798 | 0.9551 | 0.31706 | 0.44274 | 0.76477 | 0.31706 | 0.44274 | 0.76477 | 0.31706 | 0.44274 | 0.76477 | 0.31706 | 0.44274 | 0.76477 | 0.31706 | 0.44274 | 0.76477 | 0.31706 | 0.44274 | 0.76477 | 0.31706 | 0.44274 | 0.76477 | 0.32044 | 0.44642 | 0.77931 | 0.32044 | 0.44642 | 0.77931 | 0.32044 | 0.44642 | 0.77931 | 0.32044 | 0.44642 | 0.77931 | 0.33637 | 0.44642 | 0.77931 | 0.32044 | 0.44642 | 0.77931 | 0.32044 | 0.44642 | 0.77931 | 0.32599 | 0.32039 | 0.31414 | 0.33397 | 0.33165 | 0.32595 | 0.32752 | 0.32752 | 0.32752 | 0.33131 | 0.33131 | 0.33131 | 0.32599 | 0.32599 | 0.32599 | 0.33373 | 0.43865 | 0.54629 | 0.24191 | 0.32663 | 0.43607 | 0.21407 | 0.30148 | 0.4279 | 0.60606 | 0.7757 | 1 | 0.91212 | 0.9209 | 1 | 0.95368 | 0.95397 | 1 | 0.53763 | 0.82413 | 1 | 0.2728 | 0.87244 | 1 | 0.50306 | 1 | 1 | 0.50306 | 1 | 1 | 0.50306 | 1 | 1 | 0.50306 | 1 | 1 | 0.50306 | 1 | 1 | 0.50306 | 1 | 1 | 0.50306 | 1 | 1 | 0.50306 | 1 | 1 | 1 | 1 | 1 | 1 | 1 | 1 | 1 | 1 | 1 | 1 | 1 | 1 | 1 | 1 | 1 | 1 | 1 | 1 | 1 | 1 | 1 | 1 | 1 | 1 | 1 | 1 | 1 | 1 | 1 | 1 | 1 | 1 | 1 | 1 | 1 | 1 | 1 | 1 | 1 | 1 | 1 | 1 | 1 | 1 | 0.29991 | 0.46285 | 0.63148 | 0.63148 | 0.99411 | 0.81512
2049 | 0.56895 | 0.77304 | 0.9526 | 0.31082 | 0.43549 | 0.76244 | 0.31082 | 0.43549 | 0.76244 | 0.31082 | 0.43549 | 0.76244 | 0.31082 | 0.43549 | 0.76244 | 0.31082 | 0.43549 | 0.76244 | 0.31082 | 0.43549 | 0.76244 | 0.31082 | 0.43549 | 0.76244 | 0.31624 | 0.44155 | 0.77691 | 0.31624 | 0.44155 | 0.77691 | 0.31624 | 0.44155 | 0.77691 | 0.31624 | 0.44155 | 0.77691 | 0.33196 | 0.44155 | 0.77691 | 0.31624 | 0.44155 | 0.77691 | 0.31624 | 0.44155 | 0.77691 | 0.31949 | 0.314 | 0.30792 | 0.32747 | 0.32504 | 0.31945 | 0.32104 | 0.32104 | 0.32104 | 0.32487 | 0.32487 | 0.32487 | 0.31949 | 0.31949 | 0.31949 | 0.32842 | 0.43401 | 0.53421 | 0.23774 | 0.32182 | 0.42465 | 0.20972 | 0.29693 | 0.40565 | 0.60606 | 0.7757 | 1 | 0.91212 | 0.9209 | 1 | 0.95368 | 0.95397 | 1 | 0.53763 | 0.82413 | 1 | 0.2728 | 0.87244 | 1 | 0.50042 | 1 | 1 | 0.50042 | 1 | 1 | 0.50042 | 1 | 1 | 0.50042 | 1 | 1 | 0.50042 | 1 | 1 | 0.50042 | 1 | 1 | 0.50042 | 1 | 1 | 0.50042 | 1 | 1 | 1 | 1 | 1 | 1 | 1 | 1 | 1 | 1 | 1 | 1 | 1 | 1 | 1 | 1 | 1 | 1 | 1 | 1 | 1 | 1 | 1 | 1 | 1 | 1 | 1 | 1 | 1 | 1 | 1 | 1 | 1 | 1 | 1 | 1 | 1 | 1 | 1 | 1 | 1 | 1 | 1 | 1 | 1 | 1 | 0.29991 | 0.46285 | 0.63148 | 0.63148 | 0.99411 | 0.81512
2050 | 0.55701 | 0.76628 | 0.9501 | 0.30342 | 0.42684 | 0.76018 | 0.30342 | 0.42684 | 0.76018 | 0.30342 | 0.42684 | 0.76018 | 0.30342 | 0.42684 | 0.76018 | 0.30342 | 0.42684 | 0.76018 | 0.30342 | 0.42684 | 0.76018 | 0.30342 | 0.42684 | 0.76018 | 0.31178 | 0.43636 | 0.77459 | 0.31178 | 0.43636 | 0.77459 | 0.31178 | 0.43636 | 0.77459 | 0.31178 | 0.43636 | 0.77459 | 0.32728 | 0.43636 | 0.77459 | 0.31178 | 0.43636 | 0.77459 | 0.31178 | 0.43636 | 0.77459 | 0.3132 | 0.30782 | 0.3019 | 0.32118 | 0.31864 | 0.31316 | 0.31476 | 0.31476 | 0.31476 | 0.31862 | 0.31862 | 0.31862 | 0.3132 | 0.3132 | 0.3132 | 0.32311 | 0.42937 | 0.52213 | 0.23357 | 0.31701 | 0.41322 | 0.20537 | 0.29238 | 0.38339 | 0.60606 | 0.7757 | 1 | 0.91212 | 0.9209 | 1 | 0.95368 | 0.95397 | 1 | 0.53763 | 0.82413 | 1 | 0.2728 | 0.87244 | 1 | 0.49779 | 1 | 1 | 0.49779 | 1 | 1 | 0.49779 | 1 | 1 | 0.49779 | 1 | 1 | 0.49779 | 1 | 1 | 0.49779 | 1 | 1 | 0.49779 | 1 | 1 | 0.49779 | 1 | 1 | 1 | 1 | 1 | 1 | 1 | 1 | 1 | 1 | 1 | 1 | 1 | 1 | 1 | 1 | 1 | 1 | 1 | 1 | 1 | 1 | 1 | 1 | 1 | 1 | 1 | 1 | 1 | 1 | 1 | 1 | 1 | 1 | 1 | 1 | 1 | 1 | 1 | 1 | 1 | 1 | 1 | 1 | 1 | 1 | 0.29991 | 0.46285 | 0.63148 | 0.63148 | 0.99411 | 0.81512

## Capex Trajectories
Capex costs ($/kW, including construction financing)
[168 empty] | Utility-scale - hybrid with solar | [5 empty] | Utility-scale - Standalone | [5 empty] | BTM storage
Resource | Wind | Wind | Wind | Wind | Wind | Wind | Wind | Wind | Wind | Wind | Wind | Wind | Wind | Wind | Wind | Wind | Wind | Wind | Wind | Wind | Wind | Wind | Wind | Wind | Wind | Wind | Wind | Wind | Wind | Wind | Wind | Wind | Wind | Wind | Wind | Wind | Wind | Wind | Wind | Wind | Wind | Wind | Wind | Wind | Wind | Wind | Wind | Wind | Wind | Wind | Wind | Wind | Wind | Wind | Wind | Wind | Wind | Wind | Wind | Wind | Wind | Wind | Wind | Wind | Wind | Wind | Wind | Wind | Wind | Wind | Wind | Wind | Wind | Wind | Wind | Wind | Wind | Wind | Wind | Wind | Wind | Wind | Wind | Wind | Wind | Wind | Wind | Solar | Solar | Solar | Solar | Solar | Solar | Solar | Solar | Solar | Solar | Solar | Solar | Solar | Solar | Solar | Solar | Solar | Solar | Geothermal | Geothermal | Geothermal | Geothermal | Geothermal | Geothermal | Geothermal | Geothermal | Geothermal | Geothermal | Geothermal | Geothermal | Geothermal | Geothermal | Geothermal | Geothermal | Geothermal | Geothermal | Hydro | Hydro | Hydro | Hydro | Hydro | Hydro | Hydro | Hydro | Hydro | Hydro | Hydro | Hydro | Hydro | Hydro | Hydro | Hydro | Hydro | Hydro | Hydro | Hydro | Hydro | Hydro | Hydro | Hydro | Gas | Gas | Gas | Gas | Gas | Gas | Gas | Gas | Gas | Coal | Coal | Coal | Coal | Nuclear | Biopower | Biopower | Biopower | Biopower | Biopower | Biopower | Battery Storage-Hybrid | Battery Storage-Hybrid | Battery Storage-Hybrid | Battery Storage-Hybrid | Battery Storage-Hybrid | Battery Storage-Hybrid | Battery Storage-Standalone | Battery Storage-Standalone | Battery Storage-Standalone | Battery Storage-Standalone | Battery Storage-Standalone | Battery Storage-Standalone | Battery Storage | Battery Storage | Battery Storage | Battery Storage | Battery Storage | Battery Storage | Pumped Hydro | Pumped Hydro | Pumped Hydro | Pumped Hydro | Pumped Hydro | Pumped Hydro | Flow Battery | Flow Battery | Flow Battery | Flow Battery | Flow Battery | Flow Battery
Type | Onshore | Onshore | Onshore | Onshore | Onshore | Onshore | Onshore | Onshore | Onshore | Onshore | Onshore | Onshore | Onshore | Onshore | Onshore | Onshore | Onshore | Onshore | Onshore | Onshore | Onshore | Onshore | Onshore | Onshore | Onshore | Onshore | Onshore | Onshore | Onshore | Onshore | Offshore | Offshore | Offshore | Offshore | Offshore | Offshore | Offshore | Offshore | Offshore | Offshore | Offshore | Offshore | Offshore | Offshore | Offshore | Offshore | Offshore | Offshore | Offshore | Offshore | Offshore | Offshore | Offshore | Offshore | Offshore | Offshore | Offshore | Offshore | Offshore | Offshore | Offshore | Offshore | Offshore | Offshore | Offshore | Offshore | Offshore | Offshore | Offshore | Offshore | Offshore | Offshore | Offshore | Offshore | Offshore | Offshore | Offshore | Offshore | Offshore | Offshore | Offshore | Offshore | Offshore | Offshore | Offshore | Offshore | Offshore | Utility-scale PV | Utility-scale PV | Utility-scale PV | Commercial | Commercial | Commercial | Distributed (residential) | Distributed (residential) | Distributed (residential) | Thermal | Thermal | Thermal | Thermal | Thermal | Thermal | Thermal | Thermal | Thermal | Hydro / Flash | Hydro / Flash | Hydro / Flash | Hydro / Binary | Hydro / Binary | Hydro / Binary | NF EGS / Flash | NF EGS / Flash | NF EGS / Flash | NF EGS / Binary | NF EGS / Binary | NF EGS / Binary | Deep EGS / Flash | Deep EGS / Flash | Deep EGS / Flash | Deep EGS / Binary | Deep EGS / Binary | Deep EGS / Binary | Non-powered dams | Non-powered dams | Non-powered dams | Non-powered dams | Non-powered dams | Non-powered dams | Non-powered dams | Non-powered dams | Non-powered dams | Non-powered dams | Non-powered dams | Non-powered dams | New stream-reach | New stream-reach | New stream-reach | New stream-reach | New stream-reach | New stream-reach | New stream-reach | New stream-reach | New stream-reach | New stream-reach | New stream-reach | New stream-reach | CT | CC | CC-CCS | CT | CC | CC-CCS | CT | CC | CC-CCS | New | IGCC | CCS 30% | CCS 90% |  | Dedicated | Dedicated | Dedicated | Cofire | Cofire | Cofire | Lithium ion (Grid) - Capacity | Lithium ion (Grid) - Energy | Lithium ion (Grid) - Capacity | Lithium ion (Grid) - Energy | Lithium ion (Grid) - Capacity | Lithium ion (Grid) - Energy | Lithium ion (Grid) - Capacity | Lithium ion (Grid) - Energy | Lithium ion (Grid) - Capacity | Lithium ion (Grid) - Energy | Lithium ion (Grid) - Capacity | Lithium ion (Grid) - Energy | Lithium ion (BTM) - Capacity | Lithium ion (BTM) - Energy | Lithium ion (BTM) - Capacity | Lithium ion (BTM) - Energy | Lithium ion (BTM) - Capacity | Lithium ion (BTM) - Energy | Capacity | Capacity | Capacity | Energy | Energy | Energy | Vanadium - Capacity | Vanadium - Energy | Vanadium - Capacity | Vanadium - Energy | Vanadium - Capacity | Vanadium - Energy
Class | 1 | 1 | 1 | 2 | 2 | 2 | 3 | 3 | 3 | 4 | 4 | 4 | 5 | 5 | 5 | 6 | 6 | 6 | 7 | 7 | 7 | 8 | 8 | 8 | 9 | 9 | 9 | 10 | 10 | 10 | 1 | 1 | 1 | 2 | 2 | 2 | 3 | 3 | 3 | 4 | 4 | 4 | 5 | 5 | 5 | 6 | 6 | 6 | 7 | 7 | 7 | 8 | 8 | 8 | 9 | 9 | 9 | 10 | 10 | 10 | 11 | 11 | 11 | 12 | 12 | 12 | 13 | 13 | 13 | 14 | 14 | 14 | Morro Bay | Morro Bay | Morro Bay | Diablo Canyon | Diablo Canyon | Diablo Canyon | Humboldt | Humboldt | Humboldt | Cape Mendocino | Cape Mendocino | Cape Mendocino | Del Norte | Del Norte | Del Norte | [9 empty] | 1 | 1 | 1 | 3 | 3 | 3 | 5 | 5 | 5 | [18 empty] | 1 | 1 | 1 | 2 | 2 | 2 | 3 | 3 | 3 | 4 | 4 | 4 | 1 | 1 | 1 | 2 | 2 | 2 | 3 | 3 | 3 | 4 | 4 | 4
Scenario | Low | Mid | High | Low | Mid | High | Low | Mid | High | Low | Mid | High | Low | Mid | High | Low | Mid | High | Low | Mid | High | Low | Mid | High | Low | Mid | High | Low | Mid | High | Low | Mid | High | Low | Mid | High | Low | Mid | High | Low | Mid | High | Low | Mid | High | Low | Mid | High | Low | Mid | High | Low | Mid | High | Low | Mid | High | Low | Mid | High | Low | Mid | High | Low | Mid | High | Low | Mid | High | Low | Mid | High | Low | Mid | High | Low | Mid | High | Low | Mid | High | Low | Mid | High | Low | Mid | High | Low | Mid | High | Low | Mid | High | Low | Mid | High | Low | Mid | High | Low | Mid | High | Low | Mid | High | Low | Mid | High | Low | Mid | High | Low | Mid | High | Low | Mid | High | Low | Mid | High | Low | Mid | High | Low | Mid | High | Low | Mid | High | Low | Mid | High | Low | Mid | High | Low | Mid | High | Low | Mid | High | Low | Mid | High | Low | Mid | High | Low | Low | Low | Mid | Mid | Mid | High | High | High | [5 empty] | Low | Mid | High | Low | Mid | High | Low | Low | Mid | Mid | High | High | Low | Low | Mid | Mid | High | High | Low | Low | Mid | Mid | High | High | Low | Mid | High | Low | Mid | High | Low | Low | Mid | Mid | High | High
Concat | WindOnshore1Low | WindOnshore1Mid | WindOnshore1High | WindOnshore2Low | WindOnshore2Mid | WindOnshore2High | WindOnshore3Low | WindOnshore3Mid | WindOnshore3High | WindOnshore4Low | WindOnshore4Mid | WindOnshore4High | WindOnshore5Low | WindOnshore5Mid | WindOnshore5High | WindOnshore6Low | WindOnshore6Mid | WindOnshore6High | WindOnshore7Low | WindOnshore7Mid | WindOnshore7High | WindOnshore8Low | WindOnshore8Mid | WindOnshore8High | WindOnshore9Low | WindOnshore9Mid | WindOnshore9High | WindOnshore10Low | WindOnshore10Mid | WindOnshore10High | WindOffshore1Low | WindOffshore1Mid | WindOffshore1High | WindOffshore2Low | WindOffshore2Mid | WindOffshore2High | WindOffshore3Low | WindOffshore3Mid | WindOffshore3High | WindOffshore4Low | WindOffshore4Mid | WindOffshore4High | WindOffshore5Low | WindOffshore5Mid | WindOffshore5High | WindOffshore6Low | WindOffshore6Mid | WindOffshore6High | WindOffshore7Low | WindOffshore7Mid | WindOffshore7High | WindOffshore8Low | WindOffshore8Mid | WindOffshore8High | WindOffshore9Low | WindOffshore9Mid | WindOffshore9High | WindOffshore10Low | WindOffshore10Mid | WindOffshore10High | WindOffshore11Low | WindOffshore11Mid | WindOffshore11High | WindOffshore12Low | WindOffshore12Mid | WindOffshore12High | WindOffshore13Low | WindOffshore13Mid | WindOffshore13High | WindOffshore14Low | WindOffshore14Mid | WindOffshore14High | WindOffshoreMorro BayLow | WindOffshoreMorro BayMid | WindOffshoreMorro BayHigh | WindOffshoreDiablo CanyonLow | WindOffshoreDiablo CanyonMid | WindOffshoreDiablo CanyonHigh | WindOffshoreHumboldtLow | WindOffshoreHumboldtMid | WindOffshoreHumboldtHigh | WindOffshoreCape MendocinoLow | WindOffshoreCape MendocinoMid | WindOffshoreCape MendocinoHigh | WindOffshoreDel NorteLow | WindOffshoreDel NorteMid | WindOffshoreDel NorteHigh | SolarUtility-scale PVLow | SolarUtility-scale PVMid | SolarUtility-scale PVHigh | SolarCommercialLow | SolarCommercialMid | SolarCommercialHigh | SolarDistributed (residential)Low | SolarDistributed (residential)Mid | SolarDistributed (residential)High | SolarThermal1Low | SolarThermal1Mid | SolarThermal1High | SolarThermal3Low | SolarThermal3Mid | SolarThermal3High | SolarThermal5Low | SolarThermal5Mid | SolarThermal5High | GeothermalHydro / FlashLow | GeothermalHydro / FlashMid | GeothermalHydro / FlashHigh | GeothermalHydro / BinaryLow | GeothermalHydro / BinaryMid | GeothermalHydro / BinaryHigh | GeothermalNF EGS / FlashLow | GeothermalNF EGS / FlashMid | GeothermalNF EGS / FlashHigh | GeothermalNF EGS / BinaryLow | GeothermalNF EGS / BinaryMid | GeothermalNF EGS / BinaryHigh | GeothermalDeep EGS / FlashLow | GeothermalDeep EGS / FlashMid | GeothermalDeep EGS / FlashHigh | GeothermalDeep EGS / BinaryLow | GeothermalDeep EGS / BinaryMid | GeothermalDeep EGS / BinaryHigh | HydroNon-powered dams1Low | HydroNon-powered dams1Mid | HydroNon-powered dams1High | HydroNon-powered dams2Low | HydroNon-powered dams2Mid | HydroNon-powered dams2High | HydroNon-powered dams3Low | HydroNon-powered dams3Mid | HydroNon-powered dams3High | HydroNon-powered dams4Low | HydroNon-powered dams4Mid | HydroNon-powered dams4High | HydroNew stream-reach1Low | HydroNew stream-reach1Mid | HydroNew stream-reach1High | HydroNew stream-reach2Low | HydroNew stream-reach2Mid | HydroNew stream-reach2High | HydroNew stream-reach3Low | HydroNew stream-reach3Mid | HydroNew stream-reach3High | HydroNew stream-reach4Low | HydroNew stream-reach4Mid | HydroNew stream-reach4High | GasCTLow | GasCCLow | GasCC-CCSLow | GasCTMid | GasCCMid | GasCC-CCSMid | GasCTHigh | GasCCHigh | GasCC-CCSHigh | CoalNew | CoalIGCC | CoalCCS 30% | CoalCCS 90% | Nuclear | BiopowerDedicatedMid | BiopowerDedicatedMid | BiopowerDedicatedMid | BiopowerCofireLow | BiopowerCofireMid | BiopowerCofireHigh | Battery Storage-HybridLithium ion (Grid) - CapacityLow | Battery Storage-HybridLithium ion (Grid) - EnergyLow | Battery Storage-HybridLithium ion (Grid) - CapacityMid | Battery Storage-HybridLithium ion (Grid) - EnergyMid | Battery Storage-HybridLithium ion (Grid) - CapacityHigh | Battery Storage-HybridLithium ion (Grid) - EnergyHigh | Battery Storage-StandaloneLithium ion (Grid) - CapacityLow | Battery Storage-StandaloneLithium ion (Grid) - EnergyLow | Battery Storage-StandaloneLithium ion (Grid) - CapacityMid | Battery Storage-StandaloneLithium ion (Grid) - EnergyMid | Battery Storage-StandaloneLithium ion (Grid) - CapacityHigh | Battery Storage-StandaloneLithium ion (Grid) - EnergyHigh | Battery StorageLithium ion (BTM) - CapacityLow | Battery StorageLithium ion (BTM) - EnergyLow | Battery StorageLithium ion (BTM) - CapacityMid | Battery StorageLithium ion (BTM) - EnergyMid | Battery StorageLithium ion (BTM) - CapacityHigh | Battery StorageLithium ion (BTM) - EnergyHigh | Pumped Hydro CapacityLow | Pumped Hydro CapacityMid | Pumped Hydro CapacityHigh | Pumped Hydro EnergyLow | Pumped Hydro EnergyMid | Pumped Hydro EnergyHigh | Flow BatteryVanadium - CapacityLow | Flow BatteryVanadium - EnergyLow | Flow BatteryVanadium - CapacityMid | Flow BatteryVanadium - EnergyMid | Flow BatteryVanadium - CapacityHigh | Flow BatteryVanadium - EnergyHigh
2018 | 1750.7581 | 1750.7581 | 1750.7581 | 1613.6089 | 1613.6089 | 1613.6089 | 1569.5577 | 1569.5577 | 1569.5577 | 1555.8837 | 1555.8837 | 1555.8837 | 1604.8858 | 1604.8858 | 1604.8858 | 1711.7324 | 1711.7324 | 1711.7324 | 1926.1723 | 1926.1723 | 1926.1723 | 2240.693 | 2240.693 | 2240.693 | 2728.4614 | 2728.4614 | 2728.4614 | 2860.291 | 2860.291 | 2860.291 | 3055.774 | 3055.774 | 3055.774 | 3067.6199 | 3067.6199 | 3067.6199 | 3223.7014 | 3223.7014 | 3223.7014 | 3364.4337 | 3364.4337 | 3364.4337 | 3433.5992 | 3433.5992 | 3433.5992 | 3460.0847 | 3460.0847 | 3460.0847 | 3749.6242 | 3749.6242 | 3749.6242 | 4517.9849 | 4517.9849 | 4517.9849 | 4540.8029 | 4540.8029 | 4540.8029 | 4663.5192 | 4663.5192 | 4663.5192 | 4847.9447 | 4847.9447 | 4847.9447 | 4913.9311 | 4913.9311 | 4913.9311 | 4931.03 | 4931.03 | 4931.03 | 5375.9651 | 5375.9651 | 5375.9651 | 3987.3241 | 4006.4644 | 4024.3318 | 3907.8117 | 3926.6526 | 3943.9185 | 3860.4836 | 3878.9009 | 3896.0588 | 3847.5949 | 3866.0077 | 3882.929 | 3882.5163 | 3900.9362 | 3918.2391 | 1193.9566 | 1193.9566 | 1193.9566 | 2052.1029 | 2052.1029 | 2052.1029 | 3054.3182 | 3054.3182 | 3054.3182 | 7834.5807 | 7834.5807 | 7834.5807 | 7834.5807 | 7834.5807 | 7834.5807 | 7834.5807 | 7834.5807 | 7834.5807 | 6697.6768 | 6697.6768 | 6697.6768 | 8695.1514 | 8695.1514 | 8695.1514 | 20759.3404 | 20759.3404 | 20759.3404 | 47178.877 | 47178.877 | 47178.877 | 20759.3404 | 20759.3404 | 20759.3404 | 47178.877 | 47178.877 | 47178.877 | 6472.676 | 6672.8618 | 6672.8618 | 5891.3747 | 6073.5822 | 6073.5822 | 4357.2357 | 4468.9597 | 4468.9597 | 4108.1098 | 4213.4459 | 4213.4459 | 7627.9956 | 7823.7053 | 7863.9129 | 6809.7011 | 6984.4161 | 7020.3104 | 6669.7104 | 6840.8336 | 6875.9901 | 6004.2548 | 6158.3047 | 6189.9534 | 982.9625 | 1088.3277 | 2778.1377 | 982.9625 | 1088.3277 | 2778.1377 | 982.9625 | 1088.3277 | 2778.1377 | 4149.9882 | 4740.3059 | 5299.0955 | 6830.7479 | 7185.6551 | 4348.0799 | 4348.0799 | 4348.0799 | 4234.7709 | 4234.7709 | 4234.7709 | 19.5805 | 227.3164 | 19.5805 | 227.3164 | 19.5805 | 227.3164 | 96.9843 | 227.3164 | 96.9843 | 227.3164 | 96.9843 | 227.3164 | 383.242 | 429.6424 | 383.242 | 429.6424 | 383.242 | 429.6424 | 1057.7778 | 1306.6667 | 1555.5556 | 105.7778 | 130.6667 | 155.5556 | 1374 | 246 | 1374 | 246 | 1374 | 246
2019 | 1690.5035 | 1714.8418 | 1722.2107 | 1560.3957 | 1584.1795 | 1590.0407 | 1521.552 | 1544.5625 | 1550.0326 | 1510.098 | 1532.5261 | 1537.7196 | 1556.755 | 1578.3503 | 1582.9797 | 1661.4708 | 1697.1149 | 1698.1798 | 1862.8752 | 1895.7509 | 1895.8305 | 2179.118 | 2218.0059 | 2226.1035 | 2636.8059 | 2671.0393 | 2675.7352 | 2749.64 | 2805.8219 | 2811.233 | 2856.3561 | 2892.9977 | 2967.754 | 2867.3937 | 2904.1831 | 2979.2409 | 3013.3369 | 3051.9901 | 3130.8506 | 3144.9101 | 3185.2467 | 3267.5418 | 3209.4236 | 3250.6124 | 3334.6451 | 3234.2549 | 3275.749 | 3360.4052 | 3505.2734 | 3550.1774 | 3641.7937 | 4102.7678 | 4176.8619 | 4350.1489 | 4123.6007 | 4198.0505 | 4372.1398 | 4234.9986 | 4311.4676 | 4490.29 | 4402.7542 | 4482.2015 | 4667.916 | 4462.9582 | 4543.441 | 4731.5031 | 4478.7187 | 4559.4433 | 4748.0098 | 4882.0399 | 4970.181 | 5176.2828 | 3987.3241 | 4006.4644 | 4024.3318 | 3907.8117 | 3926.6526 | 3943.9185 | 3860.4836 | 3878.9009 | 3896.0588 | 3847.5949 | 3866.0077 | 3882.929 | 3882.5163 | 3900.9362 | 3918.2391 | 1048.7005 | 1048.7005 | 1048.7005 | 1812.5238 | 1812.5238 | 1812.5238 | 2796.2451 | 2796.2451 | 2796.2451 | 7472.2044 | 7472.2044 | 7472.2044 | 7472.2044 | 7472.2044 | 7472.2044 | 7472.2044 | 7472.2044 | 7472.2044 | 6521.3726 | 6597.8954 | 6664.1884 | 8509.4827 | 8604.0077 | 8651.6756 | 19334.1681 | 20131.8651 | 20655.5437 | 43640.3414 | 46079.3232 | 46942.9827 | 19334.1681 | 20131.8651 | 20655.5437 | 43640.3414 | 46079.3232 | 46942.9827 | 6472.676 | 6672.8618 | 6672.8618 | 5891.3747 | 6073.5822 | 6073.5822 | 4357.2357 | 4468.9597 | 4468.9597 | 4108.1098 | 4213.4459 | 4213.4459 | 7627.9956 | 7823.7053 | 7863.9129 | 6809.7011 | 6984.4161 | 7020.3104 | 6669.7104 | 6840.8336 | 6875.9901 | 6004.2548 | 6158.3047 | 6189.9534 | 978.2841 | 1077.1342 | 2737.5788 | 978.2841 | 1077.1342 | 2737.5788 | 978.2841 | 1077.1342 | 2737.5788 | 4144.2246 | 4698.4718 | 5279.2931 | 6805.2226 | 7148.9711 | 4335.1841 | 4335.1841 | 4335.1841 | 4229.3589 | 4229.3589 | 4229.3589 | 19.5805 | 227.3164 | 19.5805 | 227.3164 | 19.5805 | 227.3164 | 96.9843 | 227.3164 | 96.9843 | 227.3164 | 96.9843 | 227.3164 | 383.242 | 429.6424 | 383.242 | 429.6424 | 383.242 | 429.6424 | 1057.7778 | 1306.6667 | 1555.5556 | 105.7778 | 130.6667 | 155.5556 | 684 | 189 | 1374 | 246 | 2064 | 303
2020 | 1628.9224 | 1678.5953 | 1693.7561 | 1505.4253 | 1554.2389 | 1566.4785 | 1471.5098 | 1518.9174 | 1530.446 | 1462.0793 | 1508.428 | 1519.4537 | 1506.0751 | 1550.9096 | 1560.9096 | 1608.2161 | 1681.5459 | 1684.461 | 1795.7061 | 1864.0025 | 1865.1262 | 2113.1539 | 2193.9658 | 2211.239 | 2538.8402 | 2611.1892 | 2622.2775 | 2631.3587 | 2749.0781 | 2761.6191 | 2671.7837 | 2743.6779 | 2901.6394 | 2682.1378 | 2754.3113 | 2912.8985 | 2818.6104 | 2894.4553 | 3061.0928 | 2941.6605 | 3020.816 | 3194.7189 | 3002.1219 | 3082.907 | 3260.4377 | 3025.286 | 3106.6929 | 3285.5646 | 3278.4762 | 3366.6891 | 3560.3863 | 3723.4408 | 3864.0863 | 4190.9347 | 3742.5883 | 3883.8924 | 4212.2778 | 3843.5999 | 3988.7429 | 4326.0471 | 3996.4457 | 4147.2005 | 4497.5633 | 4051.689 | 4204.3675 | 4559.2181 | 4066.493 | 4219.5959 | 4575.4471 | 4430.9716 | 4598.26 | 4987.0328 | 3566.6714 | 3622.5199 | 3695.7161 | 3499.3734 | 3554.2675 | 3626.3731 | 3457.7157 | 3511.9544 | 3583.2629 | 3445.8395 | 3499.9268 | 3570.8186 | 3476.7203 | 3531.0699 | 3602.6778 | 1000.0257 | 1010.1066 | 1036.3606 | 1720.0982 | 1742.0552 | 1794.2125 | 2620.0098 | 2644.2787 | 2762.9654 | 7109.8281 | 7109.8281 | 7109.8281 | 7109.8281 | 7109.8281 | 7109.8281 | 7109.8281 | 7109.8281 | 7109.8281 | 6347.1631 | 6497.4123 | 6630.8675 | 8324.7292 | 8513.6238 | 8608.4172 | 17925.8257 | 19507.5677 | 20552.266 | 40143.905 | 44985.1524 | 46708.2677 | 17925.8257 | 19507.5677 | 20552.266 | 40143.905 | 44985.1524 | 46708.2677 | 6472.676 | 6672.8618 | 6672.8618 | 5891.3747 | 6073.5822 | 6073.5822 | 4357.2357 | 4468.9597 | 4468.9597 | 4108.1098 | 4213.4459 | 4213.4459 | 7627.9956 | 7823.7053 | 7863.9129 | 6809.7011 | 6984.4161 | 7020.3104 | 6669.7104 | 6840.8336 | 6875.9901 | 6004.2548 | 6158.3047 | 6189.9534 | 973.6057 | 1065.9406 | 2697.02 | 973.6057 | 1065.9406 | 2697.02 | 973.6057 | 1065.9406 | 2697.02 | 4138.4609 | 4656.6378 | 5259.4907 | 6779.6973 | 7112.287 | 4322.2884 | 4322.2884 | 4322.2884 | 4223.9469 | 4223.9469 | 4223.9469 | 19.5805 | 227.3164 | 19.5805 | 227.3164 | 19.5805 | 227.3164 | 96.9843 | 227.3164 | 96.9843 | 227.3164 | 96.9843 | 227.3164 | 383.242 | 429.6424 | 383.242 | 429.6424 | 383.242 | 429.6424 | 1057.7778 | 1306.6667 | 1555.5556 | 105.7778 | 130.6667 | 155.5556 | 646.38 | 178.605 | 1305.3 | 233.7 | 1971.12 | 289.365
2021 | 1566.0149 | 1642.0185 | 1665.3943 | 1448.6977 | 1523.7872 | 1542.9225 | 1419.431 | 1492.6223 | 1510.7977 | 1411.8276 | 1483.5894 | 1501.0859 | 1452.8461 | 1522.5637 | 1538.6756 | 1551.9685 | 1665.0256 | 1670.5763 | 1724.665 | 1830.927 | 1834.0593 | 2042.8009 | 2168.5726 | 2196.0995 | 2434.5642 | 2548.911 | 2568.0883 | 2505.4471 | 2690.0596 | 2711.4493 | 2500.2894 | 2606.1301 | 2840.5904 | 2510.0308 | 2616.2751 | 2851.6446 | 2637.6738 | 2749.3332 | 2996.678 | 2752.7888 | 2869.3276 | 3127.47 | 2809.5728 | 2928.4806 | 3191.9314 | 2831.1408 | 2950.9802 | 3216.4624 | 3067.5297 | 3197.4695 | 3485.163 | 3377.3248 | 3577.2851 | 4043.4419 | 3394.9756 | 3595.864 | 4064.1943 | 3486.4955 | 3692.8446 | 4173.9018 | 3625.8393 | 3840.1469 | 4339.7819 | 3676.6597 | 3893.6819 | 4399.6705 | 3690.6764 | 3908.2852 | 4415.6621 | 4019.4479 | 4257.2769 | 4811.7275 | 3320.6054 | 3397.9267 | 3503.4883 | 3260.4524 | 3336.4361 | 3440.6209 | 3222.1116 | 3297.3045 | 3400.289 | 3210.8276 | 3285.7831 | 3388.2457 | 3239.3449 | 3314.712 | 3418.0863 | 951.3508 | 971.5127 | 1024.0207 | 1627.6727 | 1671.5866 | 1775.9012 | 2443.7745 | 2492.3123 | 2729.6857 | 6747.4518 | 6747.4518 | 6747.4518 | 6747.4518 | 6747.4518 | 6747.4518 | 6747.4518 | 6747.4518 | 6747.4518 | 6174.6933 | 6397.333 | 6597.7132 | 8141.6818 | 8423.5731 | 8565.3751 | 16534.3252 | 18886.4408 | 20449.5046 | 36689.655 | 43896.3708 | 46474.7264 | 16534.3252 | 18886.4408 | 20449.5046 | 36689.655 | 43896.3708 | 46474.7264 | 6472.676 | 6672.8618 | 6672.8618 | 5891.3747 | 6073.5822 | 6073.5822 | 4357.2357 | 4468.9597 | 4468.9597 | 4108.1098 | 4213.4459 | 4213.4459 | 7627.9956 | 7823.7053 | 7863.9129 | 6809.7011 | 6984.4161 | 7020.3104 | 6669.7104 | 6840.8336 | 6875.9901 | 6004.2548 | 6158.3047 | 6189.9534 | 968.9274 | 1054.747 | 2656.4611 | 968.9274 | 1054.747 | 2656.4611 | 968.9274 | 1054.747 | 2656.4611 | 4132.6972 | 4614.8038 | 5239.6883 | 6754.172 | 7075.603 | 4309.3926 | 4309.3926 | 4309.3926 | 4218.535 | 4218.535 | 4218.535 | 18.3007 | 212.4591 | 18.575 | 215.6434 | 19.0181 | 220.7877 | 90.6455 | 212.4591 | 92.0041 | 215.6434 | 94.1989 | 220.7877 | 360.5763 | 404.2325 | 365.4341 | 409.6784 | 373.2821 | 418.4767 | 1057.7778 | 1306.6667 | 1555.5556 | 105.7778 | 130.6667 | 155.5556 | 610.8291 | 168.7817 | 1240.035 | 222.015 | 1882.4196 | 276.3436
2022 | 1501.7809 | 1605.1114 | 1637.1254 | 1390.2129 | 1492.8242 | 1519.3725 | 1365.3156 | 1465.6773 | 1491.0879 | 1359.3428 | 1458.0102 | 1482.6163 | 1397.068 | 1493.3127 | 1516.2776 | 1492.7278 | 1647.5539 | 1656.5255 | 1649.7518 | 1796.5245 | 1802.6298 | 1968.0588 | 2141.8262 | 2180.6849 | 2323.9779 | 2484.2047 | 2513.1676 | 2371.9051 | 2628.7663 | 2660.7235 | 2341.0563 | 2479.4986 | 2784.2691 | 2350.2381 | 2489.2035 | 2795.1369 | 2469.6701 | 2615.7251 | 2937.2505 | 2577.4109 | 2729.8514 | 3065.426 | 2630.8171 | 2786.3378 | 3128.7378 | 2650.8834 | 2807.6327 | 3152.7134 | 2871.5725 | 3041.5837 | 3415.7391 | 3062.6232 | 3314.9482 | 3907.0849 | 3078.9283 | 3332.4241 | 3927.2959 | 3161.8124 | 3422.1991 | 4033.2466 | 3288.9171 | 3559.3458 | 4193.9277 | 3335.7539 | 3609.6074 | 4252.1952 | 3349.0859 | 3623.6792 | 4267.9769 | 3645.2944 | 3945.4046 | 4649.6639 | 3146.0188 | 3238.5753 | 3367.1005 | 3090.9352 | 3181.8823 | 3308.8276 | 3054.9479 | 3145.0079 | 3270.467 | 3044.084 | 3133.8458 | 3258.7082 | 3070.9243 | 3161.2037 | 3287.1165 | 902.676 | 932.9188 | 1011.6808 | 1535.2471 | 1601.1179 | 1757.5899 | 2267.5393 | 2340.3458 | 2696.406 | 6221.5101 | 6391.6469 | 6747.4518 | 6221.5101 | 6391.6469 | 6747.4518 | 6221.5101 | 6391.6469 | 6747.4518 | 6003.9632 | 6297.6577 | 6564.7246 | 7960.3404 | 8333.8554 | 8522.5483 | 15159.6666 | 18268.4845 | 20347.2571 | 33277.5915 | 42812.9786 | 46242.3528 | 15159.6666 | 18268.4845 | 20347.2571 | 33277.5915 | 42812.9786 | 46242.3528 | 6472.676 | 6672.8618 | 6672.8618 | 5891.3747 | 6073.5822 | 6073.5822 | 4357.2357 | 4468.9597 | 4468.9597 | 4108.1098 | 4213.4459 | 4213.4459 | 7627.9956 | 7823.7053 | 7863.9129 | 6809.7011 | 6984.4161 | 7020.3104 | 6669.7104 | 6840.8336 | 6875.9901 | 6004.2548 | 6158.3047 | 6189.9534 | 964.249 | 1043.5535 | 2615.9023 | 964.249 | 1043.5535 | 2615.9023 | 964.249 | 1043.5535 | 2615.9023 | 4126.9335 | 4572.9697 | 5219.8859 | 6728.6467 | 7038.919 | 4296.4968 | 4296.4968 | 4296.4968 | 4213.123 | 4213.123 | 4213.123 | 17.0209 | 197.6019 | 17.5166 | 203.356 | 18.5069 | 214.8526 | 84.3066 | 197.6019 | 86.7617 | 203.356 | 91.6667 | 214.8526 | 337.7597 | 378.6535 | 346.5924 | 388.5555 | 364.2022 | 408.2974 | 1057.7778 | 1306.6667 | 1555.5556 | 105.7778 | 130.6667 | 155.5556 | 577.2335 | 159.4987 | 1178.0332 | 210.9142 | 1797.7107 | 263.9081
2023 | 1436.2205 | 1567.8741 | 1608.9492 | 1329.9709 | 1461.3501 | 1495.8286 | 1309.1636 | 1438.0822 | 1471.3164 | 1304.625 | 1431.6906 | 1464.0447 | 1338.7408 | 1463.1564 | 1493.7157 | 1430.494 | 1629.1308 | 1642.3086 | 1570.9666 | 1760.795 | 1770.8377 | 1888.9277 | 2113.7268 | 2164.9952 | 2207.0813 | 2417.0704 | 2457.5153 | 2230.7328 | 2565.1982 | 2609.4417 | 2193.4572 | 2363.1368 | 2732.3934 | 2202.1242 | 2372.4427 | 2743.091 | 2313.94 | 2492.9507 | 2882.5133 | 2414.8424 | 2601.6811 | 3008.2779 | 2465.1329 | 2655.738 | 3070.5365 | 2483.799 | 2675.9147 | 3093.9975 | 2689.8948 | 2898.2881 | 3351.7809 | 2777.6511 | 3075.7844 | 3781.3273 | 2792.7412 | 3092.2649 | 3801.0416 | 2867.8041 | 3175.4672 | 3903.5265 | 2983.8353 | 3303.3808 | 4059.4191 | 3027.074 | 3350.6838 | 4116.1978 | 3039.794 | 3364.2922 | 4131.7913 | 3306.4915 | 3661.0941 | 4500.2012 | 3010.5989 | 3114.9728 | 3261.3099 | 2959.4474 | 3062.001 | 3206.6008 | 2925.2856 | 3026.8776 | 3169.7692 | 2914.7477 | 3015.994 | 3158.2311 | 2940.2872 | 3042.1333 | 3185.5285 | 854.0011 | 894.3248 | 999.3409 | 1442.8216 | 1530.6493 | 1739.2785 | 2091.304 | 2188.3794 | 2663.1263 | 5905.2882 | 6157.9775 | 6747.4518 | 5905.2882 | 6157.9775 | 6747.4518 | 5905.2882 | 6157.9775 | 6747.4518 | 5834.9729 | 6198.3862 | 6531.901 | 7780.7051 | 8244.4708 | 8479.9355 | 13801.85 | 17653.6988 | 20245.5208 | 29907.7144 | 41734.9757 | 46011.141 | 13801.85 | 17653.6988 | 20245.5208 | 29907.7144 | 41734.9757 | 46011.141 | 6472.676 | 6672.8618 | 6672.8618 | 5891.3747 | 6073.5822 | 6073.5822 | 4357.2357 | 4468.9597 | 4468.9597 | 4108.1098 | 4213.4459 | 4213.4459 | 7627.9956 | 7823.7053 | 7863.9129 | 6809.7011 | 6984.4161 | 7020.3104 | 6669.7104 | 6840.8336 | 6875.9901 | 6004.2548 | 6158.3047 | 6189.9534 | 953.1683 | 1032.3599 | 2575.3434 | 953.1683 | 1032.3599 | 2575.3434 | 953.1683 | 1032.3599 | 2575.3434 | 4121.1699 | 4492.3388 | 5200.0835 | 6703.1214 | 7002.235 | 4283.6011 | 4283.6011 | 4283.6011 | 4207.711 | 4207.711 | 4207.711 | 15.6772 | 182.0017 | 16.5111 | 191.683 | 17.9956 | 208.9174 | 77.6509 | 182.0017 | 81.7814 | 191.683 | 89.1344 | 208.9174 | 313.631 | 351.6034 | 328.5899 | 368.3734 | 355.0984 | 398.0914 | 1057.7778 | 1306.6667 | 1555.5556 | 105.7778 | 130.6667 | 155.5556 | 545.4857 | 150.7263 | 1119.1316 | 200.3685 | 1716.8137 | 252.0322
2024 | 1369.3335 | 1530.3064 | 1580.8658 | 1267.9717 | 1429.3648 | 1472.2908 | 1250.975 | 1409.8372 | 1451.4833 | 1247.6742 | 1404.6303 | 1445.3713 | 1277.8645 | 1432.095 | 1470.9898 | 1365.2673 | 1609.7564 | 1627.9257 | 1488.3094 | 1723.7384 | 1738.6831 | 1805.4076 | 2084.2743 | 2149.0306 | 2083.8744 | 2347.508 | 2401.1315 | 2081.9301 | 2499.3554 | 2557.604 | 2056.9031 | 2256.4771 | 2684.7023 | 2065.0949 | 2265.4203 | 2695.2441 | 2169.863 | 2380.412 | 2832.1912 | 2264.4382 | 2484.1943 | 2955.7387 | 2311.8497 | 2536.0361 | 3017.0324 | 2329.2185 | 2555.1814 | 3040.0185 | 2521.8028 | 2766.9104 | 3292.9736 | 2520.6965 | 2858.5843 | 3665.6509 | 2534.6889 | 2874.1663 | 3684.9097 | 2602.7004 | 2951.3975 | 3784.2063 | 2708.7414 | 3070.9397 | 3935.6978 | 2748.7305 | 3115.5697 | 3991.1108 | 2760.894 | 3128.7689 | 4006.5342 | 3000.9958 | 3402.9004 | 4362.7218 | 2899.9528 | 3013.9821 | 3174.8727 | 2852.0141 | 2964.0509 | 3123.0755 | 2819.3438 | 2930.358 | 3087.4932 | 2809.0722 | 2919.7021 | 3076.1353 | 2833.5489 | 2944.8458 | 3102.525 | 805.3262 | 855.7309 | 987.001 | 1350.396 | 1460.1807 | 1720.9672 | 1915.0687 | 2036.413 | 2629.8467 | 5542.4172 | 5931.089 | 6747.4518 | 5542.4172 | 5931.089 | 6747.4518 | 5542.4172 | 5931.089 | 6747.4518 | 5667.7223 | 6099.5185 | 6499.2415 | 7602.7758 | 8155.4193 | 8437.5358 | 12460.8753 | 17042.0837 | 20144.2932 | 26580.0238 | 40662.3622 | 45781.0853 | 12460.8753 | 17042.0837 | 20144.2932 | 26580.0238 | 40662.3622 | 45781.0853 | 6472.676 | 6672.8618 | 6672.8618 | 5891.3747 | 6073.5822 | 6073.5822 | 4357.2357 | 4468.9597 | 4468.9597 | 4108.1098 | 4213.4459 | 4213.4459 | 7627.9956 | 7823.7053 | 7863.9129 | 6809.7011 | 6984.4161 | 7020.3104 | 6669.7104 | 6840.8336 | 6875.9901 | 6004.2548 | 6158.3047 | 6189.9534 | 936.0356 | 1018.1696 | 2515.9721 | 936.0356 | 1018.1696 | 2515.9721 | 936.0356 | 1018.1696 | 2515.9721 | 4115.4062 | 4450.5048 | 5180.2811 | 6677.5962 | 6965.551 | 4270.7053 | 4270.7053 | 4270.7053 | 4202.299 | 4202.299 | 4202.299 | 14.3974 | 167.1444 | 15.5056 | 180.01 | 17.4333 | 202.3888 | 71.312 | 167.1444 | 76.8011 | 180.01 | 86.349 | 202.3888 | 290.464 | 325.6314 | 310.4831 | 348.0743 | 345.0571 | 386.8344 | 1057.7778 | 1306.6667 | 1555.5556 | 105.7778 | 130.6667 | 155.5556 | 515.4839 | 142.4364 | 1063.175 | 190.3501 | 1639.5571 | 240.6908
2025 | 1301.1201 | 1492.4085 | 1552.8753 | 1204.2154 | 1396.8682 | 1448.759 | 1190.7499 | 1380.9423 | 1431.5887 | 1188.4903 | 1376.8296 | 1426.596 | 1214.4391 | 1400.1284 | 1448.0999 | 1297.0475 | 1589.4306 | 1613.3767 | 1401.7801 | 1685.3548 | 1706.1659 | 1717.4984 | 2053.4687 | 2132.7908 | 1954.3572 | 2275.5175 | 2344.0162 | 1925.4971 | 2431.2378 | 2505.2104 | 1930.8012 | 2158.988 | 2640.9443 | 1938.5533 | 2167.6014 | 2651.3438 | 2036.8142 | 2277.5488 | 2786.0191 | 2125.547 | 2376.8071 | 2907.532 | 2170.2971 | 2426.631 | 2967.9422 | 2186.4694 | 2444.8299 | 2990.4916 | 2366.5839 | 2646.8115 | 3239.0113 | 2289.9961 | 2662.1763 | 3559.546 | 2302.9973 | 2676.9486 | 3578.3878 | 2364.6798 | 2748.7793 | 3674.7595 | 2461.7372 | 2860.7586 | 3822.2163 | 2498.7945 | 2902.9786 | 3876.3788 | 2510.4466 | 2915.8136 | 3891.6479 | 2726.7067 | 3169.4265 | 4236.6191 | 2806.4028 | 2928.5958 | 3101.7911 | 2761.1805 | 2881.2353 | 3052.4558 | 2729.7713 | 2848.7519 | 3017.9297 | 2719.7248 | 2838.2885 | 3006.7243 | 2743.3029 | 2862.5904 | 3032.3466 | 756.6514 | 817.137 | 974.6611 | 1257.9705 | 1389.7121 | 1702.6559 | 1738.8334 | 1884.4466 | 2596.567 | 5179.5461 | 5723.9972 | 6747.4518 | 5179.5461 | 5723.9972 | 6747.4518 | 5179.5461 | 5723.9972 | 6747.4518 | 5502.2114 | 6001.0548 | 6466.7453 | 7426.5525 | 8066.7009 | 8395.3482 | 11136.7425 | 16433.6391 | 20043.5717 | 23294.5196 | 39595.138 | 45552.1799 | 11136.7425 | 16433.6391 | 20043.5717 | 23294.5196 | 39595.138 | 45552.1799 | 6472.676 | 6672.8618 | 6672.8618 | 5891.3747 | 6073.5822 | 6073.5822 | 4357.2357 | 4468.9597 | 4468.9597 | 4108.1098 | 4213.4459 | 4213.4459 | 7627.9956 | 7823.7053 | 7863.9129 | 6809.7011 | 6984.4161 | 7020.3104 | 6669.7104 | 6840.8336 | 6875.9901 | 6004.2548 | 6158.3047 | 6189.9534 | 924.7229 | 1008.0019 | 2473.9428 | 924.7229 | 1008.0019 | 2473.9428 | 924.7229 | 1008.0019 | 2473.9428 | 4099.1159 | 4425.9197 | 5147.2146 | 6634.973 | 6928.867 | 4246.8783 | 4246.8783 | 4246.8783 | 4187.0027 | 4187.0027 | 4187.0027 | 13.1176 | 152.2871 | 14.4472 | 167.7227 | 16.922 | 196.4536 | 64.9732 | 152.2871 | 71.5587 | 167.7227 | 83.8167 | 196.4536 | 267.101 | 299.4398 | 291.3057 | 326.5751 | 335.9007 | 376.5694 | 1057.7778 | 1306.6667 | 1555.5556 | 105.7778 | 130.6667 | 155.5556 | 490.2825 | 135.4728 | 1015.9228 | 181.8901 | 1573.9748 | 231.0632
2026 | 1231.5803 | 1454.1803 | 1524.9775 | 1138.7018 | 1363.8605 | 1425.2334 | 1128.4882 | 1351.3973 | 1411.6324 | 1127.0734 | 1348.2883 | 1407.7189 | 1148.4646 | 1367.2566 | 1425.0461 | 1225.8347 | 1568.1535 | 1598.6617 | 1311.3788 | 1645.6441 | 1673.2861 | 1625.2002 | 2021.31 | 2116.2761 | 1818.5298 | 2201.099 | 2286.1693 | 1761.4337 | 2360.8455 | 2452.2608 | 1814.5433 | 2070.1568 | 2600.8731 | 1821.8883 | 2078.4706 | 2611.1425 | 1914.1523 | 2183.8205 | 2743.737 | 1997.5 | 2278.956 | 2863.3866 | 2039.7897 | 2326.9448 | 2922.9888 | 2054.8625 | 2344.2795 | 2945.1377 | 2223.4992 | 2537.3697 | 3189.5928 | 2083.7412 | 2485.4085 | 3462.5073 | 2095.8483 | 2499.4533 | 3480.9683 | 2151.8753 | 2566.4231 | 3574.6648 | 2240.8813 | 2671.5986 | 3718.4328 | 2275.2974 | 2711.6526 | 3771.4528 | 2286.4758 | 2724.1621 | 3786.5817 | 2481.4718 | 2959.3009 | 4121.2919 | 2725.3661 | 2854.6308 | 3038.4849 | 2682.4969 | 2809.4971 | 2991.2822 | 2652.18 | 2778.0615 | 2957.6711 | 2642.3286 | 2767.7648 | 2946.5978 | 2665.1283 | 2791.3374 | 2971.5553 | 707.9765 | 778.5431 | 962.3212 | 1165.5449 | 1319.2435 | 1684.3446 | 1562.5982 | 1732.4802 | 2563.2873 | 4816.675 | 5532.3383 | 6747.4518 | 4816.675 | 5532.3383 | 6747.4518 | 4816.675 | 5532.3383 | 6747.4518 | 5338.4403 | 5902.9948 | 6434.4115 | 7252.0353 | 7978.3156 | 8353.3714 | 9829.4516 | 15828.3651 | 19943.3539 | 20051.2018 | 38533.3031 | 45324.419 | 9829.4516 | 15828.3651 | 19943.3539 | 20051.2018 | 38533.3031 | 45324.419 | 6472.676 | 6672.8618 | 6672.8618 | 5891.3747 | 6073.5822 | 6073.5822 | 4357.2357 | 4468.9597 | 4468.9597 | 4108.1098 | 4213.4459 | 4213.4459 | 7627.9956 | 7823.7053 | 7863.9129 | 6809.7011 | 6984.4161 | 7020.3104 | 6669.7104 | 6840.8336 | 6875.9901 | 6004.2548 | 6158.3047 | 6189.9534 | 917.8986 | 1001.9875 | 2444.4917 | 917.8986 | 1001.9875 | 2444.4917 | 917.8986 | 1001.9875 | 2444.4917 | 4091.1558 | 4401.1504 | 5124.6041 | 6605.8273 | 6892.183 | 4231.679 | 4231.679 | 4231.679 | 4179.5284 | 4179.5284 | 4179.5284 | 12.3498 | 143.3728 | 13.7593 | 159.7359 | 16.513 | 191.7055 | 61.1699 | 143.3728 | 68.1512 | 159.7359 | 81.791 | 191.7055 | 252.9531 | 283.579 | 278.7536 | 312.5032 | 328.5546 | 368.3338 | 1057.7778 | 1306.6667 | 1555.5556 | 105.7778 | 130.6667 | 155.5556 | 469.3093 | 129.6776 | 976.4147 | 174.8166 | 1518.8857 | 222.976
2027 | 1160.7139 | 1415.6218 | 1497.1725 | 1071.431 | 1330.3416 | 1401.7138 | 1064.1899 | 1321.2024 | 1391.6146 | 1063.4235 | 1319.0064 | 1388.7398 | 1079.941 | 1333.4797 | 1401.8284 | 1151.6289 | 1545.9249 | 1583.7807 | 1217.1055 | 1604.6064 | 1640.0437 | 1528.5129 | 1987.7982 | 2099.4862 | 1676.392 | 2124.2524 | 2227.5909 | 1589.74 | 2288.1785 | 2398.7552 | 1707.5052 | 1989.4821 | 2564.2452 | 1714.4729 | 1997.5243 | 2574.3959 | 1801.2189 | 2098.6982 | 2705.0883 | 1879.6104 | 2190.0892 | 2823.0345 | 1919.6251 | 2236.4129 | 2881.8988 | 1933.6908 | 2252.962 | 2903.6813 | 2091.7858 | 2437.9732 | 3144.4196 | 1900.0953 | 2327.1405 | 3374.0321 | 1911.3968 | 2340.5341 | 3392.146 | 1962.3917 | 2403.1516 | 3483.4034 | 2044.205 | 2502.2356 | 3623.8086 | 2076.2455 | 2540.3503 | 3675.7875 | 2086.9823 | 2552.5686 | 3690.7892 | 2263.1065 | 2771.1663 | 4016.1423 | 2653.8867 | 2789.389 | 2982.6449 | 2613.093 | 2746.2196 | 2937.3233 | 2583.7397 | 2715.7081 | 2904.5193 | 2574.0603 | 2705.5585 | 2893.5624 | 2596.1735 | 2728.4879 | 2917.9335 | 659.3017 | 739.9491 | 949.9812 | 1073.1194 | 1248.7749 | 1666.0333 | 1386.3629 | 1580.5138 | 2530.0076 | 4453.8039 | 5357.77 | 6747.4518 | 4453.8039 | 5357.77 | 6747.4518 | 4453.8039 | 5357.77 | 6747.4518 | 5176.4088 | 5805.3388 | 6402.2395 | 7079.2242 | 7890.2633 | 8311.6046 | 8539.0027 | 15226.2617 | 19843.6371 | 16850.0705 | 37476.8576 | 45097.7969 | 8539.0027 | 15226.2617 | 19843.6371 | 16850.0705 | 37476.8576 | 45097.7969 | 6472.676 | 6672.8618 | 6672.8618 | 5891.3747 | 6073.5822 | 6073.5822 | 4357.2357 | 4468.9597 | 4468.9597 | 4108.1098 | 4213.4459 | 4213.4459 | 7627.9956 | 7823.7053 | 7863.9129 | 6809.7011 | 6984.4161 | 7020.3104 | 6669.7104 | 6840.8336 | 6875.9901 | 6004.2548 | 6158.3047 | 6189.9534 | 910.5327 | 995.3772 | 2413.5839 | 910.5327 | 995.3772 | 2413.5839 | 910.5327 | 995.3772 | 2413.5839 | 4080.7055 | 4375.6027 | 5098.851 | 6572.6295 | 6851.259 | 4213.891 | 4213.891 | 4213.891 | 4169.7158 | 4169.7158 | 4169.7158 | 11.5819 | 134.4584 | 13.0713 | 151.7491 | 16.1552 | 187.5509 | 57.3665 | 134.4584 | 64.7436 | 151.7491 | 80.0184 | 187.5509 | 238.7215 | 267.6244 | 266.1417 | 298.3644 | 322.1115 | 361.1107 | 1057.7778 | 1306.6667 | 1555.5556 | 105.7778 | 130.6667 | 155.5556 | 452.1013 | 124.9227 | 943.8675 | 168.9894 | 1473.3191 | 216.2867
2028 | 1088.5211 | 1376.7331 | 1469.4603 | 1002.4031 | 1296.3115 | 1378.2002 | 997.855 | 1290.3575 | 1371.5351 | 997.5406 | 1288.9841 | 1369.6589 | 1008.8683 | 1298.7975 | 1378.4467 | 1074.4301 | 1522.745 | 1568.7336 | 1118.9602 | 1562.2417 | 1606.4388 | 1427.4367 | 1952.9333 | 2082.4214 | 1527.944 | 2044.9777 | 2168.281 | 1410.416 | 2213.2366 | 2344.6937 | 1609.0504 | 1916.4692 | 2530.8192 | 1615.6683 | 1924.2654 | 2540.8615 | 1697.3426 | 2021.66 | 2669.818 | 1771.1772 | 2109.6621 | 2786.2097 | 1809.0882 | 2154.4789 | 2844.4008 | 1822.2335 | 2170.3169 | 2865.8488 | 1970.6628 | 2348.0163 | 3103.1945 | 1737.2135 | 2186.2392 | 3293.6192 | 1747.7898 | 2199.0521 | 3311.4178 | 1794.3254 | 2257.7952 | 3400.4583 | 1869.7326 | 2351.4542 | 3537.8073 | 1899.6391 | 2387.8406 | 3588.8401 | 1909.962 | 2399.7982 | 3603.7261 | 2069.4172 | 2603.6746 | 3920.5747 | 2589.9462 | 2731.0282 | 2932.6943 | 2551.0091 | 2689.6159 | 2889.0554 | 2522.5177 | 2659.9311 | 2856.9734 | 2512.9922 | 2649.9131 | 2846.1206 | 2534.4912 | 2672.2671 | 2869.9672 | 610.6268 | 701.3552 | 937.6413 | 980.6938 | 1178.3063 | 1647.722 | 1210.1276 | 1428.5474 | 2496.7279 | 4090.9328 | 5199.581 | 6747.4518 | 4090.9328 | 5199.581 | 6747.4518 | 4090.9328 | 5199.581 | 6747.4518 | 5016.1172 | 5708.0866 | 6370.2283 | 6908.119 | 7802.5441 | 8270.0465 | 7265.3956 | 14627.3288 | 19744.4189 | 13691.1257 | 36425.8014 | 44872.3079 | 7265.3956 | 14627.3288 | 19744.4189 | 13691.1257 | 36425.8014 | 44872.3079 | 6472.676 | 6672.8618 | 6672.8618 | 5891.3747 | 6073.5822 | 6073.5822 | 4357.2357 | 4468.9597 | 4468.9597 | 4108.1098 | 4213.4459 | 4213.4459 | 7627.9956 | 7823.7053 | 7863.9129 | 6809.7011 | 6984.4161 | 7020.3104 | 6669.7104 | 6840.8336 | 6875.9901 | 6004.2548 | 6158.3047 | 6189.9534 | 905.7258 | 990.958 | 2389.9593 | 905.7258 | 990.958 | 2389.9593 | 905.7258 | 990.958 | 2389.9593 | 4072.2401 | 4353.7696 | 5075.5554 | 6542.5998 | 6813.6278 | 4198.1399 | 4198.1399 | 4198.1399 | 4161.7669 | 4161.7669 | 4161.7669 | 10.8141 | 125.544 | 12.3833 | 143.7623 | 15.7462 | 182.8028 | 53.5632 | 125.544 | 61.336 | 143.7623 | 77.9926 | 182.8028 | 224.4002 | 251.5691 | 253.4667 | 284.1548 | 314.7325 | 352.8383 | 1057.7778 | 1306.6667 | 1555.5556 | 105.7778 | 130.6667 | 155.5556 | 438.2871 | 121.1056 | 917.649 | 164.2952 | 1436.4862 | 210.8795
2029 | 1015.0018 | 1337.5141 | 1441.841 | 931.6179 | 1261.7702 | 1354.6928 | 929.4836 | 1258.8626 | 1351.3941 | 929.4246 | 1258.2211 | 1350.4761 | 935.2465 | 1263.2102 | 1354.901 | 994.2383 | 1498.6138 | 1553.5204 | 1016.9428 | 1518.5499 | 1572.4713 | 1321.9714 | 1916.7153 | 2065.0815 | 1373.1857 | 1963.275 | 2108.2395 | 1223.4616 | 2136.0201 | 2290.0763 | 1518.5355 | 1850.6277 | 2500.3544 | 1524.8285 | 1858.2019 | 2510.2981 | 1601.8445 | 1952.1887 | 2637.6724 | 1671.492 | 2037.1349 | 2752.6473 | 1707.4563 | 2080.5918 | 2810.2248 | 1719.7623 | 2095.7891 | 2831.368 | 1859.3391 | 2266.8975 | 3065.6219 | 1593.2629 | 2061.5756 | 3220.7686 | 1603.1867 | 2073.8736 | 3238.2814 | 1645.7855 | 2129.1893 | 3325.3135 | 1715.5023 | 2218.0453 | 3459.8936 | 1743.4937 | 2252.8992 | 3510.069 | 1753.4266 | 2264.6234 | 3524.8502 | 1898.2251 | 2455.4834 | 3833.9944 | 2532.105 | 2678.2345 | 2887.5085 | 2494.8474 | 2638.4116 | 2845.3918 | 2467.1358 | 2609.4747 | 2813.9628 | 2457.7494 | 2599.5756 | 2803.2044 | 2478.6928 | 2621.4092 | 2826.5764 | 561.9519 | 662.7613 | 925.3014 | 888.2683 | 1107.8376 | 1629.4107 | 1033.8924 | 1276.581 | 2463.4482 | 3728.0618 | 5053.2865 | 6747.4518 | 3728.0618 | 5053.2865 | 6747.4518 | 3728.0618 | 5053.2865 | 6747.4518 | 4857.5652 | 5611.2383 | 6338.3771 | 6738.72 | 7715.158 | 8228.6963 | 6008.6306 | 14031.5665 | 19645.6968 | 10574.3673 | 35380.1346 | 44647.9464 | 6008.6306 | 14031.5665 | 19645.6968 | 10574.3673 | 35380.1346 | 44647.9464 | 6472.676 | 6672.8618 | 6672.8618 | 5891.3747 | 6073.5822 | 6073.5822 | 4357.2357 | 4468.9597 | 4468.9597 | 4108.1098 | 4213.4459 | 4213.4459 | 7627.9956 | 7823.7053 | 7863.9129 | 6809.7011 | 6984.4161 | 7020.3104 | 6669.7104 | 6840.8336 | 6875.9901 | 6004.2548 | 6158.3047 | 6189.9534 | 902.4893 | 987.7374 | 2370.9237 | 902.4893 | 987.7374 | 2370.9237 | 902.4893 | 987.7374 | 2370.9237 | 4062.7017 | 4323.0633 | 5050.8967 | 6510.8142 | 6774.154 | 4181.2693 | 4181.2693 | 4181.2693 | 4152.8105 | 4152.8105 | 4152.8105 | 9.9822 | 115.8868 | 11.6954 | 135.7755 | 15.3372 | 178.0546 | 49.443 | 115.8868 | 57.9285 | 135.7755 | 75.9668 | 178.0546 | 208.7807 | 234.0585 | 240.7247 | 269.8701 | 307.3353 | 344.5454 | 1057.7778 | 1306.6667 | 1555.5556 | 105.7778 | 130.6667 | 155.5556 | 427.5734 | 118.1453 | 897.2568 | 160.6442 | 1407.7564 | 206.6619
2030 | 940.156 | 1297.9648 | 1414.3144 | 859.0756 | 1226.7177 | 1331.1914 | 859.0756 | 1226.7177 | 1331.1914 | 859.0756 | 1226.7177 | 1331.1914 | 859.0756 | 1226.7177 | 1331.1914 | 911.0534 | 1473.5311 | 1538.1413 | 911.0534 | 1473.5311 | 1538.1413 | 1212.1171 | 1879.1442 | 2047.4665 | 1212.1171 | 1879.1442 | 2047.4665 | 1028.8768 | 2056.5288 | 2234.9029 | 1435.3158 | 1791.4701 | 2472.6114 | 1441.3068 | 1798.8445 | 2482.4651 | 1514.0444 | 1889.77 | 2608.3986 | 1579.8447 | 1971.9709 | 2722.0834 | 1614.0061 | 2014.2042 | 2779.1019 | 1625.5475 | 2028.8268 | 2799.9676 | 1757.021 | 2194.0179 | 3031.4064 | 1466.4414 | 1952.0243 | 3154.9808 | 1475.778 | 1963.868 | 3172.2354 | 1514.9129 | 2016.1724 | 3257.4539 | 1579.5858 | 2100.8033 | 3389.533 | 1605.8591 | 2134.3063 | 3438.9338 | 1615.423 | 2145.8216 | 3453.62 | 1747.3879 | 2325.2543 | 3755.8078 | 2479.3001 | 2630.0376 | 2846.2571 | 2443.5758 | 2591.6658 | 2805.53 | 2416.5759 | 2563.4116 | 2774.6973 | 2407.3167 | 2553.6212 | 2764.0249 | 2427.7529 | 2574.9796 | 2786.9638 | 513.2771 | 624.1674 | 912.9615 | 795.8427 | 1037.369 | 1611.0994 | 857.6571 | 1124.6146 | 2430.1685 | 3365.1907 | 4922.9243 | 6747.4518 | 3365.1907 | 4922.9243 | 6747.4518 | 3365.1907 | 4922.9243 | 6747.4518 | 4701.0825 | 5513.713 | 6306.6852 | 6571.0269 | 7628.105 | 8187.5528 | 4768.7074 | 13438.9748 | 19547.4684 | 7499.7954 | 34339.8571 | 44424.7066 | 4768.7074 | 13438.9748 | 19547.4684 | 7499.7954 | 34339.8571 | 44424.7066 | 6472.676 | 6672.8618 | 6672.8618 | 5891.3747 | 6073.5822 | 6073.5822 | 4357.2357 | 4468.9597 | 4468.9597 | 4108.1098 | 4213.4459 | 4213.4459 | 7627.9956 | 7823.7053 | 7863.9129 | 6809.7011 | 6984.4161 | 7020.3104 | 6669.7104 | 6840.8336 | 6875.9901 | 6004.2548 | 6158.3047 | 6189.9534 | 897.9904 | 983.2352 | 2348.4709 | 897.9904 | 983.2352 | 2348.4709 | 897.9904 | 983.2352 | 2348.4709 | 4049.0474 | 4303.599 | 5021.1114 | 6472.4195 | 6727.7998 | 4160.1572 | 4160.1572 | 4160.1572 | 4139.9894 | 4139.9894 | 4139.9894 | 9.2143 | 106.9724 | 11.0074 | 127.7887 | 14.9793 | 173.9 | 45.6397 | 106.9724 | 54.5209 | 127.7887 | 74.1943 | 173.9 | 194.2484 | 217.7667 | 227.9115 | 255.5055 | 300.8463 | 337.2708 | 1057.7778 | 1306.6667 | 1555.5556 | 105.7778 | 130.6667 | 155.5556 | 419.7346 | 115.9793 | 882.3025 | 157.9668 | 1386.6401 | 203.562
2031 | 927.4368 | 1284.5735 | 1406.4943 | 848.579 | 1214.2658 | 1323.8372 | 848.7409 | 1214.3695 | 1323.6188 | 849.0772 | 1214.8175 | 1323.8604 | 850.0896 | 1216.8997 | 1326.1303 | 901.1825 | 1456.2506 | 1527.2444 | 903.7517 | 1462.1958 | 1535.1243 | 1198.9977 | 1857.6462 | 2030.6015 | 1204.5588 | 1871.7413 | 2047.5841 | 1021.5316 | 2041.6794 | 2226.3387 | 1358.7515 | 1738.5113 | 2447.351 | 1364.4612 | 1745.7062 | 2457.1227 | 1433.2673 | 1833.892 | 2581.7446 | 1495.5305 | 1913.6356 | 2694.2547 | 1528.0195 | 1954.7713 | 2750.7639 | 1538.8647 | 1968.8806 | 2771.3771 | 1662.9199 | 2128.7805 | 3000.2535 | 1354.994 | 1856.4618 | 3095.7569 | 1363.8018 | 1867.9072 | 3112.7788 | 1399.8973 | 1917.5855 | 3196.3648 | 1460.1059 | 1998.5256 | 3326.1919 | 1484.8374 | 2030.8449 | 3374.8949 | 1494.0505 | 2042.1739 | 3389.495 | 1614.8197 | 2211.6519 | 3685.4219 | 2430.7243 | 2585.7008 | 2808.3094 | 2396.4105 | 2548.6638 | 2768.8608 | 2370.0654 | 2521.0376 | 2738.5765 | 2360.9231 | 2511.3472 | 2727.9832 | 2380.8927 | 2532.2684 | 2750.5236 | 506.9257 | 618.6229 | 898.5218 | 785.3689 | 1025.2927 | 1582.4129 | 844.8953 | 1111.2667 | 2364.8909 | 3331.6424 | 4805.4189 | 6747.4518 | 3331.6424 | 4805.4189 | 6747.4518 | 3331.6424 | 4805.4189 | 6747.4518 | 4677.5771 | 5486.1444 | 6275.1518 | 6538.1718 | 7589.9645 | 8146.6151 | 4744.8639 | 13371.7799 | 19449.731 | 7462.2964 | 34168.1578 | 44202.5831 | 4744.8639 | 13371.7799 | 19449.731 | 7462.2964 | 34168.1578 | 44202.5831 | 6472.676 | 6672.8618 | 6672.8618 | 5891.3747 | 6073.5822 | 6073.5822 | 4357.2357 | 4468.9597 | 4468.9597 | 4108.1098 | 4213.4459 | 4213.4459 | 7627.9956 | 7823.7053 | 7863.9129 | 6809.7011 | 6984.4161 | 7020.3104 | 6669.7104 | 6840.8336 | 6875.9901 | 6004.2548 | 6158.3047 | 6189.9534 | 894.1351 | 979.3197 | 2327.8165 | 894.1351 | 979.3197 | 2327.8165 | 894.1351 | 979.3197 | 2327.8165 | 4036.4458 | 4285.2818 | 4992.6325 | 6435.7098 | 6683.196 | 4140.1272 | 4140.1272 | 4140.1272 | 4128.1568 | 4128.1568 | 4128.1568 | 9.0864 | 105.4867 | 10.8486 | 125.9456 | 14.7748 | 171.526 | 45.0058 | 105.4867 | 53.7346 | 125.9456 | 73.1814 | 171.526 | 191.8071 | 215.0298 | 224.937 | 252.1709 | 297.1299 | 333.1044 | 1057.7778 | 1306.6667 | 1555.5556 | 105.7778 | 130.6667 | 155.5556 | 414.6045 | 114.5618 | 872.4991 | 156.2116 | 1372.7737 | 201.5264
2032 | 914.6755 | 1271.1641 | 1398.6693 | 838.0243 | 1201.7873 | 1316.4759 | 838.3267 | 1201.9853 | 1316.0362 | 838.9778 | 1202.8722 | 1316.5169 | 840.9845 | 1207.0327 | 1321.0572 | 891.1606 | 1438.8837 | 1516.3227 | 896.2926 | 1450.7835 | 1532.0942 | 1185.6308 | 1836.0097 | 2013.6887 | 1196.7726 | 1864.2518 | 2047.6901 | 1013.94 | 2026.6879 | 2217.7364 | 1288.2134 | 1691.2676 | 2424.3345 | 1293.6603 | 1698.3016 | 2434.0314 | 1358.849 | 1784.0442 | 2557.4583 | 1417.856 | 1861.5963 | 2668.8981 | 1448.7905 | 1901.7501 | 2724.943 | 1459.0018 | 1915.4029 | 2745.3263 | 1576.2594 | 2070.5898 | 2971.8689 | 1257.2268 | 1773.7664 | 3042.5984 | 1265.5577 | 1784.8647 | 3059.4112 | 1298.9916 | 1832.2714 | 3141.5318 | 1355.2514 | 1910.0118 | 3269.337 | 1378.5973 | 1941.3009 | 3317.4129 | 1387.4754 | 1952.4637 | 3331.9353 | 1498.5078 | 2113.3424 | 3622.2442 | 2385.7501 | 2544.6512 | 2773.1754 | 2352.7422 | 2508.8501 | 2734.9103 | 2327.0034 | 2481.8055 | 2705.1338 | 2317.9693 | 2472.2075 | 2694.6139 | 2337.507 | 2492.7241 | 2716.7853 | 500.5744 | 613.0783 | 884.0821 | 774.8951 | 1013.2164 | 1553.7263 | 832.1335 | 1097.9188 | 2299.6132 | 3298.094 | 4700.3075 | 6747.4518 | 3298.094 | 4700.3075 | 6747.4518 | 3298.094 | 4700.3075 | 6747.4518 | 4654.1892 | 5458.7137 | 6243.7761 | 6505.4809 | 7552.0147 | 8105.882 | 4721.1395 | 13304.921 | 19352.4824 | 7424.9849 | 33997.317 | 43981.5702 | 4721.1395 | 13304.921 | 19352.4824 | 7424.9849 | 33997.317 | 43981.5702 | 6472.676 | 6672.8618 | 6672.8618 | 5891.3747 | 6073.5822 | 6073.5822 | 4357.2357 | 4468.9597 | 4468.9597 | 4108.1098 | 4213.4459 | 4213.4459 | 7627.9956 | 7823.7053 | 7863.9129 | 6809.7011 | 6984.4161 | 7020.3104 | 6669.7104 | 6840.8336 | 6875.9901 | 6004.2548 | 6158.3047 | 6189.9534 | 890.0109 | 975.1005 | 2306.4721 | 890.0109 | 975.1005 | 2306.4721 | 890.0109 | 975.1005 | 2306.4721 | 4022.4908 | 4262.0325 | 4962.4809 | 6396.8436 | 6636.3542 | 4118.7092 | 4118.7092 | 4118.7092 | 4115.0533 | 4115.0533 | 4115.0533 | 8.8944 | 103.2581 | 10.7428 | 124.7168 | 14.5703 | 169.1519 | 44.055 | 103.2581 | 53.2103 | 124.7168 | 72.1685 | 169.1519 | 188.1403 | 210.9191 | 222.9512 | 249.9447 | 293.4085 | 328.9325 | 1057.7778 | 1306.6667 | 1555.5556 | 105.7778 | 130.6667 | 155.5556 | 412.0708 | 113.8617 | 867.6519 | 155.3438 | 1365.9098 | 200.5187
2033 | 901.872 | 1257.7364 | 1390.8394 | 827.4113 | 1189.2823 | 1309.1073 | 827.8328 | 1189.565 | 1308.4435 | 828.7772 | 1190.8819 | 1309.1609 | 831.7603 | 1197.1165 | 1315.9722 | 880.9876 | 1421.4304 | 1505.3761 | 888.6759 | 1439.2942 | 1529.0509 | 1172.0164 | 1814.2346 | 1996.7281 | 1188.7586 | 1856.6757 | 2047.7845 | 1006.102 | 2011.5545 | 2209.0959 | 1249.8703 | 1649.2562 | 2403.3237 | 1255.1852 | 1656.1465 | 2412.9522 | 1318.3931 | 1739.7175 | 2535.2882 | 1375.6226 | 1815.3212 | 2645.7512 | 1405.7541 | 1854.5991 | 2701.3718 | 1415.5981 | 1867.8476 | 2721.5454 | 1529.0473 | 2018.8513 | 2945.9587 | 1197.1725 | 1702.8173 | 2995.0069 | 1205.2451 | 1713.6152 | 3011.6322 | 1237.0315 | 1759.074 | 3092.4411 | 1290.9519 | 1834.0627 | 3218.4353 | 1313.5339 | 1864.4614 | 3265.949 | 1322.2782 | 1875.4762 | 3280.4011 | 1427.1063 | 2028.9938 | 3565.6824 | 2343.8802 | 2506.4351 | 2740.4665 | 2312.088 | 2471.7845 | 2703.3032 | 2286.9137 | 2445.2812 | 2673.9995 | 2277.9803 | 2435.7694 | 2663.5478 | 2297.1158 | 2455.9092 | 2685.3757 | 494.223 | 607.5338 | 869.6424 | 764.4213 | 1001.1401 | 1525.0398 | 819.3717 | 1084.571 | 2234.3355 | 3264.5457 | 4607.3864 | 6747.4518 | 3264.5457 | 4607.3864 | 6747.4518 | 3264.5457 | 4607.3864 | 6747.4518 | 4630.9183 | 5431.4201 | 6212.5572 | 6472.9535 | 7514.2546 | 8065.3526 | 4697.5338 | 13238.3964 | 19255.7199 | 7387.86 | 33827.3304 | 43761.6623 | 4697.5338 | 13238.3964 | 19255.7199 | 7387.86 | 33827.3304 | 43761.6623 | 6472.676 | 6672.8618 | 6672.8618 | 5891.3747 | 6073.5822 | 6073.5822 | 4357.2357 | 4468.9597 | 4468.9597 | 4108.1098 | 4213.4459 | 4213.4459 | 7627.9956 | 7823.7053 | 7863.9129 | 6809.7011 | 6984.4161 | 7020.3104 | 6669.7104 | 6840.8336 | 6875.9901 | 6004.2548 | 6158.3047 | 6189.9534 | 885.3037 | 970.372 | 2283.4871 | 885.3037 | 970.372 | 2283.4871 | 885.3037 | 970.372 | 2283.4871 | 4007.9244 | 4242.8368 | 4931.5833 | 6357.0146 | 6588.5183 | 4096.6706 | 4096.6706 | 4096.6706 | 4101.3758 | 4101.3758 | 4101.3758 | 8.7024 | 101.0295 | 10.584 | 122.8737 | 14.417 | 167.3714 | 43.1041 | 101.0295 | 52.424 | 122.8737 | 71.4088 | 167.3714 | 184.466 | 206.7999 | 219.9698 | 246.6023 | 290.6138 | 325.7994 | 1057.7778 | 1306.6667 | 1555.5556 | 105.7778 | 130.6667 | 155.5556 | 412.0708 | 113.8617 | 867.6519 | 155.3438 | 1365.9098 | 200.5187
2034 | 889.0264 | 1244.2904 | 1383.0047 | 816.74 | 1176.7508 | 1301.7317 | 817.2593 | 1177.1086 | 1300.841 | 818.4756 | 1178.8466 | 1301.7924 | 822.4169 | 1187.1512 | 1310.8753 | 870.6638 | 1403.8907 | 1494.4047 | 880.9018 | 1427.728 | 1525.9944 | 1158.1546 | 1792.3211 | 1979.7197 | 1180.5167 | 1849.0131 | 2047.8674 | 998.0178 | 1996.279 | 2200.4173 | 1216.0376 | 1611.9955 | 2384.0803 | 1221.235 | 1618.7575 | 2393.6461 | 1282.6964 | 1700.4036 | 2514.9832 | 1338.3579 | 1774.2798 | 2624.5515 | 1367.7777 | 1812.7777 | 2679.7831 | 1377.2994 | 1825.6692 | 2699.765 | 1487.3967 | 1972.9711 | 2922.2289 | 1146.544 | 1642.4948 | 2952.4844 | 1154.3959 | 1653.0346 | 2968.9418 | 1184.7945 | 1696.8381 | 3048.5788 | 1236.7356 | 1769.4804 | 3172.9541 | 1258.6661 | 1799.1151 | 3219.9647 | 1267.2916 | 1809.9983 | 3234.3534 | 1366.908 | 1957.2753 | 3515.1445 | 2304.7135 | 2470.6862 | 2709.8693 | 2274.0586 | 2437.1119 | 2673.7368 | 2249.4122 | 2411.115 | 2644.8753 | 2240.5731 | 2401.6838 | 2634.4874 | 2259.3324 | 2421.4712 | 2655.994 | 487.8716 | 601.9893 | 855.2027 | 753.9475 | 989.0638 | 1496.3533 | 806.6099 | 1071.2231 | 2169.0578 | 3230.9973 | 4523.1267 | 6747.4518 | 3230.9973 | 4523.1267 | 6747.4518 | 3230.9973 | 4523.1267 | 6747.4518 | 4607.7637 | 5404.263 | 6181.4944 | 6440.5888 | 7476.6833 | 8025.0258 | 4674.0462 | 13172.2044 | 19159.4413 | 7350.9207 | 33658.1938 | 43542.854 | 4674.0462 | 13172.2044 | 19159.4413 | 7350.9207 | 33658.1938 | 43542.854 | 6472.676 | 6672.8618 | 6672.8618 | 5891.3747 | 6073.5822 | 6073.5822 | 4357.2357 | 4468.9597 | 4468.9597 | 4108.1098 | 4213.4459 | 4213.4459 | 7627.9956 | 7823.7053 | 7863.9129 | 6809.7011 | 6984.4161 | 7020.3104 | 6669.7104 | 6840.8336 | 6875.9901 | 6004.2548 | 6158.3047 | 6189.9534 | 881.9012 | 966.9722 | 2263.975 | 881.9012 | 966.9722 | 2263.975 | 881.9012 | 966.9722 | 2263.975 | 3997.6776 | 4225.3149 | 4905.9964 | 6324.0315 | 6547.7751 | 4079.0443 | 4079.0443 | 4079.0443 | 4091.7542 | 4091.7542 | 4091.7542 | 8.5105 | 98.8009 | 10.4782 | 121.645 | 14.2125 | 164.9973 | 42.1533 | 98.8009 | 51.8997 | 121.645 | 70.3959 | 164.9973 | 180.784 | 202.6721 | 217.9793 | 244.3708 | 286.8838 | 321.6178 | 1057.7778 | 1306.6667 | 1555.5556 | 105.7778 | 130.6667 | 155.5556 | 412.0708 | 113.8617 | 867.6519 | 155.3438 | 1365.9098 | 200.5187
2035 | 876.1387 | 1230.8262 | 1375.165 | 806.0105 | 1164.1927 | 1294.3489 | 806.6062 | 1164.6162 | 1293.2284 | 808.0729 | 1166.7663 | 1294.4115 | 812.9544 | 1177.1369 | 1305.7665 | 860.1889 | 1386.2647 | 1483.4085 | 872.9703 | 1416.0848 | 1522.9247 | 1144.0452 | 1770.269 | 1962.6634 | 1172.0469 | 1841.2639 | 2047.9387 | 989.6872 | 1980.8615 | 2191.7005 | 1186.2206 | 1579.0044 | 2366.3664 | 1191.3138 | 1585.6519 | 2375.8743 | 1251.2369 | 1665.5948 | 2496.2921 | 1305.5171 | 1737.9421 | 2605.0369 | 1334.3065 | 1775.7461 | 2659.9101 | 1343.5459 | 1788.3232 | 2679.7155 | 1450.6979 | 1932.3562 | 2900.386 | 1104.2103 | 1591.6799 | 2914.5328 | 1111.8746 | 1601.9993 | 2930.8401 | 1141.114 | 1644.4095 | 3009.4313 | 1191.3924 | 1715.0679 | 3132.361 | 1212.7707 | 1744.0514 | 3178.9217 | 1221.2905 | 1754.8177 | 3193.2531 | 1316.5686 | 1896.8567 | 3470.0389 | 2267.922 | 2437.1053 | 2681.1276 | 2238.3354 | 2404.5421 | 2645.9633 | 2214.185 | 2379.0208 | 2617.5172 | 2205.4345 | 2369.6654 | 2607.1893 | 2223.8403 | 2389.1217 | 2628.3941 | 481.5203 | 596.4448 | 840.763 | 743.4737 | 976.9875 | 1467.6668 | 793.848 | 1057.8752 | 2103.7801 | 3197.449 | 4450.946 | 6747.4518 | 3197.449 | 4450.946 | 6747.4518 | 3197.449 | 4450.946 | 6747.4518 | 4584.7249 | 5377.2417 | 6150.5869 | 6408.3858 | 7439.2999 | 7984.9007 | 4650.6759 | 13106.3434 | 19063.6441 | 7314.1661 | 33489.9028 | 43325.1397 | 4650.6759 | 13106.3434 | 19063.6441 | 7314.1661 | 33489.9028 | 43325.1397 | 6472.676 | 6672.8618 | 6672.8618 | 5891.3747 | 6073.5822 | 6073.5822 | 4357.2357 | 4468.9597 | 4468.9597 | 4108.1098 | 4213.4459 | 4213.4459 | 7627.9956 | 7823.7053 | 7863.9129 | 6809.7011 | 6984.4161 | 7020.3104 | 6669.7104 | 6840.8336 | 6875.9901 | 6004.2548 | 6158.3047 | 6189.9534 | 879.4478 | 964.2643 | 2247.2826 | 879.4478 | 964.2643 | 2247.2826 | 879.4478 | 964.2643 | 2247.2826 | 3986.2788 | 4204.5719 | 4878.9802 | 6289.2064 | 6505.1168 | 4060.2343 | 4060.2343 | 4060.2343 | 4081.051 | 4081.051 | 4081.051 | 8.3185 | 96.5723 | 10.3194 | 119.8019 | 14.008 | 162.6232 | 41.2025 | 96.5723 | 51.1134 | 119.8019 | 69.383 | 162.6232 | 177.094 | 198.5354 | 214.9908 | 241.0205 | 283.1486 | 317.4304 | 1057.7778 | 1306.6667 | 1555.5556 | 105.7778 | 130.6667 | 155.5556 | 412.0708 | 113.8617 | 867.6519 | 155.3438 | 1365.9098 | 200.5187
2036 | 863.2089 | 1217.3438 | 1367.3205 | 795.2228 | 1151.608 | 1286.959 | 795.8735 | 1152.0878 | 1285.6058 | 797.5691 | 1154.6409 | 1287.0181 | 803.3728 | 1167.0734 | 1300.6457 | 849.563 | 1368.5523 | 1472.3874 | 864.8812 | 1404.3647 | 1519.8419 | 1129.6884 | 1748.0783 | 1945.5592 | 1163.3493 | 1833.4281 | 2047.9985 | 981.1102 | 1965.3019 | 2182.9455 | 1159.9382 | 1549.8022 | 2349.9441 | 1164.9387 | 1556.3477 | 2359.3984 | 1223.507 | 1634.784 | 2478.9639 | 1276.5703 | 1705.7785 | 2586.9453 | 1304.8007 | 1742.9652 | 2641.4859 | 1313.7931 | 1755.2658 | 2661.128 | 1418.3576 | 1896.4138 | 2880.1366 | 1069.0901 | 1549.254 | 2880.6545 | 1076.5958 | 1559.3862 | 2896.8274 | 1104.8744 | 1600.6343 | 2974.4851 | 1153.7658 | 1669.6286 | 3096.1235 | 1174.6781 | 1698.0609 | 3142.2818 | 1183.1039 | 1708.7231 | 3156.5614 | 1274.8028 | 1846.4087 | 3429.7738 | 2233.2341 | 2405.4444 | 2654.0292 | 2204.6547 | 2373.8344 | 2619.7779 | 2180.9719 | 2348.7617 | 2591.7234 | 2172.3048 | 2339.4775 | 2581.452 | 2190.3775 | 2358.6217 | 2602.3722 | 475.1689 | 590.9003 | 826.3233 | 732.9999 | 964.9111 | 1438.9803 | 781.0862 | 1044.5273 | 2038.5024 | 3163.9006 | 4386.1157 | 6747.4518 | 3163.9006 | 4386.1157 | 6747.4518 | 3163.9006 | 4386.1157 | 6747.4518 | 4561.8013 | 5350.3555 | 6119.834 | 6376.3439 | 7402.1034 | 7944.9762 | 4627.4226 | 13040.8117 | 18968.3259 | 7277.5953 | 33322.4533 | 43108.514 | 4627.4226 | 13040.8117 | 18968.3259 | 7277.5953 | 33322.4533 | 43108.514 | 6472.676 | 6672.8618 | 6672.8618 | 5891.3747 | 6073.5822 | 6073.5822 | 4357.2357 | 4468.9597 | 4468.9597 | 4108.1098 | 4213.4459 | 4213.4459 | 7627.9956 | 7823.7053 | 7863.9129 | 6809.7011 | 6984.4161 | 7020.3104 | 6669.7104 | 6840.8336 | 6875.9901 | 6004.2548 | 6158.3047 | 6189.9534 | 876.13 | 960.5047 | 2228.5095 | 876.13 | 960.5047 | 2228.5095 | 876.13 | 960.5047 | 2228.5095 | 3969.3341 | 4184.3718 | 4845.1839 | 6245.6418 | 6453.4228 | 4035.7794 | 4035.7794 | 4035.7794 | 4065.1402 | 4065.1402 | 4065.1402 | 8.1265 | 94.3437 | 10.1607 | 117.9588 | 13.8546 | 160.8427 | 40.2517 | 94.3437 | 50.327 | 117.9588 | 68.6234 | 160.8427 | 173.396 | 194.3897 | 211.9979 | 237.6652 | 280.3433 | 314.2855 | 1057.7778 | 1306.6667 | 1555.5556 | 105.7778 | 130.6667 | 155.5556 | 412.0708 | 113.8617 | 867.6519 | 155.3438 | 1365.9098 | 200.5187
2037 | 850.2369 | 1203.8432 | 1359.471 | 784.3768 | 1138.9969 | 1279.5619 | 785.0612 | 1139.5233 | 1277.9733 | 786.9643 | 1142.4705 | 1279.6122 | 793.672 | 1156.9609 | 1295.513 | 838.7862 | 1350.7535 | 1461.3414 | 856.6347 | 1392.5676 | 1516.7458 | 1115.0841 | 1725.7492 | 1928.4073 | 1154.4239 | 1825.5057 | 2048.0467 | 972.287 | 1949.6004 | 2174.1524 | 1136.7212 | 1523.9089 | 2334.5758 | 1141.639 | 1530.3631 | 2343.9798 | 1199.0116 | 1607.4646 | 2462.7478 | 1251.0005 | 1677.2601 | 2570.0148 | 1278.7341 | 1713.8964 | 2624.2441 | 1287.5098 | 1725.9534 | 2643.7334 | 1389.7969 | 1864.5516 | 2861.1871 | 1040.1449 | 1514.099 | 2850.3516 | 1047.5166 | 1524.0731 | 2866.404 | 1075.0047 | 1564.3593 | 2943.2269 | 1122.745 | 1631.9669 | 3063.7094 | 1143.2654 | 1659.9345 | 3109.5069 | 1151.6071 | 1670.5039 | 3123.7395 | 1240.3764 | 1804.6024 | 3393.7578 | 2200.4221 | 2375.4958 | 2628.3964 | 2172.7955 | 2344.7874 | 2595.0085 | 2149.555 | 2320.1389 | 2567.3245 | 2140.9669 | 2310.9223 | 2557.1066 | 2158.7244 | 2329.7712 | 2577.7577 | 468.8175 | 585.3558 | 811.8836 | 722.5261 | 952.8348 | 1410.2938 | 768.3244 | 1031.1795 | 1973.2247 | 3130.3523 | 4329.6429 | 6747.4518 | 3130.3523 | 4329.6429 | 6747.4518 | 3130.3523 | 4329.6429 | 6747.4518 | 4538.9923 | 5323.6037 | 6089.2348 | 6344.4622 | 7365.0929 | 7905.2513 | 4604.2854 | 12975.6076 | 18873.4843 | 7241.2073 | 33155.841 | 42892.9715 | 4604.2854 | 12975.6076 | 18873.4843 | 7241.2073 | 33155.841 | 42892.9715 | 6472.676 | 6672.8618 | 6672.8618 | 5891.3747 | 6073.5822 | 6073.5822 | 4357.2357 | 4468.9597 | 4468.9597 | 4108.1098 | 4213.4459 | 4213.4459 | 7627.9956 | 7823.7053 | 7863.9129 | 6809.7011 | 6984.4161 | 7020.3104 | 6669.7104 | 6840.8336 | 6875.9901 | 6004.2548 | 6158.3047 | 6189.9534 | 874.0919 | 958.1482 | 2212.9971 | 874.0919 | 958.1482 | 2212.9971 | 874.0919 | 958.1482 | 2212.9971 | 3958.188 | 4165.7989 | 4818.4727 | 6211.21 | 6411.1693 | 4017.2245 | 4017.2245 | 4017.2245 | 4054.6742 | 4054.6742 | 4054.6742 | 7.9986 | 92.858 | 10.0548 | 116.7301 | 13.6501 | 158.4686 | 39.6178 | 92.858 | 49.8028 | 116.7301 | 67.6105 | 158.4686 | 170.9251 | 191.6196 | 209.9996 | 235.425 | 276.599 | 310.0878 | 1057.7778 | 1306.6667 | 1555.5556 | 105.7778 | 130.6667 | 155.5556 | 412.0708 | 113.8617 | 867.6519 | 155.3438 | 1365.9098 | 200.5187
2038 | 837.2228 | 1190.3243 | 1351.6167 | 773.4726 | 1126.3591 | 1272.1576 | 774.1693 | 1126.9228 | 1270.3307 | 776.2583 | 1130.2551 | 1272.1938 | 783.852 | 1146.7992 | 1290.3684 | 827.8584 | 1332.8683 | 1450.2706 | 848.2307 | 1380.6936 | 1513.6366 | 1100.2323 | 1703.2815 | 1911.2075 | 1145.2706 | 1817.4968 | 2048.0833 | 963.2174 | 1933.7568 | 2165.3211 | 1116.1103 | 1500.8445 | 2320.0238 | 1120.954 | 1507.2167 | 2329.3802 | 1177.266 | 1583.1302 | 2447.393 | 1228.3016 | 1651.8583 | 2553.9836 | 1255.5914 | 1688.0014 | 2607.9181 | 1264.1763 | 1699.843 | 2627.2627 | 1364.4492 | 1836.1777 | 2843.2443 | 1016.3721 | 1485.0971 | 2823.1265 | 1023.6307 | 1494.9376 | 2839.0703 | 1050.4705 | 1534.4314 | 2915.1433 | 1097.2577 | 1600.8872 | 3034.5866 | 1117.4484 | 1628.4636 | 3080.0593 | 1125.7145 | 1638.95 | 3094.2491 | 1212.0979 | 1770.1094 | 3361.3995 | 2169.2936 | 2347.0837 | 2604.0787 | 2142.5708 | 2317.2307 | 2571.51 | 2119.7499 | 2292.9847 | 2544.1775 | 2111.2368 | 2283.8321 | 2534.0102 | 2128.6952 | 2302.4009 | 2554.406 | 462.4662 | 579.8113 | 797.4439 | 712.0523 | 940.7585 | 1381.6072 | 755.5626 | 1017.8316 | 1907.947 | 3096.804 | 4281.6597 | 6747.4518 | 3096.804 | 4281.6597 | 6747.4518 | 3096.804 | 4281.6597 | 6747.4518 | 4516.2973 | 5296.9857 | 6058.7886 | 6312.7399 | 7328.2674 | 7865.725 | 4581.264 | 12910.7296 | 18779.1169 | 7205.0012 | 32990.0618 | 42678.5066 | 4581.264 | 12910.7296 | 18779.1169 | 7205.0012 | 32990.0618 | 42678.5066 | 6472.676 | 6672.8618 | 6672.8618 | 5891.3747 | 6073.5822 | 6073.5822 | 4357.2357 | 4468.9597 | 4468.9597 | 4108.1098 | 4213.4459 | 4213.4459 | 7627.9956 | 7823.7053 | 7863.9129 | 6809.7011 | 6984.4161 | 7020.3104 | 6669.7104 | 6840.8336 | 6875.9901 | 6004.2548 | 6158.3047 | 6189.9534 | 871.7231 | 955.4289 | 2196.6409 | 871.7231 | 955.4289 | 2196.6409 | 871.7231 | 955.4289 | 2196.6409 | 3945.5428 | 4152.0221 | 4789.928 | 6174.4156 | 6366.4718 | 3997.1433 | 3997.1433 | 3997.1433 | 4042.8007 | 4042.8007 | 4042.8007 | 7.8066 | 90.6294 | 9.8961 | 114.8869 | 13.4456 | 156.0946 | 38.667 | 90.6294 | 49.0164 | 114.8869 | 66.5976 | 156.0946 | 167.2131 | 187.4582 | 206.9993 | 232.0614 | 272.8494 | 305.8842 | 1057.7778 | 1306.6667 | 1555.5556 | 105.7778 | 130.6667 | 155.5556 | 412.0708 | 113.8617 | 867.6519 | 155.3438 | 1365.9098 | 200.5187
2039 | 824.1666 | 1176.7872 | 1343.7575 | 762.5102 | 1113.6949 | 1264.7463 | 763.1978 | 1114.2862 | 1262.6782 | 765.4513 | 1117.9947 | 1264.763 | 773.913 | 1136.5885 | 1285.2119 | 816.7796 | 1314.8968 | 1439.175 | 839.6693 | 1368.7426 | 1510.5142 | 1085.1329 | 1680.6754 | 1893.9599 | 1135.8894 | 1809.4013 | 2048.1084 | 953.9014 | 1917.7712 | 2156.4516 | 1097.6551 | 1480.1296 | 2306.0505 | 1102.4318 | 1486.4274 | 2315.3612 | 1157.7951 | 1561.2748 | 2432.6489 | 1207.9775 | 1629.0446 | 2538.59 | 1234.8673 | 1664.7423 | 2592.2414 | 1243.2827 | 1676.3918 | 2611.4471 | 1341.7588 | 1810.7002 | 2826.0149 | 996.7982 | 1461.1309 | 2798.4816 | 1003.9606 | 1470.858 | 2814.3269 | 1030.2678 | 1509.6981 | 2889.7211 | 1076.2629 | 1575.1946 | 3008.2231 | 1096.1746 | 1602.4401 | 3053.4011 | 1104.3725 | 1612.8517 | 3067.5515 | 1188.8104 | 1741.6017 | 3332.1076 | 2139.6841 | 2320.0581 | 2580.9476 | 2113.8211 | 2291.0188 | 2549.1582 | 2091.3993 | 2267.1555 | 2522.16 | 2082.9575 | 2258.0639 | 2512.041 | 2100.1315 | 2276.3662 | 2532.1938 | 456.1148 | 574.2667 | 783.0041 | 701.5785 | 928.6822 | 1352.9207 | 742.8008 | 1004.4837 | 1842.6693 | 3063.2556 | 4239.7972 | 6747.4518 | 3063.2556 | 4239.7972 | 6747.4518 | 3063.2556 | 4239.7972 | 6747.4518 | 4493.7158 | 5270.5008 | 6028.4947 | 6281.1762 | 7291.6261 | 7826.3964 | 4558.3577 | 12846.1759 | 18685.2213 | 7168.9762 | 32825.1115 | 42465.1141 | 4558.3577 | 12846.1759 | 18685.2213 | 7168.9762 | 32825.1115 | 42465.1141 | 6472.676 | 6672.8618 | 6672.8618 | 5891.3747 | 6073.5822 | 6073.5822 | 4357.2357 | 4468.9597 | 4468.9597 | 4108.1098 | 4213.4459 | 4213.4459 | 7627.9956 | 7823.7053 | 7863.9129 | 6809.7011 | 6984.4161 | 7020.3104 | 6669.7104 | 6840.8336 | 6875.9901 | 6004.2548 | 6158.3047 | 6189.9534 | 868.675 | 951.9653 | 2178.5787 | 868.675 | 951.9653 | 2178.5787 | 868.675 | 951.9653 | 2178.5787 | 3929.8245 | 4136.0312 | 4757.6608 | 6132.8209 | 6316.8299 | 3973.9531 | 3973.9531 | 3973.9531 | 4028.0415 | 4028.0415 | 4028.0415 | 7.6146 | 88.4008 | 9.7902 | 113.6582 | 13.2922 | 154.314 | 37.7161 | 88.4008 | 48.4922 | 113.6582 | 65.8379 | 154.314 | 163.4925 | 183.2871 | 204.996 | 229.8155 | 270.0331 | 302.727 | 1057.7778 | 1306.6667 | 1555.5556 | 105.7778 | 130.6667 | 155.5556 | 412.0708 | 113.8617 | 867.6519 | 155.3438 | 1365.9098 | 200.5187
2040 | 811.0683 | 1163.2318 | 1335.8934 | 751.4895 | 1101.004 | 1257.3277 | 752.1467 | 1101.6135 | 1255.0157 | 754.5432 | 1105.6892 | 1257.3197 | 763.8548 | 1126.3286 | 1280.0434 | 805.5498 | 1296.8389 | 1428.0545 | 830.9503 | 1356.7147 | 1507.3787 | 1069.7861 | 1657.9307 | 1876.6644 | 1126.2804 | 1801.2192 | 2048.1219 | 944.3392 | 1901.6436 | 2147.544 | 1080.9123 | 1461.2847 | 2292.4185 | 1085.6277 | 1467.5144 | 2301.6847 | 1140.1309 | 1541.3925 | 2418.2649 | 1189.5397 | 1608.291 | 2523.5723 | 1216.0648 | 1643.5816 | 2576.9477 | 1224.3275 | 1655.0572 | 2596.0178 | 1321.1786 | 1787.5276 | 2809.2057 | 980.4728 | 1441.0832 | 2775.9193 | 987.5525 | 1450.7127 | 2791.6742 | 1013.4164 | 1489.0069 | 2866.4472 | 1058.7442 | 1553.6943 | 2984.0868 | 1078.4167 | 1580.6563 | 3028.9946 | 1086.5521 | 1590.9997 | 3043.1086 | 1169.3843 | 1717.7515 | 3305.2908 | 2111.4523 | 2294.2899 | 2558.8928 | 2086.4091 | 2266.0264 | 2527.8464 | 2064.3679 | 2242.5282 | 2501.1669 | 2055.994 | 2233.4947 | 2491.094 | 2072.8969 | 2251.543 | 2511.0152 | 449.7635 | 568.7222 | 768.5644 | 691.1046 | 916.6059 | 1324.2342 | 730.039 | 991.1358 | 1777.3916 | 3029.7073 | 4203.6177 | 6747.4518 | 3029.7073 | 4203.6177 | 6747.4518 | 3029.7073 | 4203.6177 | 6747.4518 | 4471.2472 | 5244.1482 | 5998.3522 | 6249.7703 | 7255.1679 | 7787.2644 | 4535.5659 | 12781.945 | 18591.7952 | 7133.1314 | 32660.9859 | 42252.7885 | 4535.5659 | 12781.945 | 18591.7952 | 7133.1314 | 32660.9859 | 42252.7885 | 6472.676 | 6672.8618 | 6672.8618 | 5891.3747 | 6073.5822 | 6073.5822 | 4357.2357 | 4468.9597 | 4468.9597 | 4108.1098 | 4213.4459 | 4213.4459 | 7627.9956 | 7823.7053 | 7863.9129 | 6809.7011 | 6984.4161 | 7020.3104 | 6669.7104 | 6840.8336 | 6875.9901 | 6004.2548 | 6158.3047 | 6189.9534 | 865.4594 | 948.3183 | 2160.1127 | 865.4594 | 948.3183 | 2160.1127 | 865.4594 | 948.3183 | 2160.1127 | 3913.3515 | 4120.564 | 4724.4997 | 6090.0755 | 6266.0123 | 3950.0105 | 3950.0105 | 3950.0105 | 4012.5736 | 4012.5736 | 4012.5736 | 7.4227 | 86.1722 | 9.6315 | 111.8151 | 13.0877 | 151.94 | 36.7653 | 86.1722 | 47.7058 | 111.8151 | 64.825 | 151.94 | 159.7629 | 179.1059 | 201.9879 | 226.4433 | 266.274 | 298.5127 | 1057.7778 | 1306.6667 | 1555.5556 | 105.7778 | 130.6667 | 155.5556 | 412.0708 | 113.8617 | 867.6519 | 155.3438 | 1365.9098 | 200.5187
2041 | 797.9278 | 1149.6582 | 1328.0245 | 740.4106 | 1088.2867 | 1249.9021 | 741.016 | 1088.9048 | 1247.3433 | 743.534 | 1093.3387 | 1249.8639 | 753.6774 | 1116.0197 | 1274.863 | 794.169 | 1278.6946 | 1416.9092 | 822.0739 | 1344.6098 | 1504.2299 | 1054.1919 | 1635.0474 | 1859.3211 | 1116.4435 | 1792.9506 | 2048.1239 | 934.5306 | 1885.3739 | 2138.5982 | 1065.4449 | 1443.8306 | 2278.8903 | 1070.1034 | 1449.997 | 2288.1124 | 1123.8125 | 1522.9779 | 2403.9904 | 1172.5068 | 1589.0694 | 2508.6688 | 1198.6937 | 1623.9817 | 2561.7708 | 1206.8159 | 1635.2971 | 2580.706 | 1302.1693 | 1766.0686 | 2792.5236 | 966.4633 | 1423.8368 | 2754.9423 | 973.4699 | 1433.3803 | 2770.613 | 998.9541 | 1471.2057 | 2844.8083 | 1043.7043 | 1535.1918 | 2961.6459 | 1063.1663 | 1561.9047 | 3006.302 | 1071.2438 | 1572.1851 | 3020.3819 | 1152.7114 | 1697.2314 | 3280.3579 | 2084.4757 | 2269.6675 | 2537.8186 | 2060.2159 | 2242.1452 | 2507.4821 | 2038.5383 | 2218.9958 | 2481.1072 | 2030.2293 | 2210.0178 | 2471.0782 | 2046.873 | 2227.8233 | 2490.7781 | 443.4121 | 563.1777 | 754.1247 | 680.6308 | 904.5296 | 1295.5477 | 717.2772 | 977.788 | 1712.1139 | 2996.1589 | 4171.7594 | 6747.4518 | 2996.1589 | 4171.7594 | 6747.4518 | 2996.1589 | 4171.7594 | 6747.4518 | 4448.891 | 5217.9275 | 5968.3605 | 6218.5214 | 7218.8921 | 7748.3281 | 4512.8881 | 12718.0353 | 18498.8362 | 7097.4657 | 32497.681 | 42041.5246 | 4512.8881 | 12718.0353 | 18498.8362 | 7097.4657 | 32497.681 | 42041.5246 | 6472.676 | 6672.8618 | 6672.8618 | 5891.3747 | 6073.5822 | 6073.5822 | 4357.2357 | 4468.9597 | 4468.9597 | 4108.1098 | 4213.4459 | 4213.4459 | 7627.9956 | 7823.7053 | 7863.9129 | 6809.7011 | 6984.4161 | 7020.3104 | 6669.7104 | 6840.8336 | 6875.9901 | 6004.2548 | 6158.3047 | 6189.9534 | 863.7591 | 946.3317 | 2145.4289 | 863.7591 | 946.3317 | 2145.4289 | 863.7591 | 946.3317 | 2145.4289 | 3903.7303 | 4109.34 | 4699.6108 | 6057.9934 | 6226.1659 | 3932.9843 | 3932.9843 | 3932.9843 | 4003.5395 | 4003.5395 | 4003.5395 | 7.2307 | 83.9436 | 9.4727 | 109.972 | 12.8832 | 149.5659 | 35.8145 | 83.9436 | 46.9194 | 109.972 | 63.8121 | 149.5659 | 156.0241 | 174.9145 | 198.9752 | 223.0658 | 262.5092 | 294.2921 | 1057.7778 | 1306.6667 | 1555.5556 | 105.7778 | 130.6667 | 155.5556 | 412.0708 | 113.8617 | 867.6519 | 155.3438 | 1365.9098 | 200.5187
2042 | 784.7452 | 1136.0664 | 1320.1506 | 729.2734 | 1075.5428 | 1242.4693 | 729.8057 | 1076.1601 | 1239.6608 | 732.4237 | 1080.9431 | 1242.3957 | 743.381 | 1105.6617 | 1269.6707 | 782.6373 | 1260.4639 | 1405.739 | 813.0401 | 1332.428 | 1501.068 | 1038.3501 | 1612.0257 | 1841.93 | 1106.3787 | 1784.5953 | 2048.1143 | 924.4757 | 1868.9622 | 2129.6143 | 1050.8211 | 1427.2885 | 2265.2285 | 1055.4257 | 1433.3946 | 2274.4063 | 1108.3841 | 1505.5253 | 2389.5749 | 1156.403 | 1570.8523 | 2493.618 | 1182.2696 | 1605.4055 | 2546.4444 | 1190.2593 | 1616.5692 | 2565.2431 | 1284.198 | 1745.7317 | 2775.6754 | 953.8503 | 1408.2749 | 2735.0529 | 960.7899 | 1417.7396 | 2750.6437 | 985.9327 | 1455.1424 | 2824.2914 | 1030.1599 | 1518.4928 | 2940.3684 | 1049.4295 | 1544.9779 | 2984.7858 | 1057.4525 | 1555.199 | 2998.8332 | 1137.699 | 1678.714 | 3256.7177 | 2058.6474 | 2246.093 | 2517.6414 | 2035.1375 | 2219.2806 | 2487.9846 | 2013.8081 | 2196.4651 | 2461.9014 | 2005.5613 | 2187.5402 | 2451.9145 | 2021.9569 | 2205.1133 | 2471.4025 | 437.0607 | 557.6332 | 739.685 | 670.157 | 892.4533 | 1266.8612 | 704.5154 | 964.4401 | 1646.8362 | 2962.6106 | 4144.5373 | 6747.4518 | 2962.6106 | 4144.5373 | 6747.4518 | 2962.6106 | 4144.5373 | 6747.4518 | 4426.6465 | 5191.8379 | 5938.5187 | 6187.4288 | 7182.7976 | 7709.5865 | 4490.3236 | 12654.4451 | 18406.342 | 7061.9784 | 32335.1926 | 41831.317 | 4490.3236 | 12654.4451 | 18406.342 | 7061.9784 | 32335.1926 | 41831.317 | 6472.676 | 6672.8618 | 6672.8618 | 5891.3747 | 6073.5822 | 6073.5822 | 4357.2357 | 4468.9597 | 4468.9597 | 4108.1098 | 4213.4459 | 4213.4459 | 7627.9956 | 7823.7053 | 7863.9129 | 6809.7011 | 6984.4161 | 7020.3104 | 6669.7104 | 6840.8336 | 6875.9901 | 6004.2548 | 6158.3047 | 6189.9534 | 860.8705 | 943.0432 | 2127.7898 | 860.8705 | 943.0432 | 2127.7898 | 860.8705 | 943.0432 | 2127.7898 | 3888.7384 | 4088.8517 | 4668.2512 | 6017.5686 | 6177.744 | 3910.5442 | 3910.5442 | 3910.5442 | 3989.4625 | 3989.4625 | 3989.4625 | 7.1027 | 82.4579 | 9.3669 | 108.7433 | 12.7299 | 147.7853 | 35.1806 | 82.4579 | 46.3952 | 108.7433 | 63.0525 | 147.7853 | 153.5253 | 172.1132 | 196.9635 | 220.8105 | 259.6814 | 291.1219 | 1057.7778 | 1306.6667 | 1555.5556 | 105.7778 | 130.6667 | 155.5556 | 412.0708 | 113.8617 | 867.6519 | 155.3438 | 1365.9098 | 200.5187
2043 | 771.5205 | 1122.4563 | 1312.2718 | 718.078 | 1062.7723 | 1235.0293 | 718.5157 | 1063.3793 | 1231.9684 | 721.2124 | 1068.5026 | 1234.9149 | 732.9653 | 1095.2546 | 1264.4665 | 770.9546 | 1242.1469 | 1394.544 | 803.8487 | 1320.1692 | 1497.8929 | 1022.2608 | 1588.8654 | 1824.491 | 1096.0861 | 1776.1535 | 2048.0932 | 914.1744 | 1852.4085 | 2120.5921 | 1036.6138 | 1411.1793 | 2251.1958 | 1041.166 | 1417.2269 | 2260.3281 | 1093.395 | 1488.5295 | 2374.7679 | 1140.7576 | 1553.1118 | 2478.1584 | 1166.3136 | 1587.3158 | 2530.7023 | 1174.1742 | 1598.3317 | 2549.3605 | 1266.7374 | 1725.9259 | 2758.368 | 941.7247 | 1393.2807 | 2715.7538 | 948.6 | 1402.6696 | 2731.2672 | 973.4146 | 1439.6651 | 2804.3834 | 1017.1391 | 1502.4031 | 2919.7226 | 1036.2238 | 1528.669 | 2963.9085 | 1044.1945 | 1538.8331 | 2977.9244 | 1123.2668 | 1660.8722 | 3233.7792 | 2033.8737 | 2223.4811 | 2498.2881 | 2011.0831 | 2197.3494 | 2469.2832 | 1990.0876 | 2174.8543 | 2443.4797 | 1981.9004 | 2165.9803 | 2433.5331 | 1998.0581 | 2183.3305 | 2452.8179 | 430.7094 | 552.0887 | 725.2453 | 659.6832 | 880.3769 | 1238.1747 | 691.7536 | 951.0922 | 1581.5585 | 2929.0623 | 4121.5854 | 6747.4518 | 2929.0623 | 4121.5854 | 6747.4518 | 2929.0623 | 4121.5854 | 6747.4518 | 4404.5133 | 5165.8787 | 5908.8261 | 6156.4917 | 7146.8837 | 7671.0385 | 4467.872 | 12591.1729 | 18314.3103 | 7026.6685 | 32173.5166 | 41622.1604 | 4467.872 | 12591.1729 | 18314.3103 | 7026.6685 | 32173.5166 | 41622.1604 | 6472.676 | 6672.8618 | 6672.8618 | 5891.3747 | 6073.5822 | 6073.5822 | 4357.2357 | 4468.9597 | 4468.9597 | 4108.1098 | 4213.4459 | 4213.4459 | 7627.9956 | 7823.7053 | 7863.9129 | 6809.7011 | 6984.4161 | 7020.3104 | 6669.7104 | 6840.8336 | 6875.9901 | 6004.2548 | 6158.3047 | 6189.9534 | 858.5737 | 940.4028 | 2111.6161 | 858.5737 | 940.4028 | 2111.6161 | 858.5737 | 940.4028 | 2111.6161 | 3876.4193 | 4079.7552 | 4640.1043 | 5981.286 | 6133.5759 | 3890.7942 | 3890.7942 | 3890.7942 | 3977.8951 | 3977.8951 | 3977.8951 | 6.9108 | 80.2293 | 9.2081 | 106.9002 | 12.5254 | 145.4113 | 34.2298 | 80.2293 | 45.6088 | 106.9002 | 62.0396 | 145.4113 | 149.7707 | 167.9039 | 193.9427 | 217.424 | 255.9066 | 286.8901 | 1057.7778 | 1306.6667 | 1555.5556 | 105.7778 | 130.6667 | 155.5556 | 412.0708 | 113.8617 | 867.6519 | 155.3438 | 1365.9098 | 200.5187
2044 | 758.2537 | 1108.828 | 1304.3882 | 706.8244 | 1049.9754 | 1227.5822 | 707.1462 | 1050.5624 | 1224.266 | 709.9 | 1056.017 | 1227.4217 | 722.4306 | 1084.7984 | 1259.2504 | 759.1209 | 1223.7434 | 1383.3241 | 794.4999 | 1307.8334 | 1494.7046 | 1005.924 | 1565.5666 | 1807.0043 | 1085.5657 | 1767.6252 | 2048.0605 | 903.6268 | 1835.7128 | 2111.5318 | 1022.3998 | 1395.0244 | 2236.5547 | 1026.9 | 1401.0137 | 2245.6398 | 1078.3988 | 1471.4852 | 2359.3189 | 1125.1045 | 1535.3204 | 2462.0283 | 1150.351 | 1569.1758 | 2514.2784 | 1158.0819 | 1580.0425 | 2532.7895 | 1249.2652 | 1706.0602 | 2740.3084 | 929.1862 | 1377.7375 | 2696.5476 | 935.9963 | 1387.0492 | 2711.984 | 960.4709 | 1423.6221 | 2784.5714 | 1003.679 | 1485.7288 | 2899.1765 | 1022.5758 | 1511.7709 | 2943.1323 | 1030.4951 | 1521.8789 | 2957.1173 | 1108.3447 | 1642.379 | 3210.9513 | 2010.0716 | 2201.7562 | 2479.6938 | 1987.9722 | 2176.2786 | 2451.3153 | 1967.2976 | 2154.0912 | 2425.7806 | 1959.1677 | 2145.2662 | 2415.8728 | 1975.0967 | 2162.4022 | 2434.9623 | 424.358 | 546.5442 | 710.8056 | 649.2094 | 868.3006 | 1209.4881 | 678.9918 | 937.7443 | 1516.2808 | 2895.5139 | 4100.433 | 6747.4518 | 2895.5139 | 4100.433 | 6747.4518 | 2895.5139 | 4100.433 | 6747.4518 | 4382.4907 | 5140.0493 | 5879.2819 | 6125.7092 | 7111.1492 | 7632.6833 | 4445.5327 | 12528.217 | 18222.7388 | 6991.5351 | 32012.6491 | 41414.0496 | 4445.5327 | 12528.217 | 18222.7388 | 6991.5351 | 32012.6491 | 41414.0496 | 6472.676 | 6672.8618 | 6672.8618 | 5891.3747 | 6073.5822 | 6073.5822 | 4357.2357 | 4468.9597 | 4468.9597 | 4108.1098 | 4213.4459 | 4213.4459 | 7627.9956 | 7823.7053 | 7863.9129 | 6809.7011 | 6984.4161 | 7020.3104 | 6669.7104 | 6840.8336 | 6875.9901 | 6004.2548 | 6158.3047 | 6189.9534 | 856.2363 | 937.7181 | 2095.3394 | 856.2363 | 937.7181 | 2095.3394 | 856.2363 | 937.7181 | 2095.3394 | 3863.917 | 4060.1538 | 4611.7344 | 5944.716 | 6089.1105 | 3870.858 | 3870.858 | 3870.858 | 3966.1556 | 3966.1556 | 3966.1556 | 6.7188 | 78.0007 | 9.1023 | 105.6714 | 12.3209 | 143.0372 | 33.2789 | 78.0007 | 45.0846 | 105.6714 | 61.0267 | 143.0372 | 146.0061 | 163.6836 | 191.9255 | 215.1626 | 252.126 | 282.6517 | 1057.7778 | 1306.6667 | 1555.5556 | 105.7778 | 130.6667 | 155.5556 | 412.0708 | 113.8617 | 867.6519 | 155.3438 | 1365.9098 | 200.5187
2045 | 744.9447 | 1095.1814 | 1296.4997 | 695.5125 | 1037.1518 | 1220.128 | 695.697 | 1037.7095 | 1216.5535 | 698.4865 | 1043.4864 | 1219.9161 | 711.7767 | 1074.2931 | 1254.0223 | 747.1362 | 1205.2536 | 1372.0794 | 784.9936 | 1295.4207 | 1491.5031 | 989.3398 | 1542.1293 | 1789.4696 | 1074.8174 | 1759.0102 | 2048.0162 | 892.8329 | 1818.875 | 2102.4334 | 1007.7601 | 1378.3449 | 2221.068 | 1012.2074 | 1384.2747 | 2230.1034 | 1062.9534 | 1453.8875 | 2342.9775 | 1108.9822 | 1516.9509 | 2444.9664 | 1133.9122 | 1550.4486 | 2496.9065 | 1141.5082 | 1561.1601 | 2515.2616 | 1231.2642 | 1685.5435 | 2721.2035 | 915.3424 | 1360.5289 | 2676.9369 | 922.083 | 1369.7577 | 2692.295 | 946.1815 | 1405.8617 | 2764.3422 | 988.8255 | 1467.2761 | 2878.1985 | 1007.5212 | 1493.0769 | 2921.9199 | 1015.389 | 1503.1282 | 2935.8738 | 1091.8725 | 1621.9075 | 3187.6429 | 1987.168 | 2180.8513 | 2461.8014 | 1965.7336 | 2156.003 | 2434.0257 | 1945.3678 | 2134.1117 | 2408.7496 | 1937.293 | 2125.3339 | 2398.8791 | 1953.002 | 2142.2638 | 2417.7807 | 418.0066 | 540.9997 | 696.3659 | 638.7356 | 856.2243 | 1180.8016 | 666.23 | 924.3965 | 1451.0031 | 2861.9656 | 4080.3481 | 6747.4518 | 2861.9656 | 4080.3481 | 6747.4518 | 2861.9656 | 4080.3481 | 6747.4518 | 4360.5783 | 5114.349 | 5849.8855 | 6095.0807 | 7075.5935 | 7594.5199 | 4423.305 | 12465.576 | 18131.6251 | 6956.5775 | 31852.5858 | 41206.9793 | 4423.305 | 12465.576 | 18131.6251 | 6956.5775 | 31852.5858 | 41206.9793 | 6472.676 | 6672.8618 | 6672.8618 | 5891.3747 | 6073.5822 | 6073.5822 | 4357.2357 | 4468.9597 | 4468.9597 | 4108.1098 | 4213.4459 | 4213.4459 | 7627.9956 | 7823.7053 | 7863.9129 | 6809.7011 | 6984.4161 | 7020.3104 | 6669.7104 | 6840.8336 | 6875.9901 | 6004.2548 | 6158.3047 | 6189.9534 | 854.3801 | 935.5602 | 2080.2311 | 854.3801 | 935.5602 | 2080.2311 | 854.3801 | 935.5602 | 2080.2311 | 3853.5836 | 4050.1467 | 4585.9411 | 5911.4664 | 6048.0421 | 3853.0887 | 3853.0887 | 3853.0887 | 3956.4528 | 3956.4528 | 3956.4528 | 6.5268 | 75.7721 | 8.9435 | 103.8283 | 12.1675 | 141.2567 | 32.3281 | 75.7721 | 44.2982 | 103.8283 | 60.267 | 141.2567 | 142.2314 | 159.4518 | 188.8964 | 211.7667 | 249.286 | 279.4679 | 1057.7778 | 1306.6667 | 1555.5556 | 105.7778 | 130.6667 | 155.5556 | 412.0708 | 113.8617 | 867.6519 | 155.3438 | 1365.9098 | 200.5187
2046 | 731.5936 | 1081.5167 | 1288.6063 | 684.1424 | 1024.3017 | 1212.6666 | 684.1683 | 1024.8205 | 1208.8312 | 686.9719 | 1030.9107 | 1212.3979 | 701.0037 | 1063.7386 | 1248.7823 | 735.0005 | 1186.6775 | 1360.8098 | 775.3299 | 1282.9311 | 1488.2885 | 972.5081 | 1518.5535 | 1771.8872 | 1063.8412 | 1750.3087 | 2047.9604 | 881.7927 | 1801.8953 | 2093.2968 | 992.2802 | 1360.6624 | 2204.4983 | 996.6722 | 1366.5298 | 2213.4808 | 1046.6211 | 1435.2311 | 2325.4934 | 1091.9336 | 1497.4758 | 2426.7112 | 1116.5319 | 1530.5976 | 2478.3204 | 1123.9837 | 1541.1427 | 2496.5082 | 1212.2225 | 1663.7851 | 2700.7604 | 899.3108 | 1340.5383 | 2656.4243 | 905.9742 | 1349.6743 | 2671.7008 | 929.6359 | 1385.2324 | 2743.1829 | 971.6349 | 1445.8511 | 2856.2566 | 990.106 | 1471.3805 | 2899.7338 | 997.921 | 1481.373 | 2913.6557 | 1072.8013 | 1598.131 | 3163.2629 | 1965.0975 | 2160.7067 | 2444.5598 | 1944.3039 | 2136.4649 | 2417.3649 | 1924.2356 | 2114.859 | 2392.338 | 1916.2139 | 2106.1266 | 2382.5035 | 1931.711 | 2122.8579 | 2401.224 | 411.6553 | 535.4551 | 681.9262 | 628.2618 | 844.148 | 1152.1151 | 653.4682 | 911.0486 | 1385.7254 | 2828.4172 | 4062.7643 | 6747.4518 | 2828.4172 | 4062.7643 | 6747.4518 | 2828.4172 | 4062.7643 | 6747.4518 | 4338.7754 | 5088.7773 | 5820.6361 | 6064.6053 | 7040.2155 | 7556.5473 | 4401.1885 | 12403.2481 | 18040.9669 | 6921.7946 | 31693.3229 | 41000.9444 | 4401.1885 | 12403.2481 | 18040.9669 | 6921.7946 | 31693.3229 | 41000.9444 | 6472.676 | 6672.8618 | 6672.8618 | 5891.3747 | 6073.5822 | 6073.5822 | 4357.2357 | 4468.9597 | 4468.9597 | 4108.1098 | 4213.4459 | 4213.4459 | 7627.9956 | 7823.7053 | 7863.9129 | 6809.7011 | 6984.4161 | 7020.3104 | 6669.7104 | 6840.8336 | 6875.9901 | 6004.2548 | 6158.3047 | 6189.9534 | 850.9655 | 931.696 | 2061.3332 | 850.9655 | 931.696 | 2061.3332 | 850.9655 | 931.696 | 2061.3332 | 3836.2231 | 4032.1405 | 4551.7903 | 5867.4451 | 5995.9541 | 3828.2956 | 3828.2956 | 3828.2956 | 3940.1516 | 3940.1516 | 3940.1516 | 6.3349 | 73.5435 | 8.7848 | 101.9852 | 11.963 | 138.8826 | 31.3773 | 73.5435 | 43.5119 | 101.9852 | 59.2541 | 138.8826 | 138.446 | 155.2082 | 185.8622 | 208.3651 | 245.4949 | 275.2178 | 1057.7778 | 1306.6667 | 1555.5556 | 105.7778 | 130.6667 | 155.5556 | 412.0708 | 113.8617 | 867.6519 | 155.3438 | 1365.9098 | 200.5187
2047 | 718.2004 | 1067.8336 | 1280.7079 | 672.7141 | 1011.4251 | 1205.198 | 672.5599 | 1011.8955 | 1201.0988 | 675.3562 | 1018.29 | 1204.8673 | 690.1115 | 1053.1351 | 1243.5304 | 722.7138 | 1168.0149 | 1349.5154 | 765.5086 | 1270.3645 | 1485.0606 | 955.4288 | 1494.8391 | 1754.2569 | 1052.6372 | 1741.5206 | 2047.893 | 870.5061 | 1784.7735 | 2084.122 | 975.5499 | 1341.4984 | 2186.6084 | 979.8831 | 1347.2991 | 2195.534 | 1028.9693 | 1415.0112 | 2306.616 | 1073.507 | 1476.3679 | 2407.0011 | 1097.7503 | 1509.086 | 2458.2543 | 1105.0444 | 1519.4489 | 2476.2608 | 1191.6339 | 1640.1941 | 2678.6859 | 880.2212 | 1316.6494 | 2634.5124 | 886.7964 | 1325.6783 | 2649.7022 | 909.9366 | 1360.5827 | 2720.5805 | 951.1768 | 1420.2601 | 2832.8193 | 969.3897 | 1445.4749 | 2876.0366 | 977.1496 | 1455.4054 | 2889.9252 | 1050.097 | 1569.7229 | 3137.2205 | 1943.8015 | 2141.2691 | 2427.9233 | 1923.6263 | 2117.6125 | 2401.2888 | 1903.845 | 2096.2819 | 2376.5023 | 1895.8746 | 2087.5933 | 2366.7026 | 1911.1671 | 2104.133 | 2385.2484 | 405.3039 | 529.9106 | 667.4865 | 617.788 | 832.0717 | 1123.4286 | 640.7063 | 897.7007 | 1320.4477 | 2794.8689 | 4043.747 | 6747.4518 | 2794.8689 | 4043.747 | 6747.4518 | 2794.8689 | 4043.747 | 6747.4518 | 4317.0815 | 5063.3334 | 5791.5329 | 6034.2822 | 7005.0144 | 7518.7646 | 4379.1825 | 12341.2318 | 17950.7621 | 6887.1856 | 31534.8563 | 40795.9397 | 4379.1825 | 12341.2318 | 17950.7621 | 6887.1856 | 31534.8563 | 40795.9397 | 6472.676 | 6672.8618 | 6672.8618 | 5891.3747 | 6073.5822 | 6073.5822 | 4357.2357 | 4468.9597 | 4468.9597 | 4108.1098 | 4213.4459 | 4213.4459 | 7627.9956 | 7823.7053 | 7863.9129 | 6809.7011 | 6984.4161 | 7020.3104 | 6669.7104 | 6840.8336 | 6875.9901 | 6004.2548 | 6158.3047 | 6189.9534 | 848.6747 | 929.0622 | 2045.1667 | 848.6747 | 929.0622 | 2045.1667 | 848.6747 | 929.0622 | 2045.1667 | 3823.93 | 4017.8938 | 4523.6654 | 5831.1916 | 5951.8102 | 3808.5671 | 3808.5671 | 3808.5671 | 3928.6086 | 3928.6086 | 3928.6086 | 6.1429 | 71.315 | 8.6789 | 100.7565 | 11.7585 | 136.5086 | 30.4265 | 71.315 | 42.9877 | 100.7565 | 58.2412 | 136.5086 | 134.6498 | 150.9523 | 183.8359 | 206.0935 | 241.6976 | 270.9607 | 1057.7778 | 1306.6667 | 1555.5556 | 105.7778 | 130.6667 | 155.5556 | 412.0708 | 113.8617 | 867.6519 | 155.3438 | 1365.9098 | 200.5187
2048 | 704.765 | 1054.1324 | 1272.8048 | 661.2275 | 998.522 | 1197.7223 | 660.8719 | 998.9345 | 1193.3564 | 663.6394 | 1005.6243 | 1197.3242 | 679.1002 | 1042.4826 | 1238.2665 | 710.2762 | 1149.266 | 1338.1961 | 755.5299 | 1257.7209 | 1481.8196 | 938.1021 | 1470.9862 | 1736.5788 | 1041.2053 | 1732.6459 | 2047.8141 | 858.9732 | 1767.5097 | 2074.9091 | 957.1647 | 1320.3742 | 2167.1611 | 961.4344 | 1326.1026 | 2176.025 | 1009.5712 | 1392.7229 | 2286.0952 | 1053.2568 | 1453.0999 | 2385.5749 | 1077.1139 | 1485.3773 | 2436.4419 | 1084.2326 | 1495.537 | 2454.2508 | 1168.9989 | 1614.1797 | 2654.6872 | 857.2207 | 1287.7457 | 2610.7041 | 863.6935 | 1296.6492 | 2625.7999 | 886.204 | 1330.7611 | 2696.0221 | 926.5393 | 1389.3097 | 2807.3548 | 944.4507 | 1414.1539 | 2850.2906 | 952.1518 | 1424.0176 | 2864.144 | 1022.7461 | 1535.3565 | 3108.9245 | 1923.2275 | 2122.4905 | 2411.8508 | 1903.6498 | 2099.3993 | 2385.7578 | 1884.1458 | 2078.3347 | 2361.2036 | 1876.2249 | 2069.6884 | 2351.4374 | 1891.3198 | 2086.043 | 2369.8144 | 398.9526 | 524.3661 | 653.0468 | 607.3142 | 819.9954 | 1094.7421 | 627.9445 | 884.3528 | 1255.17 | 2761.3205 | 4025.0956 | 6747.4518 | 2761.3205 | 4025.0956 | 6747.4518 | 2761.3205 | 4025.0956 | 6747.4518 | 4295.4961 | 5038.0167 | 5762.5753 | 6004.1108 | 6969.9894 | 7481.1708 | 4357.2866 | 12279.5257 | 17861.0083 | 6852.7497 | 31377.182 | 40591.96 | 4357.2866 | 12279.5257 | 17861.0083 | 6852.7497 | 31377.182 | 40591.96 | 6472.676 | 6672.8618 | 6672.8618 | 5891.3747 | 6073.5822 | 6073.5822 | 4357.2357 | 4468.9597 | 4468.9597 | 4108.1098 | 4213.4459 | 4213.4459 | 7627.9956 | 7823.7053 | 7863.9129 | 6809.7011 | 6984.4161 | 7020.3104 | 6669.7104 | 6840.8336 | 6875.9901 | 6004.2548 | 6158.3047 | 6189.9534 | 846.3489 | 926.3899 | 2028.9124 | 846.3489 | 926.3899 | 2028.9124 | 846.3489 | 926.3899 | 2028.9124 | 3811.4781 | 4003.5816 | 4495.3478 | 5794.6889 | 5907.4101 | 3788.6771 | 3788.6771 | 3788.6771 | 3916.9165 | 3916.9165 | 3916.9165 | 6.0149 | 69.8292 | 8.5202 | 98.9134 | 11.6051 | 134.728 | 29.7926 | 69.8292 | 42.2013 | 98.9134 | 57.4816 | 134.728 | 132.1114 | 148.1066 | 180.7929 | 202.6821 | 238.8449 | 267.7627 | 1057.7778 | 1306.6667 | 1555.5556 | 105.7778 | 130.6667 | 155.5556 | 412.0708 | 113.8617 | 867.6519 | 155.3438 | 1365.9098 | 200.5187
2049 | 691.2875 | 1040.4129 | 1264.8967 | 649.6827 | 985.5923 | 1190.2395 | 649.1044 | 985.9374 | 1185.6041 | 651.8216 | 992.9136 | 1189.7686 | 667.9698 | 1031.7809 | 1232.9908 | 697.6876 | 1130.4307 | 1326.852 | 745.3938 | 1245.0004 | 1478.5655 | 920.5279 | 1446.9948 | 1718.8529 | 1029.5455 | 1723.6847 | 2047.7236 | 847.194 | 1750.1038 | 2065.6579 | 936.7272 | 1296.8115 | 2145.919 | 940.9272 | 1302.4604 | 2154.7159 | 988.0072 | 1367.8613 | 2263.6805 | 1030.7448 | 1427.1448 | 2362.171 | 1054.1768 | 1458.935 | 2412.6172 | 1061.0982 | 1468.8657 | 2430.2098 | 1143.8267 | 1585.1512 | 2628.4713 | 829.4808 | 1252.7111 | 2584.5018 | 835.8336 | 1261.4663 | 2599.4948 | 857.5834 | 1294.6163 | 2668.9946 | 896.8365 | 1351.8063 | 2779.3313 | 914.3932 | 1376.211 | 2821.9587 | 922.0312 | 1386.0017 | 2835.7742 | 989.764 | 1493.7054 | 3077.784 | 1903.3283 | 2104.3277 | 2396.3054 | 1884.3283 | 2081.7834 | 2370.7361 | 1865.0926 | 2060.9761 | 2346.4066 | 1857.2196 | 2052.3707 | 2336.6728 | 1872.1233 | 2068.5462 | 2354.8866 | 392.6012 | 518.8216 | 638.6071 | 596.8404 | 807.919 | 1066.0556 | 615.1827 | 871.005 | 1189.8923 | 2727.7722 | 4005.3767 | 6747.4518 | 2727.7722 | 4005.3767 | 6747.4518 | 2727.7722 | 4005.3767 | 6747.4518 | 4274.0186 | 5012.8267 | 5733.7624 | 5974.0903 | 6935.1394 | 7443.7649 | 4335.5002 | 12218.1281 | 17771.7033 | 6818.4859 | 31220.2961 | 40389.0002 | 4335.5002 | 12218.1281 | 17771.7033 | 6818.4859 | 31220.2961 | 40389.0002 | 6472.676 | 6672.8618 | 6672.8618 | 5891.3747 | 6073.5822 | 6073.5822 | 4357.2357 | 4468.9597 | 4468.9597 | 4108.1098 | 4213.4459 | 4213.4459 | 7627.9956 | 7823.7053 | 7863.9129 | 6809.7011 | 6984.4161 | 7020.3104 | 6669.7104 | 6840.8336 | 6875.9901 | 6004.2548 | 6158.3047 | 6189.9534 | 844.0053 | 923.6984 | 2012.6126 | 844.0053 | 923.6984 | 2012.6126 | 844.0053 | 923.6984 | 2012.6126 | 3798.9466 | 3988.9113 | 4466.9312 | 5758.0591 | 5862.8789 | 3768.7057 | 3768.7057 | 3768.7057 | 3905.1497 | 3905.1497 | 3905.1497 | 5.823 | 67.6006 | 8.4143 | 97.6846 | 11.4006 | 132.3539 | 28.8417 | 67.6006 | 41.6771 | 97.6846 | 56.4687 | 132.3539 | 128.2962 | 143.8294 | 178.7607 | 200.4039 | 235.0365 | 263.4932 | 1057.7778 | 1306.6667 | 1555.5556 | 105.7778 | 130.6667 | 155.5556 | 412.0708 | 113.8617 | 867.6519 | 155.3438 | 1365.9098 | 200.5187
2050 | 677.7679 | 1026.6752 | 1256.9837 | 638.0796 | 972.636 | 1182.7496 | 637.2572 | 972.9042 | 1177.8418 | 639.9027 | 980.1578 | 1182.2006 | 656.7202 | 1021.0301 | 1227.7031 | 684.948 | 1111.509 | 1315.483 | 735.1001 | 1232.203 | 1475.2981 | 902.7062 | 1422.8649 | 1701.0791 | 1017.6579 | 1714.6369 | 2047.6216 | 835.1684 | 1732.5559 | 2056.3687 | 913.8481 | 1270.332 | 2122.6449 | 917.9712 | 1275.8926 | 2131.3686 | 963.8667 | 1339.9217 | 2239.1215 | 1005.5423 | 1397.9755 | 2336.5281 | 1028.5027 | 1429.2226 | 2386.5142 | 1035.2009 | 1438.8936 | 2403.8692 | 1115.6368 | 1552.5179 | 2599.7451 | 796.2067 | 1210.4293 | 2555.4084 | 802.4189 | 1219.0093 | 2570.2877 | 823.255 | 1250.997 | 2638.9853 | 861.2185 | 1306.5565 | 2748.2172 | 878.3585 | 1330.4398 | 2790.5033 | 885.9278 | 1340.1501 | 2804.2779 | 950.2061 | 1443.443 | 3043.208 | 1884.0608 | 2086.7417 | 2381.2536 | 1865.6203 | 2064.7268 | 2356.1913 | 1846.6444 | 2044.1686 | 2332.0794 | 1838.8177 | 2035.6029 | 2322.3769 | 1853.5364 | 2051.605 | 2340.4327 | 386.2498 | 513.2771 | 624.1674 | 586.3666 | 795.8427 | 1037.369 | 602.4209 | 857.6571 | 1124.6146 | 2694.2239 | 3982.0892 | 6747.4518 | 2694.2239 | 3982.0892 | 6747.4518 | 2694.2239 | 3982.0892 | 6747.4518 | 4252.6485 | 4987.7625 | 5705.0936 | 5944.2198 | 6900.4637 | 7406.5461 | 4313.8227 | 12157.0374 | 17682.8447 | 6784.3935 | 31064.1946 | 40187.0552 | 4313.8227 | 12157.0374 | 17682.8447 | 6784.3935 | 31064.1946 | 40187.0552 | 6472.676 | 6672.8618 | 6672.8618 | 5891.3747 | 6073.5822 | 6073.5822 | 4357.2357 | 4468.9597 | 4468.9597 | 4108.1098 | 4213.4459 | 4213.4459 | 7627.9956 | 7823.7053 | 7863.9129 | 6809.7011 | 6984.4161 | 7020.3104 | 6669.7104 | 6840.8336 | 6875.9901 | 6004.2548 | 6158.3047 | 6189.9534 | 834.3925 | 913.0524 | 1979.0682 | 834.3925 | 913.0524 | 1979.0682 | 834.3925 | 913.0524 | 1979.0682 | 3753.7119 | 3943.609 | 4400.1771 | 5672.0098 | 5768.0886 | 3716.3551 | 3716.3551 | 3716.3551 | 3862.6752 | 3862.6752 | 3862.6752 | 5.631 | 65.372 | 8.2556 | 95.8415 | 11.1962 | 129.9799 | 27.8909 | 65.372 | 40.8907 | 95.8415 | 55.4558 | 129.9799 | 124.469 | 139.5389 | 175.7087 | 196.9823 | 231.2217 | 259.2165 | 1057.7778 | 1306.6667 | 1555.5556 | 105.7778 | 130.6667 | 155.5556 | 412.0708 | 113.8617 | 867.6519 | 155.3438 | 1365.9098 | 200.5187
Capex factors
2018 | 1 | 1 | 1 | 1 | 1 | 1 | 1 | 1 | 1 | 1 | 1 | 1 | 1 | 1 | 1 | 1 | 1 | 1 | 1 | 1 | 1 | 1 | 1 | 1 | 1 | 1 | 1 | 1 | 1 | 1 | 1 | 1 | 1 | 1 | 1 | 1 | 1 | 1 | 1 | 1 | 1 | 1 | 1 | 1 | 1 | 1 | 1 | 1 | 1 | 1 | 1 | 1 | 1 | 1 | 1 | 1 | 1 | 1 | 1 | 1 | 1 | 1 | 1 | 1 | 1 | 1 | 1 | 1 | 1 | 1 | 1 | 1 | 1 | 1 | 1 | 1 | 1 | 1 | 1 | 1 | 1 | 1 | 1 | 1 | 1 | 1 | 1 | 1 | 1 | 1 | 1 | 1 | 1 | 1 | 1 | 1 | 1 | 1 | 1 | 1 | 1 | 1 | 1 | 1 | 1 | 1 | 1 | 1 | 1 | 1 | 1 | 1 | 1 | 1 | 1 | 1 | 1 | 1 | 1 | 1 | 1 | 1 | 1 | 1 | 1 | 1 | 1 | 1 | 1 | 1 | 1 | 1 | 1 | 1 | 1 | 1 | 1 | 1 | 1 | 1 | 1 | 1 | 1 | 1 | 1 | 1 | 1 | 1 | 1 | 1 | 1 | 1 | 1 | 1 | 1 | 1 | 1 | 1 | 1 | 1 | 1 | 1 | 1 | 1 | 1 | 1 | 1 | 1 | 1 | 1 | 1 | 1 | 1 | 1 | 1 | 1 | 1 | 1 | 1 | 1 | 1 | 1 | 1 | 1 | 1 | 1 | 1 | 1 | 1 | 1 | 1 | 1 | 1 | 1 | 1 | 1 | 1
2019 | 0.96558 | 0.97949 | 0.98369 | 0.96702 | 0.98176 | 0.98539 | 0.96941 | 0.98408 | 0.98756 | 0.97057 | 0.98499 | 0.98833 | 0.97001 | 0.98347 | 0.98635 | 0.97064 | 0.99146 | 0.99208 | 0.96714 | 0.98421 | 0.98425 | 0.97252 | 0.98987 | 0.99349 | 0.96641 | 0.97895 | 0.98068 | 0.96131 | 0.98096 | 0.98285 | 0.93474 | 0.94673 | 0.9712 | 0.93473 | 0.94672 | 0.97119 | 0.93474 | 0.94673 | 0.9712 | 0.93475 | 0.94674 | 0.9712 | 0.93471 | 0.94671 | 0.97118 | 0.93473 | 0.94673 | 0.97119 | 0.93483 | 0.94681 | 0.97124 | 0.9081 | 0.9245 | 0.96285 | 0.90812 | 0.92452 | 0.96286 | 0.90811 | 0.92451 | 0.96285 | 0.90817 | 0.92456 | 0.96286 | 0.90823 | 0.9246 | 0.96288 | 0.90827 | 0.92464 | 0.96288 | 0.90812 | 0.92452 | 0.96286 | 1 | 1 | 1 | 1 | 1 | 1 | 1 | 1 | 1 | 1 | 1 | 1 | 1 | 1 | 1 | 0.87834 | 0.87834 | 0.87834 | 0.88325 | 0.88325 | 0.88325 | 0.91551 | 0.91551 | 0.91551 | 0.95375 | 0.95375 | 0.95375 | 0.95375 | 0.95375 | 0.95375 | 0.95375 | 0.95375 | 0.95375 | 0.97368 | 0.9851 | 0.995 | 0.97865 | 0.98952 | 0.995 | 0.93135 | 0.96977 | 0.995 | 0.925 | 0.97669 | 0.995 | 0.93135 | 0.96977 | 0.995 | 0.925 | 0.97669 | 0.995 | 1 | 1 | 1 | 1 | 1 | 1 | 1 | 1 | 1 | 1 | 1 | 1 | 1 | 1 | 1 | 1 | 1 | 1 | 1 | 1 | 1 | 1 | 1 | 1 | 0.99524 | 0.98971 | 0.9854 | 0.99524 | 0.98971 | 0.9854 | 0.99524 | 0.98971 | 0.9854 | 0.99861 | 0.99117 | 0.99626 | 0.99626 | 0.99489 | 0.99703 | 0.99822 | 0.99703 | 0.99872 | 0.99872 | 0.99872 | 1 | 1 | 1 | 1 | 1 | 1 | 1 | 1 | 1 | 1 | 1 | 1 | 1 | 1 | 1 | 1 | 1 | 1 | 1 | 1 | 1 | 1 | 1 | 1 | 0.49782 | 0.76829 | 1 | 1 | 1.5022 | 1.2317
2020 | 0.93041 | 0.95878 | 0.96744 | 0.93296 | 0.96321 | 0.97079 | 0.93753 | 0.96774 | 0.97508 | 0.93971 | 0.9695 | 0.97659 | 0.93843 | 0.96637 | 0.9726 | 0.93953 | 0.98236 | 0.98407 | 0.93227 | 0.96772 | 0.96831 | 0.94308 | 0.97915 | 0.98685 | 0.9305 | 0.95702 | 0.96108 | 0.91996 | 0.96112 | 0.9655 | 0.87434 | 0.89787 | 0.94956 | 0.87434 | 0.89787 | 0.94956 | 0.87434 | 0.89787 | 0.94956 | 0.87434 | 0.89787 | 0.94956 | 0.87434 | 0.89786 | 0.94957 | 0.87434 | 0.89787 | 0.94956 | 0.87435 | 0.89787 | 0.94953 | 0.82414 | 0.85527 | 0.92761 | 0.82421 | 0.85533 | 0.92765 | 0.82418 | 0.85531 | 0.92764 | 0.82436 | 0.85546 | 0.92773 | 0.82453 | 0.8556 | 0.92781 | 0.82467 | 0.85572 | 0.92789 | 0.82422 | 0.85534 | 0.92765 | 0.8945 | 0.90417 | 0.91834 | 0.89548 | 0.90516 | 0.91948 | 0.89567 | 0.9054 | 0.91971 | 0.89558 | 0.90531 | 0.91962 | 0.89548 | 0.90519 | 0.91946 | 0.83757 | 0.84602 | 0.86801 | 0.83821 | 0.84891 | 0.87433 | 0.85781 | 0.86575 | 0.90461 | 0.90749 | 0.90749 | 0.90749 | 0.90749 | 0.90749 | 0.90749 | 0.90749 | 0.90749 | 0.90749 | 0.94767 | 0.9701 | 0.99002 | 0.9574 | 0.97912 | 0.99003 | 0.86351 | 0.9397 | 0.99002 | 0.85089 | 0.9535 | 0.99003 | 0.86351 | 0.9397 | 0.99002 | 0.85089 | 0.9535 | 0.99003 | 1 | 1 | 1 | 1 | 1 | 1 | 1 | 1 | 1 | 1 | 1 | 1 | 1 | 1 | 1 | 1 | 1 | 1 | 1 | 1 | 1 | 1 | 1 | 1 | 0.99048 | 0.97943 | 0.9708 | 0.99048 | 0.97943 | 0.9708 | 0.99048 | 0.97943 | 0.9708 | 0.99722 | 0.98235 | 0.99253 | 0.99253 | 0.98979 | 0.99407 | 0.99644 | 0.99407 | 0.99744 | 0.99744 | 0.99744 | 1 | 1 | 1 | 1 | 1 | 1 | 1 | 1 | 1 | 1 | 1 | 1 | 1 | 1 | 1 | 1 | 1 | 1 | 1 | 1 | 1 | 1 | 1 | 1 | 0.47044 | 0.72604 | 0.95 | 0.95 | 1.4346 | 1.1763
2021 | 0.89448 | 0.93789 | 0.95124 | 0.8978 | 0.94433 | 0.95619 | 0.90435 | 0.95098 | 0.96256 | 0.90741 | 0.95353 | 0.96478 | 0.90526 | 0.94871 | 0.95874 | 0.90667 | 0.97271 | 0.97596 | 0.89538 | 0.95055 | 0.95218 | 0.91168 | 0.96781 | 0.9801 | 0.89228 | 0.93419 | 0.94122 | 0.87594 | 0.94048 | 0.94796 | 0.81822 | 0.85285 | 0.92958 | 0.81823 | 0.85287 | 0.9296 | 0.81821 | 0.85285 | 0.92958 | 0.8182 | 0.85284 | 0.92957 | 0.81826 | 0.85289 | 0.92962 | 0.81823 | 0.85286 | 0.92959 | 0.81809 | 0.85274 | 0.92947 | 0.74753 | 0.79179 | 0.89497 | 0.74766 | 0.7919 | 0.89504 | 0.74761 | 0.79186 | 0.89501 | 0.74791 | 0.79212 | 0.89518 | 0.74821 | 0.79238 | 0.89535 | 0.74846 | 0.79259 | 0.89548 | 0.74767 | 0.79191 | 0.89504 | 0.83279 | 0.84811 | 0.87058 | 0.83434 | 0.84969 | 0.87239 | 0.83464 | 0.85006 | 0.87275 | 0.8345 | 0.84992 | 0.8726 | 0.83434 | 0.84972 | 0.87235 | 0.79681 | 0.81369 | 0.85767 | 0.79317 | 0.81457 | 0.86541 | 0.8001 | 0.816 | 0.89371 | 0.86124 | 0.86124 | 0.86124 | 0.86124 | 0.86124 | 0.86124 | 0.86124 | 0.86124 | 0.86124 | 0.92192 | 0.95516 | 0.98507 | 0.93635 | 0.96877 | 0.98507 | 0.79648 | 0.90978 | 0.98507 | 0.77767 | 0.93042 | 0.98507 | 0.79648 | 0.90978 | 0.98507 | 0.77767 | 0.93042 | 0.98507 | 1 | 1 | 1 | 1 | 1 | 1 | 1 | 1 | 1 | 1 | 1 | 1 | 1 | 1 | 1 | 1 | 1 | 1 | 1 | 1 | 1 | 1 | 1 | 1 | 0.98572 | 0.96914 | 0.9562 | 0.98572 | 0.96914 | 0.9562 | 0.98572 | 0.96914 | 0.9562 | 0.99583 | 0.97352 | 0.98879 | 0.98879 | 0.98468 | 0.9911 | 0.99466 | 0.9911 | 0.99617 | 0.99617 | 0.99617 | 0.93464 | 0.93464 | 0.94865 | 0.94865 | 0.97128 | 0.97128 | 0.93464 | 0.93464 | 0.94865 | 0.94865 | 0.97128 | 0.97128 | 0.94086 | 0.94086 | 0.95353 | 0.95353 | 0.97401 | 0.97401 | 1 | 1 | 1 | 1 | 1 | 1 | 0.44456 | 0.6861 | 0.9025 | 0.9025 | 1.37 | 1.1233
2022 | 0.85779 | 0.91681 | 0.9351 | 0.86156 | 0.92515 | 0.9416 | 0.86987 | 0.93382 | 0.95001 | 0.87368 | 0.93709 | 0.95291 | 0.87051 | 0.93048 | 0.94479 | 0.87206 | 0.96251 | 0.96775 | 0.85649 | 0.93269 | 0.93586 | 0.87833 | 0.95588 | 0.97322 | 0.85175 | 0.91048 | 0.92109 | 0.82925 | 0.91906 | 0.93023 | 0.76611 | 0.81141 | 0.91115 | 0.76614 | 0.81144 | 0.91117 | 0.7661 | 0.8114 | 0.91114 | 0.76608 | 0.81139 | 0.91113 | 0.7662 | 0.81149 | 0.91121 | 0.76613 | 0.81143 | 0.91117 | 0.76583 | 0.81117 | 0.91096 | 0.67787 | 0.73372 | 0.86478 | 0.67806 | 0.73388 | 0.86489 | 0.67799 | 0.73382 | 0.86485 | 0.67841 | 0.7342 | 0.86509 | 0.67884 | 0.73457 | 0.86533 | 0.67919 | 0.73487 | 0.86553 | 0.67807 | 0.7339 | 0.8649 | 0.78901 | 0.80834 | 0.83669 | 0.79096 | 0.81033 | 0.83897 | 0.79134 | 0.8108 | 0.83943 | 0.79117 | 0.81062 | 0.83924 | 0.79096 | 0.81037 | 0.83893 | 0.75604 | 0.78137 | 0.84733 | 0.74813 | 0.78023 | 0.85648 | 0.7424 | 0.76624 | 0.88282 | 0.79411 | 0.81583 | 0.86124 | 0.79411 | 0.81583 | 0.86124 | 0.79411 | 0.81583 | 0.86124 | 0.89642 | 0.94027 | 0.98015 | 0.91549 | 0.95845 | 0.98015 | 0.73026 | 0.88001 | 0.98015 | 0.70535 | 0.90746 | 0.98015 | 0.73026 | 0.88001 | 0.98015 | 0.70535 | 0.90746 | 0.98015 | 1 | 1 | 1 | 1 | 1 | 1 | 1 | 1 | 1 | 1 | 1 | 1 | 1 | 1 | 1 | 1 | 1 | 1 | 1 | 1 | 1 | 1 | 1 | 1 | 0.98096 | 0.95886 | 0.9416 | 0.98096 | 0.95886 | 0.9416 | 0.98096 | 0.95886 | 0.9416 | 0.99444 | 0.9647 | 0.98505 | 0.98505 | 0.97958 | 0.98814 | 0.98719 | 0.98814 | 0.99489 | 0.99489 | 0.99489 | 0.86928 | 0.86928 | 0.89459 | 0.89459 | 0.94517 | 0.94517 | 0.86928 | 0.86928 | 0.89459 | 0.89459 | 0.94517 | 0.94517 | 0.88132 | 0.88132 | 0.90437 | 0.90437 | 0.95032 | 0.95032 | 1 | 1 | 1 | 1 | 1 | 1 | 0.42011 | 0.64837 | 0.85737 | 0.85737 | 1.3084 | 1.0728
2023 | 0.82034 | 0.89554 | 0.919 | 0.82422 | 0.90564 | 0.92701 | 0.8341 | 0.91623 | 0.93741 | 0.83851 | 0.92018 | 0.94097 | 0.83417 | 0.91169 | 0.93073 | 0.8357 | 0.95174 | 0.95944 | 0.81559 | 0.91414 | 0.91936 | 0.84301 | 0.94334 | 0.96622 | 0.80891 | 0.88587 | 0.9007 | 0.7799 | 0.89683 | 0.9123 | 0.71781 | 0.77333 | 0.89417 | 0.71786 | 0.77338 | 0.89421 | 0.71779 | 0.77332 | 0.89416 | 0.71776 | 0.77329 | 0.89414 | 0.71794 | 0.77346 | 0.89426 | 0.71784 | 0.77337 | 0.8942 | 0.71738 | 0.77295 | 0.8939 | 0.6148 | 0.68079 | 0.83695 | 0.61503 | 0.681 | 0.83709 | 0.61494 | 0.68092 | 0.83703 | 0.61548 | 0.6814 | 0.83735 | 0.61602 | 0.68187 | 0.83766 | 0.61646 | 0.68227 | 0.83792 | 0.61505 | 0.68101 | 0.8371 | 0.75504 | 0.77749 | 0.8104 | 0.75732 | 0.7798 | 0.81305 | 0.75775 | 0.78034 | 0.81358 | 0.75755 | 0.78013 | 0.81336 | 0.75731 | 0.77985 | 0.813 | 0.71527 | 0.74904 | 0.837 | 0.70309 | 0.74589 | 0.84756 | 0.6847 | 0.71649 | 0.87192 | 0.75375 | 0.786 | 0.86124 | 0.75375 | 0.786 | 0.86124 | 0.75375 | 0.786 | 0.86124 | 0.87119 | 0.92545 | 0.97525 | 0.89483 | 0.94817 | 0.97525 | 0.66485 | 0.8504 | 0.97525 | 0.63392 | 0.88461 | 0.97525 | 0.66485 | 0.8504 | 0.97525 | 0.63392 | 0.88461 | 0.97525 | 1 | 1 | 1 | 1 | 1 | 1 | 1 | 1 | 1 | 1 | 1 | 1 | 1 | 1 | 1 | 1 | 1 | 1 | 1 | 1 | 1 | 1 | 1 | 1 | 0.96969 | 0.94857 | 0.927 | 0.96969 | 0.94857 | 0.927 | 0.96969 | 0.94857 | 0.927 | 0.99306 | 0.94769 | 0.98132 | 0.98132 | 0.97447 | 0.98517 | 0.97391 | 0.98517 | 0.99361 | 0.99361 | 0.99361 | 0.80065 | 0.80065 | 0.84324 | 0.84324 | 0.91906 | 0.91906 | 0.80065 | 0.80065 | 0.84324 | 0.84324 | 0.91906 | 0.91906 | 0.81836 | 0.81836 | 0.8574 | 0.8574 | 0.92656 | 0.92656 | 1 | 1 | 1 | 1 | 1 | 1 | 0.39701 | 0.61271 | 0.81451 | 0.81451 | 1.2495 | 1.0245
2024 | 0.78214 | 0.87408 | 0.90296 | 0.7858 | 0.88582 | 0.91242 | 0.79702 | 0.89824 | 0.92477 | 0.80191 | 0.90279 | 0.92897 | 0.79623 | 0.89233 | 0.91657 | 0.79759 | 0.94043 | 0.95104 | 0.77268 | 0.8949 | 0.90266 | 0.80574 | 0.93019 | 0.95909 | 0.76375 | 0.86038 | 0.88003 | 0.72787 | 0.87381 | 0.89418 | 0.67312 | 0.73843 | 0.87857 | 0.67319 | 0.73849 | 0.87861 | 0.6731 | 0.73841 | 0.87855 | 0.67305 | 0.73837 | 0.87852 | 0.6733 | 0.73859 | 0.87868 | 0.67317 | 0.73847 | 0.8786 | 0.67255 | 0.73792 | 0.87821 | 0.55792 | 0.63271 | 0.81135 | 0.5582 | 0.63296 | 0.81151 | 0.5581 | 0.63287 | 0.81145 | 0.55874 | 0.63345 | 0.81183 | 0.55938 | 0.63403 | 0.8122 | 0.5599 | 0.63451 | 0.81251 | 0.55822 | 0.63298 | 0.81152 | 0.72729 | 0.75228 | 0.78892 | 0.72982 | 0.75485 | 0.79187 | 0.73031 | 0.75546 | 0.79247 | 0.73009 | 0.75522 | 0.79222 | 0.72982 | 0.75491 | 0.79182 | 0.6745 | 0.71672 | 0.82666 | 0.65805 | 0.71155 | 0.83864 | 0.627 | 0.66673 | 0.86103 | 0.70743 | 0.75704 | 0.86124 | 0.70743 | 0.75704 | 0.86124 | 0.70743 | 0.75704 | 0.86124 | 0.84622 | 0.91069 | 0.97037 | 0.87437 | 0.93793 | 0.97037 | 0.60025 | 0.82094 | 0.97037 | 0.56339 | 0.86188 | 0.97037 | 0.60025 | 0.82094 | 0.97037 | 0.56339 | 0.86188 | 0.97037 | 1 | 1 | 1 | 1 | 1 | 1 | 1 | 1 | 1 | 1 | 1 | 1 | 1 | 1 | 1 | 1 | 1 | 1 | 1 | 1 | 1 | 1 | 1 | 1 | 0.95226 | 0.93554 | 0.90563 | 0.95226 | 0.93554 | 0.90563 | 0.95226 | 0.93554 | 0.90563 | 0.99167 | 0.93886 | 0.97758 | 0.97758 | 0.96937 | 0.9822 | 0.96942 | 0.9822 | 0.99233 | 0.99233 | 0.99233 | 0.73529 | 0.73529 | 0.79189 | 0.79189 | 0.89034 | 0.89034 | 0.73529 | 0.73529 | 0.79189 | 0.79189 | 0.89034 | 0.89034 | 0.75791 | 0.75791 | 0.81015 | 0.81015 | 0.90036 | 0.90036 | 1 | 1 | 1 | 1 | 1 | 1 | 0.37517 | 0.57901 | 0.77378 | 0.77378 | 1.1933 | 0.97842
2025 | 0.74318 | 0.85244 | 0.88697 | 0.74629 | 0.86568 | 0.89784 | 0.75865 | 0.87983 | 0.9121 | 0.76387 | 0.88492 | 0.9169 | 0.75671 | 0.87242 | 0.90231 | 0.75774 | 0.92855 | 0.94254 | 0.72775 | 0.87498 | 0.88578 | 0.7665 | 0.91644 | 0.95184 | 0.71629 | 0.83399 | 0.8591 | 0.67318 | 0.85 | 0.87586 | 0.63185 | 0.70653 | 0.86425 | 0.63194 | 0.70661 | 0.8643 | 0.63182 | 0.7065 | 0.86423 | 0.63177 | 0.70645 | 0.8642 | 0.63208 | 0.70673 | 0.86438 | 0.63191 | 0.70658 | 0.86428 | 0.63115 | 0.70589 | 0.86382 | 0.50686 | 0.58924 | 0.78786 | 0.50718 | 0.58953 | 0.78805 | 0.50706 | 0.58942 | 0.78798 | 0.50779 | 0.5901 | 0.78842 | 0.50851 | 0.59077 | 0.78885 | 0.50911 | 0.59132 | 0.78922 | 0.5072 | 0.58955 | 0.78807 | 0.70383 | 0.73097 | 0.77076 | 0.70658 | 0.73376 | 0.77397 | 0.70711 | 0.73442 | 0.77461 | 0.70686 | 0.73417 | 0.77434 | 0.70658 | 0.73382 | 0.77391 | 0.63373 | 0.68439 | 0.81633 | 0.61302 | 0.67721 | 0.82971 | 0.5693 | 0.61698 | 0.85013 | 0.66111 | 0.73061 | 0.86124 | 0.66111 | 0.73061 | 0.86124 | 0.66111 | 0.73061 | 0.86124 | 0.82151 | 0.89599 | 0.96552 | 0.8541 | 0.92772 | 0.96552 | 0.53647 | 0.79163 | 0.96552 | 0.49375 | 0.83926 | 0.96552 | 0.53647 | 0.79163 | 0.96552 | 0.49375 | 0.83926 | 0.96552 | 1 | 1 | 1 | 1 | 1 | 1 | 1 | 1 | 1 | 1 | 1 | 1 | 1 | 1 | 1 | 1 | 1 | 1 | 1 | 1 | 1 | 1 | 1 | 1 | 0.94075 | 0.92619 | 0.8905 | 0.94075 | 0.92619 | 0.8905 | 0.94075 | 0.92619 | 0.8905 | 0.98774 | 0.93368 | 0.97134 | 0.97134 | 0.96426 | 0.97672 | 0.96672 | 0.97672 | 0.98872 | 0.98872 | 0.98872 | 0.66993 | 0.66993 | 0.73784 | 0.73784 | 0.86423 | 0.86423 | 0.66993 | 0.66993 | 0.73784 | 0.73784 | 0.86423 | 0.86423 | 0.69695 | 0.69695 | 0.76011 | 0.76011 | 0.87647 | 0.87647 | 1 | 1 | 1 | 1 | 1 | 1 | 0.35683 | 0.5507 | 0.73939 | 0.73939 | 1.1455 | 0.93928
2026 | 0.70346 | 0.8306 | 0.87104 | 0.70569 | 0.84522 | 0.88326 | 0.71898 | 0.86101 | 0.89938 | 0.72439 | 0.86657 | 0.90477 | 0.71561 | 0.85193 | 0.88794 | 0.71614 | 0.91612 | 0.93394 | 0.68082 | 0.85436 | 0.86871 | 0.72531 | 0.90209 | 0.94447 | 0.6665 | 0.80672 | 0.8379 | 0.61582 | 0.82539 | 0.85735 | 0.59381 | 0.67746 | 0.85113 | 0.59391 | 0.67755 | 0.85119 | 0.59377 | 0.67743 | 0.85111 | 0.59371 | 0.67737 | 0.85108 | 0.59407 | 0.6777 | 0.85129 | 0.59388 | 0.67752 | 0.85118 | 0.59299 | 0.6767 | 0.85064 | 0.46121 | 0.55011 | 0.76638 | 0.46156 | 0.55044 | 0.7666 | 0.46143 | 0.55032 | 0.76652 | 0.46223 | 0.55108 | 0.76701 | 0.46303 | 0.55183 | 0.7675 | 0.46369 | 0.55245 | 0.76791 | 0.46159 | 0.55047 | 0.76661 | 0.68351 | 0.71251 | 0.75503 | 0.68644 | 0.71549 | 0.75845 | 0.68701 | 0.7162 | 0.75914 | 0.68675 | 0.71592 | 0.75886 | 0.68644 | 0.71556 | 0.75839 | 0.59297 | 0.65207 | 0.80599 | 0.56798 | 0.64287 | 0.82079 | 0.5116 | 0.56722 | 0.83923 | 0.6148 | 0.70614 | 0.86124 | 0.6148 | 0.70614 | 0.86124 | 0.6148 | 0.70614 | 0.86124 | 0.79706 | 0.88135 | 0.96069 | 0.83403 | 0.91756 | 0.96069 | 0.4735 | 0.76247 | 0.96069 | 0.425 | 0.81675 | 0.96069 | 0.4735 | 0.76247 | 0.96069 | 0.425 | 0.81675 | 0.96069 | 1 | 1 | 1 | 1 | 1 | 1 | 1 | 1 | 1 | 1 | 1 | 1 | 1 | 1 | 1 | 1 | 1 | 1 | 1 | 1 | 1 | 1 | 1 | 1 | 0.93381 | 0.92067 | 0.8799 | 0.93381 | 0.92067 | 0.8799 | 0.93381 | 0.92067 | 0.8799 | 0.98582 | 0.92845 | 0.96707 | 0.96707 | 0.95916 | 0.97323 | 0.96233 | 0.97323 | 0.98696 | 0.98696 | 0.98696 | 0.63072 | 0.63072 | 0.7027 | 0.7027 | 0.84334 | 0.84334 | 0.63072 | 0.63072 | 0.7027 | 0.7027 | 0.84334 | 0.84334 | 0.66003 | 0.66003 | 0.72736 | 0.72736 | 0.8573 | 0.8573 | 1 | 1 | 1 | 1 | 1 | 1 | 0.34156 | 0.52714 | 0.71064 | 0.71064 | 1.1054 | 0.90641
2027 | 0.66298 | 0.80858 | 0.85516 | 0.664 | 0.82445 | 0.86868 | 0.67802 | 0.84177 | 0.88663 | 0.68349 | 0.84775 | 0.89257 | 0.67291 | 0.83089 | 0.87348 | 0.67279 | 0.90313 | 0.92525 | 0.63188 | 0.83305 | 0.85145 | 0.68216 | 0.88714 | 0.93698 | 0.61441 | 0.77855 | 0.81643 | 0.5558 | 0.79998 | 0.83864 | 0.55878 | 0.65106 | 0.83915 | 0.55889 | 0.65116 | 0.83922 | 0.55874 | 0.65102 | 0.83912 | 0.55867 | 0.65095 | 0.83908 | 0.55907 | 0.65133 | 0.83932 | 0.55886 | 0.65113 | 0.83919 | 0.55787 | 0.65019 | 0.8386 | 0.42056 | 0.51508 | 0.7468 | 0.42094 | 0.51544 | 0.74704 | 0.4208 | 0.51531 | 0.74695 | 0.42166 | 0.51614 | 0.74749 | 0.42252 | 0.51697 | 0.74803 | 0.42323 | 0.51765 | 0.74848 | 0.42097 | 0.51547 | 0.74706 | 0.66558 | 0.69622 | 0.74115 | 0.66868 | 0.69938 | 0.74477 | 0.66928 | 0.70012 | 0.7455 | 0.66901 | 0.69983 | 0.7452 | 0.66868 | 0.69944 | 0.74471 | 0.5522 | 0.61975 | 0.79566 | 0.52294 | 0.60853 | 0.81187 | 0.4539 | 0.51747 | 0.82834 | 0.56848 | 0.68386 | 0.86124 | 0.56848 | 0.68386 | 0.86124 | 0.56848 | 0.68386 | 0.86124 | 0.77287 | 0.86677 | 0.95589 | 0.81416 | 0.90743 | 0.95589 | 0.41133 | 0.73347 | 0.95589 | 0.35715 | 0.79436 | 0.95589 | 0.41133 | 0.73347 | 0.95589 | 0.35715 | 0.79436 | 0.95589 | 1 | 1 | 1 | 1 | 1 | 1 | 1 | 1 | 1 | 1 | 1 | 1 | 1 | 1 | 1 | 1 | 1 | 1 | 1 | 1 | 1 | 1 | 1 | 1 | 0.92631 | 0.91459 | 0.86878 | 0.92631 | 0.91459 | 0.86878 | 0.92631 | 0.91459 | 0.86878 | 0.98331 | 0.92306 | 0.96221 | 0.96221 | 0.95346 | 0.96914 | 0.95864 | 0.96914 | 0.98464 | 0.98464 | 0.98464 | 0.5915 | 0.5915 | 0.66757 | 0.66757 | 0.82507 | 0.82507 | 0.5915 | 0.5915 | 0.66757 | 0.66757 | 0.82507 | 0.82507 | 0.6229 | 0.6229 | 0.69445 | 0.69445 | 0.84049 | 0.84049 | 1 | 1 | 1 | 1 | 1 | 1 | 0.32904 | 0.50782 | 0.68695 | 0.68695 | 1.0723 | 0.87921
2028 | 0.62174 | 0.78636 | 0.83933 | 0.62122 | 0.80336 | 0.85411 | 0.63576 | 0.82212 | 0.87384 | 0.64114 | 0.82846 | 0.88031 | 0.62862 | 0.80928 | 0.85891 | 0.62769 | 0.88959 | 0.91646 | 0.58092 | 0.81106 | 0.83401 | 0.63705 | 0.87158 | 0.92936 | 0.56 | 0.7495 | 0.79469 | 0.4931 | 0.77378 | 0.81974 | 0.52656 | 0.62716 | 0.82821 | 0.52668 | 0.62728 | 0.82828 | 0.52652 | 0.62712 | 0.82818 | 0.52644 | 0.62705 | 0.82814 | 0.52688 | 0.62747 | 0.8284 | 0.52664 | 0.62724 | 0.82826 | 0.52556 | 0.6262 | 0.8276 | 0.38451 | 0.4839 | 0.729 | 0.38491 | 0.48429 | 0.72926 | 0.38476 | 0.48414 | 0.72916 | 0.38568 | 0.48504 | 0.72975 | 0.38658 | 0.48593 | 0.73034 | 0.38734 | 0.48667 | 0.73083 | 0.38494 | 0.48432 | 0.72928 | 0.64954 | 0.68166 | 0.72874 | 0.6528 | 0.68496 | 0.73253 | 0.65342 | 0.68574 | 0.7333 | 0.65313 | 0.68544 | 0.73298 | 0.6528 | 0.68503 | 0.73246 | 0.51143 | 0.58742 | 0.78532 | 0.4779 | 0.57419 | 0.80294 | 0.3962 | 0.46771 | 0.81744 | 0.52216 | 0.66367 | 0.86124 | 0.52216 | 0.66367 | 0.86124 | 0.52216 | 0.66367 | 0.86124 | 0.74893 | 0.85225 | 0.95111 | 0.79448 | 0.89734 | 0.95111 | 0.34998 | 0.70461 | 0.95111 | 0.2902 | 0.77208 | 0.95111 | 0.34998 | 0.70461 | 0.95111 | 0.2902 | 0.77208 | 0.95111 | 1 | 1 | 1 | 1 | 1 | 1 | 1 | 1 | 1 | 1 | 1 | 1 | 1 | 1 | 1 | 1 | 1 | 1 | 1 | 1 | 1 | 1 | 1 | 1 | 0.92142 | 0.91053 | 0.86027 | 0.92142 | 0.91053 | 0.86027 | 0.92142 | 0.91053 | 0.86027 | 0.98127 | 0.91846 | 0.95782 | 0.95782 | 0.94823 | 0.96552 | 0.95357 | 0.96552 | 0.98276 | 0.98276 | 0.98276 | 0.55229 | 0.55229 | 0.63243 | 0.63243 | 0.80418 | 0.80418 | 0.55229 | 0.55229 | 0.63243 | 0.63243 | 0.80418 | 0.80418 | 0.58553 | 0.58553 | 0.66138 | 0.66138 | 0.82124 | 0.82124 | 1 | 1 | 1 | 1 | 1 | 1 | 0.31899 | 0.4923 | 0.66787 | 0.66787 | 1.0455 | 0.85723
2029 | 0.57975 | 0.76396 | 0.82355 | 0.57735 | 0.78196 | 0.83954 | 0.59219 | 0.80205 | 0.861 | 0.59736 | 0.80869 | 0.86798 | 0.58275 | 0.7871 | 0.84424 | 0.58084 | 0.8755 | 0.90757 | 0.52796 | 0.78838 | 0.81637 | 0.58998 | 0.85541 | 0.92163 | 0.50328 | 0.71955 | 0.77268 | 0.42774 | 0.74678 | 0.80064 | 0.49694 | 0.60562 | 0.81824 | 0.49707 | 0.60575 | 0.81832 | 0.4969 | 0.60557 | 0.81821 | 0.49681 | 0.60549 | 0.81816 | 0.49728 | 0.60595 | 0.81845 | 0.49703 | 0.6057 | 0.81829 | 0.49587 | 0.60457 | 0.81758 | 0.35265 | 0.4563 | 0.71288 | 0.35306 | 0.45672 | 0.71315 | 0.35291 | 0.45656 | 0.71305 | 0.35386 | 0.45752 | 0.71368 | 0.35481 | 0.45847 | 0.71431 | 0.35559 | 0.45926 | 0.71483 | 0.35309 | 0.45675 | 0.71317 | 0.63504 | 0.66848 | 0.71751 | 0.63843 | 0.67192 | 0.72146 | 0.63907 | 0.67274 | 0.72226 | 0.63878 | 0.67242 | 0.72193 | 0.63842 | 0.67199 | 0.72139 | 0.47066 | 0.5551 | 0.77499 | 0.43286 | 0.53985 | 0.79402 | 0.3385 | 0.41796 | 0.80655 | 0.47585 | 0.645 | 0.86124 | 0.47585 | 0.645 | 0.86124 | 0.47585 | 0.645 | 0.86124 | 0.72526 | 0.83779 | 0.94635 | 0.775 | 0.88729 | 0.94635 | 0.28944 | 0.67592 | 0.94635 | 0.22413 | 0.74991 | 0.94635 | 0.28944 | 0.67592 | 0.94635 | 0.22413 | 0.74991 | 0.94635 | 1 | 1 | 1 | 1 | 1 | 1 | 1 | 1 | 1 | 1 | 1 | 1 | 1 | 1 | 1 | 1 | 1 | 1 | 1 | 1 | 1 | 1 | 1 | 1 | 0.91813 | 0.90757 | 0.85342 | 0.91813 | 0.90757 | 0.85342 | 0.91813 | 0.90757 | 0.85342 | 0.97897 | 0.91198 | 0.95316 | 0.95316 | 0.94273 | 0.96164 | 0.95056 | 0.96164 | 0.98065 | 0.98065 | 0.98065 | 0.5098 | 0.5098 | 0.5973 | 0.5973 | 0.78329 | 0.78329 | 0.5098 | 0.5098 | 0.5973 | 0.5973 | 0.78329 | 0.78329 | 0.54478 | 0.54478 | 0.62813 | 0.62813 | 0.80194 | 0.80194 | 1 | 1 | 1 | 1 | 1 | 1 | 0.31119 | 0.48027 | 0.65303 | 0.65303 | 1.0246 | 0.84009
2030 | 0.537 | 0.74137 | 0.80783 | 0.53239 | 0.76023 | 0.82498 | 0.54734 | 0.78157 | 0.84813 | 0.55215 | 0.78844 | 0.85559 | 0.53529 | 0.76436 | 0.82946 | 0.53224 | 0.86084 | 0.89859 | 0.47299 | 0.765 | 0.79855 | 0.54096 | 0.83864 | 0.91376 | 0.44425 | 0.68872 | 0.75041 | 0.35971 | 0.71899 | 0.78136 | 0.46971 | 0.58626 | 0.80916 | 0.46985 | 0.5864 | 0.80925 | 0.46966 | 0.58621 | 0.80913 | 0.46957 | 0.58612 | 0.80908 | 0.47006 | 0.58662 | 0.80938 | 0.4698 | 0.58635 | 0.80922 | 0.46859 | 0.58513 | 0.80846 | 0.32458 | 0.43206 | 0.69832 | 0.325 | 0.43249 | 0.69861 | 0.32484 | 0.43233 | 0.6985 | 0.32583 | 0.43334 | 0.69917 | 0.3268 | 0.43434 | 0.69983 | 0.3276 | 0.43517 | 0.70039 | 0.32504 | 0.43253 | 0.69863 | 0.6218 | 0.65645 | 0.70726 | 0.62531 | 0.66002 | 0.71136 | 0.62598 | 0.66086 | 0.71218 | 0.62567 | 0.66053 | 0.71184 | 0.6253 | 0.66009 | 0.71128 | 0.4299 | 0.52277 | 0.76465 | 0.38782 | 0.50552 | 0.7851 | 0.2808 | 0.3682 | 0.79565 | 0.42953 | 0.62836 | 0.86124 | 0.42953 | 0.62836 | 0.86124 | 0.42953 | 0.62836 | 0.86124 | 0.7019 | 0.82323 | 0.94162 | 0.75571 | 0.87728 | 0.94162 | 0.22971 | 0.64737 | 0.94162 | 0.15897 | 0.72787 | 0.94162 | 0.22971 | 0.64737 | 0.94162 | 0.15897 | 0.72787 | 0.94162 | 1 | 1 | 1 | 1 | 1 | 1 | 1 | 1 | 1 | 1 | 1 | 1 | 1 | 1 | 1 | 1 | 1 | 1 | 1 | 1 | 1 | 1 | 1 | 1 | 0.91356 | 0.90344 | 0.84534 | 0.91356 | 0.90344 | 0.84534 | 0.91356 | 0.90344 | 0.84534 | 0.97568 | 0.90787 | 0.94754 | 0.94754 | 0.93628 | 0.95678 | 0.94787 | 0.95678 | 0.97762 | 0.97762 | 0.97762 | 0.47059 | 0.47059 | 0.56216 | 0.56216 | 0.76501 | 0.76501 | 0.47059 | 0.47059 | 0.56216 | 0.56216 | 0.76501 | 0.76501 | 0.50686 | 0.50686 | 0.59469 | 0.59469 | 0.785 | 0.785 | 1 | 1 | 1 | 1 | 1 | 1 | 0.30548 | 0.47146 | 0.64214 | 0.64214 | 1.0092 | 0.82749
2031 | 0.52973 | 0.73372 | 0.80336 | 0.52589 | 0.75252 | 0.82042 | 0.54075 | 0.7737 | 0.84331 | 0.54572 | 0.78079 | 0.85087 | 0.52969 | 0.75825 | 0.82631 | 0.52647 | 0.85075 | 0.89222 | 0.4692 | 0.75912 | 0.79698 | 0.5351 | 0.82905 | 0.90624 | 0.44148 | 0.68601 | 0.75045 | 0.35714 | 0.7138 | 0.77836 | 0.44465 | 0.56893 | 0.80089 | 0.44479 | 0.56908 | 0.80099 | 0.4446 | 0.56888 | 0.80086 | 0.44451 | 0.56878 | 0.8008 | 0.44502 | 0.56931 | 0.80113 | 0.44475 | 0.56903 | 0.80096 | 0.44349 | 0.56773 | 0.80015 | 0.29991 | 0.4109 | 0.68521 | 0.30034 | 0.41136 | 0.68551 | 0.30018 | 0.41119 | 0.6854 | 0.30118 | 0.41224 | 0.6861 | 0.30217 | 0.41328 | 0.6868 | 0.30299 | 0.41415 | 0.68738 | 0.30038 | 0.4114 | 0.68554 | 0.60961 | 0.64538 | 0.69783 | 0.61324 | 0.64907 | 0.70206 | 0.61393 | 0.64994 | 0.70291 | 0.61361 | 0.6496 | 0.70256 | 0.61323 | 0.64914 | 0.70198 | 0.42458 | 0.51813 | 0.75256 | 0.38271 | 0.49963 | 0.77112 | 0.27662 | 0.36383 | 0.77428 | 0.42525 | 0.61336 | 0.86124 | 0.42525 | 0.61336 | 0.86124 | 0.42525 | 0.61336 | 0.86124 | 0.69839 | 0.81911 | 0.93691 | 0.75193 | 0.8729 | 0.93691 | 0.22857 | 0.64413 | 0.93691 | 0.15817 | 0.72423 | 0.93691 | 0.22857 | 0.64413 | 0.93691 | 0.15817 | 0.72423 | 0.93691 | 1 | 1 | 1 | 1 | 1 | 1 | 1 | 1 | 1 | 1 | 1 | 1 | 1 | 1 | 1 | 1 | 1 | 1 | 1 | 1 | 1 | 1 | 1 | 1 | 0.90963 | 0.89984 | 0.83791 | 0.90963 | 0.89984 | 0.83791 | 0.90963 | 0.89984 | 0.83791 | 0.97264 | 0.90401 | 0.94217 | 0.94217 | 0.93007 | 0.95217 | 0.94419 | 0.95217 | 0.97482 | 0.97482 | 0.97482 | 0.46405 | 0.46405 | 0.55405 | 0.55405 | 0.75457 | 0.75457 | 0.46405 | 0.46405 | 0.55405 | 0.55405 | 0.75457 | 0.75457 | 0.50049 | 0.50049 | 0.58693 | 0.58693 | 0.77531 | 0.77531 | 1 | 1 | 1 | 1 | 1 | 1 | 0.30175 | 0.4657 | 0.63501 | 0.63501 | 0.99911 | 0.81921
2032 | 0.52245 | 0.72606 | 0.79889 | 0.51935 | 0.74478 | 0.81586 | 0.53412 | 0.76581 | 0.83848 | 0.53923 | 0.77311 | 0.84615 | 0.52402 | 0.7521 | 0.82315 | 0.52062 | 0.8406 | 0.88584 | 0.46532 | 0.7532 | 0.79541 | 0.52914 | 0.81939 | 0.89869 | 0.43863 | 0.68326 | 0.75049 | 0.35449 | 0.70856 | 0.77535 | 0.42157 | 0.55347 | 0.79336 | 0.42171 | 0.55362 | 0.79346 | 0.42152 | 0.55341 | 0.79333 | 0.42142 | 0.55332 | 0.79327 | 0.42195 | 0.55386 | 0.79361 | 0.42167 | 0.55357 | 0.79343 | 0.42038 | 0.55221 | 0.79258 | 0.27827 | 0.3926 | 0.67344 | 0.27871 | 0.39307 | 0.67376 | 0.27854 | 0.39289 | 0.67364 | 0.27955 | 0.39398 | 0.67438 | 0.28055 | 0.39506 | 0.6751 | 0.28138 | 0.39595 | 0.67571 | 0.27874 | 0.39311 | 0.67378 | 0.59833 | 0.63514 | 0.6891 | 0.60206 | 0.63893 | 0.69345 | 0.60278 | 0.63982 | 0.69433 | 0.60245 | 0.63947 | 0.69396 | 0.60206 | 0.63901 | 0.69337 | 0.41926 | 0.51348 | 0.74046 | 0.37761 | 0.49375 | 0.75714 | 0.27244 | 0.35946 | 0.75291 | 0.42097 | 0.59994 | 0.86124 | 0.42097 | 0.59994 | 0.86124 | 0.42097 | 0.59994 | 0.86124 | 0.6949 | 0.81502 | 0.93223 | 0.74817 | 0.86853 | 0.93223 | 0.22742 | 0.64091 | 0.93223 | 0.15738 | 0.7206 | 0.93223 | 0.22742 | 0.64091 | 0.93223 | 0.15738 | 0.7206 | 0.93223 | 1 | 1 | 1 | 1 | 1 | 1 | 1 | 1 | 1 | 1 | 1 | 1 | 1 | 1 | 1 | 1 | 1 | 1 | 1 | 1 | 1 | 1 | 1 | 1 | 0.90544 | 0.89596 | 0.83022 | 0.90544 | 0.89596 | 0.83022 | 0.90544 | 0.89596 | 0.83022 | 0.96928 | 0.8991 | 0.93648 | 0.93648 | 0.92356 | 0.94725 | 0.94024 | 0.94725 | 0.97173 | 0.97173 | 0.97173 | 0.45425 | 0.45425 | 0.54865 | 0.54865 | 0.74413 | 0.74413 | 0.45425 | 0.45425 | 0.54865 | 0.54865 | 0.74413 | 0.74413 | 0.49092 | 0.49092 | 0.58175 | 0.58175 | 0.7656 | 0.7656 | 1 | 1 | 1 | 1 | 1 | 1 | 0.29991 | 0.46285 | 0.63148 | 0.63148 | 0.99411 | 0.81512
2033 | 0.51513 | 0.7184 | 0.79442 | 0.51277 | 0.73703 | 0.81129 | 0.52743 | 0.7579 | 0.83364 | 0.53267 | 0.76541 | 0.84143 | 0.51827 | 0.74592 | 0.81998 | 0.51468 | 0.8304 | 0.87945 | 0.46137 | 0.74723 | 0.79383 | 0.52306 | 0.80968 | 0.89112 | 0.43569 | 0.68048 | 0.75053 | 0.35175 | 0.70327 | 0.77233 | 0.40902 | 0.53972 | 0.78649 | 0.40917 | 0.53988 | 0.78659 | 0.40897 | 0.53966 | 0.78645 | 0.40887 | 0.53956 | 0.78639 | 0.40941 | 0.54013 | 0.78675 | 0.40912 | 0.53983 | 0.78655 | 0.40779 | 0.53841 | 0.78567 | 0.26498 | 0.3769 | 0.66291 | 0.26543 | 0.37738 | 0.66324 | 0.26526 | 0.3772 | 0.66311 | 0.26629 | 0.37832 | 0.66388 | 0.26731 | 0.37942 | 0.66463 | 0.26815 | 0.38034 | 0.66526 | 0.26546 | 0.37742 | 0.66326 | 0.58783 | 0.6256 | 0.68097 | 0.59166 | 0.62949 | 0.68544 | 0.59239 | 0.63041 | 0.68633 | 0.59205 | 0.63005 | 0.68596 | 0.59166 | 0.62957 | 0.68535 | 0.41394 | 0.50884 | 0.72837 | 0.37251 | 0.48786 | 0.74316 | 0.26827 | 0.35509 | 0.73153 | 0.41668 | 0.58808 | 0.86124 | 0.41668 | 0.58808 | 0.86124 | 0.41668 | 0.58808 | 0.86124 | 0.69142 | 0.81094 | 0.92757 | 0.74443 | 0.86419 | 0.92757 | 0.22629 | 0.63771 | 0.92757 | 0.15659 | 0.717 | 0.92757 | 0.22629 | 0.63771 | 0.92757 | 0.15659 | 0.717 | 0.92757 | 1 | 1 | 1 | 1 | 1 | 1 | 1 | 1 | 1 | 1 | 1 | 1 | 1 | 1 | 1 | 1 | 1 | 1 | 1 | 1 | 1 | 1 | 1 | 1 | 0.90065 | 0.89162 | 0.82195 | 0.90065 | 0.89162 | 0.82195 | 0.90065 | 0.89162 | 0.82195 | 0.96577 | 0.89506 | 0.93065 | 0.93065 | 0.9169 | 0.94218 | 0.93713 | 0.94218 | 0.9685 | 0.9685 | 0.9685 | 0.44444 | 0.44444 | 0.54054 | 0.54054 | 0.73629 | 0.73629 | 0.44444 | 0.44444 | 0.54054 | 0.54054 | 0.73629 | 0.73629 | 0.48133 | 0.48133 | 0.57397 | 0.57397 | 0.7583 | 0.7583 | 1 | 1 | 1 | 1 | 1 | 1 | 0.29991 | 0.46285 | 0.63148 | 0.63148 | 0.99411 | 0.81512
2034 | 0.5078 | 0.71072 | 0.78995 | 0.50616 | 0.72927 | 0.80672 | 0.52069 | 0.74996 | 0.82879 | 0.52605 | 0.75767 | 0.83669 | 0.51245 | 0.73971 | 0.8168 | 0.50864 | 0.82016 | 0.87304 | 0.45733 | 0.74123 | 0.79224 | 0.51687 | 0.7999 | 0.88353 | 0.43267 | 0.67768 | 0.75056 | 0.34892 | 0.69793 | 0.7693 | 0.39795 | 0.52752 | 0.78019 | 0.39811 | 0.52769 | 0.78029 | 0.3979 | 0.52747 | 0.78015 | 0.3978 | 0.52736 | 0.78009 | 0.39835 | 0.52795 | 0.78046 | 0.39805 | 0.52764 | 0.78026 | 0.39668 | 0.52618 | 0.77934 | 0.25377 | 0.36355 | 0.6535 | 0.25423 | 0.36404 | 0.65384 | 0.25406 | 0.36385 | 0.65371 | 0.25511 | 0.365 | 0.65449 | 0.25614 | 0.36613 | 0.65527 | 0.257 | 0.36706 | 0.65592 | 0.25426 | 0.36408 | 0.65386 | 0.57801 | 0.61667 | 0.67337 | 0.58193 | 0.62066 | 0.67794 | 0.58268 | 0.6216 | 0.67886 | 0.58233 | 0.62123 | 0.67848 | 0.58192 | 0.62074 | 0.67785 | 0.40862 | 0.5042 | 0.71628 | 0.3674 | 0.48198 | 0.72918 | 0.26409 | 0.35072 | 0.71016 | 0.4124 | 0.57733 | 0.86124 | 0.4124 | 0.57733 | 0.86124 | 0.4124 | 0.57733 | 0.86124 | 0.68796 | 0.80689 | 0.92293 | 0.74071 | 0.85987 | 0.92293 | 0.22515 | 0.63452 | 0.92293 | 0.15581 | 0.71342 | 0.92293 | 0.22515 | 0.63452 | 0.92293 | 0.15581 | 0.71342 | 0.92293 | 1 | 1 | 1 | 1 | 1 | 1 | 1 | 1 | 1 | 1 | 1 | 1 | 1 | 1 | 1 | 1 | 1 | 1 | 1 | 1 | 1 | 1 | 1 | 1 | 0.89719 | 0.88849 | 0.81493 | 0.89719 | 0.88849 | 0.81493 | 0.89719 | 0.88849 | 0.81493 | 0.9633 | 0.89136 | 0.92582 | 0.92582 | 0.91123 | 0.93813 | 0.93333 | 0.93813 | 0.96623 | 0.96623 | 0.96623 | 0.43464 | 0.43464 | 0.53514 | 0.53514 | 0.72585 | 0.72585 | 0.43464 | 0.43464 | 0.53514 | 0.53514 | 0.72585 | 0.72585 | 0.47172 | 0.47172 | 0.56878 | 0.56878 | 0.74857 | 0.74857 | 1 | 1 | 1 | 1 | 1 | 1 | 0.29991 | 0.46285 | 0.63148 | 0.63148 | 0.99411 | 0.81512
2035 | 0.50043 | 0.70302 | 0.78547 | 0.49951 | 0.72148 | 0.80215 | 0.51391 | 0.742 | 0.82394 | 0.51937 | 0.74991 | 0.83195 | 0.50655 | 0.73347 | 0.81362 | 0.50253 | 0.80986 | 0.86661 | 0.45322 | 0.73518 | 0.79065 | 0.51058 | 0.79005 | 0.87592 | 0.42956 | 0.67484 | 0.75058 | 0.34601 | 0.69254 | 0.76625 | 0.38819 | 0.51673 | 0.77439 | 0.38835 | 0.5169 | 0.7745 | 0.38814 | 0.51667 | 0.77436 | 0.38803 | 0.51656 | 0.77429 | 0.3886 | 0.51717 | 0.77467 | 0.3883 | 0.51684 | 0.77447 | 0.38689 | 0.51535 | 0.77351 | 0.2444 | 0.3523 | 0.6451 | 0.24486 | 0.3528 | 0.64545 | 0.24469 | 0.35261 | 0.64531 | 0.24575 | 0.35377 | 0.64612 | 0.2468 | 0.35492 | 0.64692 | 0.24767 | 0.35587 | 0.64758 | 0.2449 | 0.35284 | 0.64547 | 0.56878 | 0.60829 | 0.66623 | 0.57278 | 0.61236 | 0.6709 | 0.57355 | 0.61332 | 0.67184 | 0.5732 | 0.61295 | 0.67145 | 0.57278 | 0.61245 | 0.67081 | 0.4033 | 0.49955 | 0.70418 | 0.3623 | 0.47609 | 0.7152 | 0.25991 | 0.34635 | 0.68879 | 0.40812 | 0.56812 | 0.86124 | 0.40812 | 0.56812 | 0.86124 | 0.40812 | 0.56812 | 0.86124 | 0.68452 | 0.80285 | 0.91832 | 0.73701 | 0.85557 | 0.91832 | 0.22403 | 0.63135 | 0.91832 | 0.15503 | 0.70985 | 0.91832 | 0.22403 | 0.63135 | 0.91832 | 0.15503 | 0.70985 | 0.91832 | 1 | 1 | 1 | 1 | 1 | 1 | 1 | 1 | 1 | 1 | 1 | 1 | 1 | 1 | 1 | 1 | 1 | 1 | 1 | 1 | 1 | 1 | 1 | 1 | 0.89469 | 0.88601 | 0.80892 | 0.89469 | 0.88601 | 0.80892 | 0.89469 | 0.88601 | 0.80892 | 0.96055 | 0.88698 | 0.92072 | 0.92072 | 0.90529 | 0.9338 | 0.92984 | 0.9338 | 0.9637 | 0.9637 | 0.9637 | 0.42484 | 0.42484 | 0.52703 | 0.52703 | 0.7154 | 0.7154 | 0.42484 | 0.42484 | 0.52703 | 0.52703 | 0.7154 | 0.7154 | 0.46209 | 0.46209 | 0.56098 | 0.56098 | 0.73882 | 0.73882 | 1 | 1 | 1 | 1 | 1 | 1 | 0.29991 | 0.46285 | 0.63148 | 0.63148 | 0.99411 | 0.81512
2036 | 0.49305 | 0.69532 | 0.78099 | 0.49282 | 0.71368 | 0.79757 | 0.50707 | 0.73402 | 0.81909 | 0.51261 | 0.74211 | 0.82719 | 0.50058 | 0.7272 | 0.81043 | 0.49632 | 0.79951 | 0.86017 | 0.44902 | 0.7291 | 0.78905 | 0.50417 | 0.78015 | 0.86828 | 0.42638 | 0.67196 | 0.75061 | 0.34301 | 0.6871 | 0.76319 | 0.37959 | 0.50717 | 0.76902 | 0.37975 | 0.50735 | 0.76913 | 0.37953 | 0.50711 | 0.76898 | 0.37943 | 0.507 | 0.76891 | 0.38001 | 0.50762 | 0.76931 | 0.3797 | 0.50729 | 0.76909 | 0.37827 | 0.50576 | 0.76811 | 0.23663 | 0.34291 | 0.6376 | 0.23709 | 0.34342 | 0.63795 | 0.23692 | 0.34322 | 0.63782 | 0.23799 | 0.3444 | 0.63865 | 0.23905 | 0.34556 | 0.63946 | 0.23993 | 0.34652 | 0.64014 | 0.23713 | 0.34346 | 0.63798 | 0.56008 | 0.60039 | 0.6595 | 0.56417 | 0.60454 | 0.66426 | 0.56495 | 0.60552 | 0.66522 | 0.56459 | 0.60514 | 0.66482 | 0.56416 | 0.60463 | 0.66417 | 0.39798 | 0.49491 | 0.69209 | 0.35719 | 0.47021 | 0.70122 | 0.25573 | 0.34198 | 0.66742 | 0.40384 | 0.55984 | 0.86124 | 0.40384 | 0.55984 | 0.86124 | 0.40384 | 0.55984 | 0.86124 | 0.6811 | 0.79884 | 0.91372 | 0.73332 | 0.85129 | 0.91372 | 0.22291 | 0.62819 | 0.91372 | 0.15426 | 0.7063 | 0.91372 | 0.22291 | 0.62819 | 0.91372 | 0.15426 | 0.7063 | 0.91372 | 1 | 1 | 1 | 1 | 1 | 1 | 1 | 1 | 1 | 1 | 1 | 1 | 1 | 1 | 1 | 1 | 1 | 1 | 1 | 1 | 1 | 1 | 1 | 1 | 0.89132 | 0.88255 | 0.80216 | 0.89132 | 0.88255 | 0.80216 | 0.89132 | 0.88255 | 0.80216 | 0.95647 | 0.88272 | 0.91434 | 0.91434 | 0.8981 | 0.92818 | 0.92579 | 0.92818 | 0.95994 | 0.95994 | 0.95994 | 0.41503 | 0.41503 | 0.51892 | 0.51892 | 0.70757 | 0.70757 | 0.41503 | 0.41503 | 0.51892 | 0.51892 | 0.70757 | 0.70757 | 0.45245 | 0.45245 | 0.55317 | 0.55317 | 0.7315 | 0.7315 | 1 | 1 | 1 | 1 | 1 | 1 | 0.29991 | 0.46285 | 0.63148 | 0.63148 | 0.99411 | 0.81512
2037 | 0.48564 | 0.68761 | 0.7765 | 0.4861 | 0.70587 | 0.79298 | 0.50018 | 0.72602 | 0.81423 | 0.5058 | 0.73429 | 0.82243 | 0.49453 | 0.7209 | 0.80723 | 0.49002 | 0.78911 | 0.85372 | 0.44473 | 0.72297 | 0.78744 | 0.49765 | 0.77019 | 0.86063 | 0.4231 | 0.66906 | 0.75062 | 0.33993 | 0.68161 | 0.76012 | 0.37199 | 0.4987 | 0.76399 | 0.37216 | 0.49888 | 0.7641 | 0.37194 | 0.49864 | 0.76395 | 0.37183 | 0.49853 | 0.76388 | 0.37242 | 0.49915 | 0.76428 | 0.3721 | 0.49882 | 0.76407 | 0.37065 | 0.49726 | 0.76306 | 0.23022 | 0.33513 | 0.63089 | 0.23069 | 0.33564 | 0.63125 | 0.23051 | 0.33545 | 0.63112 | 0.23159 | 0.33663 | 0.63196 | 0.23266 | 0.3378 | 0.63279 | 0.23354 | 0.33877 | 0.63349 | 0.23073 | 0.33568 | 0.63128 | 0.55185 | 0.59292 | 0.65313 | 0.55601 | 0.59715 | 0.65798 | 0.55681 | 0.59814 | 0.65895 | 0.55644 | 0.59775 | 0.65855 | 0.55601 | 0.59723 | 0.65789 | 0.39266 | 0.49027 | 0.67999 | 0.35209 | 0.46432 | 0.68724 | 0.25155 | 0.33761 | 0.64604 | 0.39956 | 0.55263 | 0.86124 | 0.39956 | 0.55263 | 0.86124 | 0.39956 | 0.55263 | 0.86124 | 0.6777 | 0.79484 | 0.90916 | 0.72966 | 0.84703 | 0.90916 | 0.22179 | 0.62505 | 0.90916 | 0.15348 | 0.70277 | 0.90916 | 0.22179 | 0.62505 | 0.90916 | 0.15348 | 0.70277 | 0.90916 | 1 | 1 | 1 | 1 | 1 | 1 | 1 | 1 | 1 | 1 | 1 | 1 | 1 | 1 | 1 | 1 | 1 | 1 | 1 | 1 | 1 | 1 | 1 | 1 | 0.88924 | 0.88039 | 0.79658 | 0.88924 | 0.88039 | 0.79658 | 0.88924 | 0.88039 | 0.79658 | 0.95378 | 0.8788 | 0.9093 | 0.9093 | 0.89222 | 0.92391 | 0.92197 | 0.92391 | 0.95747 | 0.95747 | 0.95747 | 0.4085 | 0.4085 | 0.51351 | 0.51351 | 0.69713 | 0.69713 | 0.4085 | 0.4085 | 0.51351 | 0.51351 | 0.69713 | 0.69713 | 0.446 | 0.446 | 0.54796 | 0.54796 | 0.72173 | 0.72173 | 1 | 1 | 1 | 1 | 1 | 1 | 0.29991 | 0.46285 | 0.63148 | 0.63148 | 0.99411 | 0.81512
2038 | 0.47821 | 0.67989 | 0.77202 | 0.47934 | 0.69804 | 0.78839 | 0.49324 | 0.71799 | 0.80936 | 0.49892 | 0.72644 | 0.81767 | 0.48842 | 0.71457 | 0.80403 | 0.48364 | 0.77867 | 0.84725 | 0.44037 | 0.71681 | 0.78583 | 0.49102 | 0.76016 | 0.85295 | 0.41975 | 0.66613 | 0.75064 | 0.33676 | 0.67607 | 0.75703 | 0.36525 | 0.49115 | 0.75923 | 0.36541 | 0.49133 | 0.75934 | 0.36519 | 0.49109 | 0.75919 | 0.36508 | 0.49098 | 0.75911 | 0.36568 | 0.49161 | 0.75953 | 0.36536 | 0.49127 | 0.75931 | 0.36389 | 0.4897 | 0.75827 | 0.22496 | 0.32871 | 0.62486 | 0.22543 | 0.32922 | 0.62524 | 0.22525 | 0.32903 | 0.6251 | 0.22633 | 0.33022 | 0.62595 | 0.2274 | 0.3314 | 0.6268 | 0.22829 | 0.33237 | 0.62751 | 0.22547 | 0.32926 | 0.62526 | 0.54405 | 0.58582 | 0.64708 | 0.54828 | 0.59013 | 0.65202 | 0.54909 | 0.59114 | 0.65301 | 0.54872 | 0.59075 | 0.6526 | 0.54828 | 0.59022 | 0.65193 | 0.38734 | 0.48562 | 0.6679 | 0.34699 | 0.45844 | 0.67326 | 0.24738 | 0.33324 | 0.62467 | 0.39527 | 0.54651 | 0.86124 | 0.39527 | 0.54651 | 0.86124 | 0.39527 | 0.54651 | 0.86124 | 0.67431 | 0.79087 | 0.90461 | 0.72601 | 0.8428 | 0.90461 | 0.22068 | 0.62192 | 0.90461 | 0.15272 | 0.69925 | 0.90461 | 0.22068 | 0.62192 | 0.90461 | 0.15272 | 0.69925 | 0.90461 | 1 | 1 | 1 | 1 | 1 | 1 | 1 | 1 | 1 | 1 | 1 | 1 | 1 | 1 | 1 | 1 | 1 | 1 | 1 | 1 | 1 | 1 | 1 | 1 | 0.88683 | 0.87789 | 0.79069 | 0.88683 | 0.87789 | 0.79069 | 0.88683 | 0.87789 | 0.79069 | 0.95074 | 0.8759 | 0.90391 | 0.90392 | 0.886 | 0.91929 | 0.91902 | 0.91929 | 0.95467 | 0.95467 | 0.95467 | 0.39869 | 0.39869 | 0.50541 | 0.50541 | 0.68668 | 0.68668 | 0.39869 | 0.39869 | 0.50541 | 0.50541 | 0.68668 | 0.68668 | 0.43631 | 0.43631 | 0.54013 | 0.54013 | 0.71195 | 0.71195 | 1 | 1 | 1 | 1 | 1 | 1 | 0.29991 | 0.46285 | 0.63148 | 0.63148 | 0.99411 | 0.81512
2039 | 0.47075 | 0.67216 | 0.76753 | 0.47255 | 0.69019 | 0.7838 | 0.48625 | 0.70994 | 0.80448 | 0.49197 | 0.71856 | 0.81289 | 0.48222 | 0.70821 | 0.80081 | 0.47717 | 0.76817 | 0.84077 | 0.43593 | 0.7106 | 0.78421 | 0.48428 | 0.75007 | 0.84526 | 0.41631 | 0.66316 | 0.75065 | 0.3335 | 0.67048 | 0.75393 | 0.35921 | 0.48437 | 0.75465 | 0.35938 | 0.48455 | 0.75477 | 0.35915 | 0.48431 | 0.75461 | 0.35904 | 0.4842 | 0.75454 | 0.35964 | 0.48484 | 0.75496 | 0.35932 | 0.48449 | 0.75474 | 0.35784 | 0.4829 | 0.75368 | 0.22063 | 0.3234 | 0.61941 | 0.2211 | 0.32392 | 0.61979 | 0.22092 | 0.32373 | 0.61964 | 0.222 | 0.32492 | 0.62052 | 0.22307 | 0.3261 | 0.62138 | 0.22396 | 0.32708 | 0.62209 | 0.22113 | 0.32396 | 0.61982 | 0.53662 | 0.57908 | 0.64134 | 0.54092 | 0.58345 | 0.64635 | 0.54175 | 0.58448 | 0.64736 | 0.54137 | 0.58408 | 0.64694 | 0.54092 | 0.58354 | 0.64626 | 0.38202 | 0.48098 | 0.65581 | 0.34188 | 0.45255 | 0.65929 | 0.2432 | 0.32887 | 0.6033 | 0.39099 | 0.54116 | 0.86124 | 0.39099 | 0.54116 | 0.86124 | 0.39099 | 0.54116 | 0.86124 | 0.67094 | 0.78691 | 0.90009 | 0.72238 | 0.83859 | 0.90009 | 0.21958 | 0.61881 | 0.90009 | 0.15195 | 0.69576 | 0.90009 | 0.21958 | 0.61881 | 0.90009 | 0.15195 | 0.69576 | 0.90009 | 1 | 1 | 1 | 1 | 1 | 1 | 1 | 1 | 1 | 1 | 1 | 1 | 1 | 1 | 1 | 1 | 1 | 1 | 1 | 1 | 1 | 1 | 1 | 1 | 0.88373 | 0.8747 | 0.78419 | 0.88373 | 0.8747 | 0.78419 | 0.88373 | 0.8747 | 0.78419 | 0.94695 | 0.87252 | 0.89783 | 0.89783 | 0.87909 | 0.91396 | 0.91446 | 0.91396 | 0.95118 | 0.95118 | 0.95118 | 0.38889 | 0.38889 | 0.5 | 0.5 | 0.67885 | 0.67885 | 0.38889 | 0.38889 | 0.5 | 0.5 | 0.67885 | 0.67885 | 0.4266 | 0.4266 | 0.5349 | 0.5349 | 0.7046 | 0.7046 | 1 | 1 | 1 | 1 | 1 | 1 | 0.29991 | 0.46285 | 0.63148 | 0.63148 | 0.99411 | 0.81512
2040 | 0.46327 | 0.66442 | 0.76304 | 0.46572 | 0.68232 | 0.7792 | 0.47921 | 0.70186 | 0.7996 | 0.48496 | 0.71065 | 0.80811 | 0.47596 | 0.70181 | 0.79759 | 0.4706 | 0.75762 | 0.83427 | 0.4314 | 0.70436 | 0.78258 | 0.47744 | 0.73992 | 0.83754 | 0.41279 | 0.66016 | 0.75065 | 0.33015 | 0.66484 | 0.75081 | 0.35373 | 0.4782 | 0.75019 | 0.3539 | 0.47839 | 0.75032 | 0.35367 | 0.47814 | 0.75015 | 0.35356 | 0.47803 | 0.75007 | 0.35417 | 0.47868 | 0.75051 | 0.35384 | 0.47833 | 0.75028 | 0.35235 | 0.47672 | 0.7492 | 0.21702 | 0.31897 | 0.61442 | 0.21748 | 0.31948 | 0.6148 | 0.21731 | 0.31929 | 0.61465 | 0.21839 | 0.32049 | 0.61554 | 0.21946 | 0.32167 | 0.61641 | 0.22035 | 0.32265 | 0.61713 | 0.21752 | 0.31952 | 0.61483 | 0.52954 | 0.57265 | 0.63586 | 0.53391 | 0.57709 | 0.64095 | 0.53474 | 0.57813 | 0.64197 | 0.53436 | 0.57773 | 0.64155 | 0.53391 | 0.57718 | 0.64085 | 0.3767 | 0.47633 | 0.64371 | 0.33678 | 0.44667 | 0.64531 | 0.23902 | 0.3245 | 0.58193 | 0.38671 | 0.53655 | 0.86124 | 0.38671 | 0.53655 | 0.86124 | 0.38671 | 0.53655 | 0.86124 | 0.66758 | 0.78298 | 0.89559 | 0.71876 | 0.83439 | 0.89559 | 0.21848 | 0.61572 | 0.89559 | 0.15119 | 0.69228 | 0.89559 | 0.21848 | 0.61572 | 0.89559 | 0.15119 | 0.69228 | 0.89559 | 1 | 1 | 1 | 1 | 1 | 1 | 1 | 1 | 1 | 1 | 1 | 1 | 1 | 1 | 1 | 1 | 1 | 1 | 1 | 1 | 1 | 1 | 1 | 1 | 0.88046 | 0.87135 | 0.77754 | 0.88046 | 0.87135 | 0.77754 | 0.88046 | 0.87135 | 0.77754 | 0.94298 | 0.86926 | 0.89157 | 0.89157 | 0.87202 | 0.90845 | 0.9107 | 0.90845 | 0.94753 | 0.94753 | 0.94753 | 0.37908 | 0.37908 | 0.49189 | 0.49189 | 0.66841 | 0.66841 | 0.37908 | 0.37908 | 0.49189 | 0.49189 | 0.66841 | 0.66841 | 0.41687 | 0.41687 | 0.52705 | 0.52705 | 0.69479 | 0.69479 | 1 | 1 | 1 | 1 | 1 | 1 | 0.29991 | 0.46285 | 0.63148 | 0.63148 | 0.99411 | 0.81512
2041 | 0.45576 | 0.65666 | 0.75854 | 0.45885 | 0.67444 | 0.7746 | 0.47212 | 0.69377 | 0.79471 | 0.47789 | 0.70271 | 0.80331 | 0.46961 | 0.69539 | 0.79436 | 0.46396 | 0.74702 | 0.82776 | 0.42679 | 0.69807 | 0.78094 | 0.47048 | 0.72971 | 0.8298 | 0.40918 | 0.65713 | 0.75065 | 0.32673 | 0.65915 | 0.74769 | 0.34867 | 0.47249 | 0.74577 | 0.34884 | 0.47268 | 0.74589 | 0.34861 | 0.47243 | 0.74572 | 0.3485 | 0.47231 | 0.74564 | 0.34911 | 0.47297 | 0.74609 | 0.34878 | 0.47262 | 0.74585 | 0.34728 | 0.471 | 0.74475 | 0.21391 | 0.31515 | 0.60977 | 0.21438 | 0.31567 | 0.61016 | 0.21421 | 0.31547 | 0.61001 | 0.21529 | 0.31667 | 0.61091 | 0.21636 | 0.31785 | 0.61179 | 0.21725 | 0.31884 | 0.61253 | 0.21442 | 0.31571 | 0.61019 | 0.52278 | 0.5665 | 0.63062 | 0.5272 | 0.57101 | 0.63578 | 0.52805 | 0.57207 | 0.63682 | 0.52766 | 0.57165 | 0.6364 | 0.5272 | 0.5711 | 0.63569 | 0.37138 | 0.47169 | 0.63162 | 0.33167 | 0.44078 | 0.63133 | 0.23484 | 0.32013 | 0.56056 | 0.38243 | 0.53248 | 0.86124 | 0.38243 | 0.53248 | 0.86124 | 0.38243 | 0.53248 | 0.86124 | 0.66424 | 0.77907 | 0.89111 | 0.71517 | 0.83022 | 0.89111 | 0.21739 | 0.61264 | 0.89111 | 0.15044 | 0.68882 | 0.89111 | 0.21739 | 0.61264 | 0.89111 | 0.15044 | 0.68882 | 0.89111 | 1 | 1 | 1 | 1 | 1 | 1 | 1 | 1 | 1 | 1 | 1 | 1 | 1 | 1 | 1 | 1 | 1 | 1 | 1 | 1 | 1 | 1 | 1 | 1 | 0.87873 | 0.86953 | 0.77225 | 0.87873 | 0.86953 | 0.77225 | 0.87873 | 0.86953 | 0.77225 | 0.94066 | 0.86689 | 0.88687 | 0.88687 | 0.86647 | 0.90453 | 0.90676 | 0.90453 | 0.9454 | 0.9454 | 0.9454 | 0.36928 | 0.36928 | 0.48378 | 0.48378 | 0.65796 | 0.65796 | 0.36928 | 0.36928 | 0.48378 | 0.48378 | 0.65796 | 0.65796 | 0.40712 | 0.40712 | 0.51919 | 0.51919 | 0.68497 | 0.68497 | 1 | 1 | 1 | 1 | 1 | 1 | 0.29991 | 0.46285 | 0.63148 | 0.63148 | 0.99411 | 0.81512
2042 | 0.44823 | 0.6489 | 0.75405 | 0.45195 | 0.66654 | 0.76999 | 0.46498 | 0.68565 | 0.78982 | 0.47074 | 0.69475 | 0.79851 | 0.4632 | 0.68893 | 0.79113 | 0.45722 | 0.73637 | 0.82124 | 0.4221 | 0.69175 | 0.7793 | 0.46341 | 0.71943 | 0.82204 | 0.4055 | 0.65407 | 0.75065 | 0.32321 | 0.65342 | 0.74454 | 0.34388 | 0.46708 | 0.74129 | 0.34405 | 0.46727 | 0.74142 | 0.34382 | 0.46702 | 0.74125 | 0.34371 | 0.4669 | 0.74117 | 0.34432 | 0.46756 | 0.74163 | 0.344 | 0.46721 | 0.74138 | 0.34249 | 0.46558 | 0.74025 | 0.21112 | 0.3117 | 0.60537 | 0.21159 | 0.31222 | 0.60576 | 0.21141 | 0.31203 | 0.60561 | 0.21249 | 0.31322 | 0.60652 | 0.21356 | 0.31441 | 0.60741 | 0.21445 | 0.31539 | 0.60816 | 0.21163 | 0.31226 | 0.60579 | 0.5163 | 0.56062 | 0.6256 | 0.52079 | 0.56518 | 0.63084 | 0.52165 | 0.56626 | 0.6319 | 0.52125 | 0.56584 | 0.63146 | 0.52079 | 0.56528 | 0.63074 | 0.36606 | 0.46705 | 0.61952 | 0.32657 | 0.4349 | 0.61735 | 0.23066 | 0.31576 | 0.53918 | 0.37815 | 0.52901 | 0.86124 | 0.37815 | 0.52901 | 0.86124 | 0.37815 | 0.52901 | 0.86124 | 0.66092 | 0.77517 | 0.88665 | 0.7116 | 0.82607 | 0.88665 | 0.2163 | 0.60958 | 0.88665 | 0.14969 | 0.68537 | 0.88665 | 0.2163 | 0.60958 | 0.88665 | 0.14969 | 0.68537 | 0.88665 | 1 | 1 | 1 | 1 | 1 | 1 | 1 | 1 | 1 | 1 | 1 | 1 | 1 | 1 | 1 | 1 | 1 | 1 | 1 | 1 | 1 | 1 | 1 | 1 | 0.87579 | 0.86651 | 0.76591 | 0.87579 | 0.86651 | 0.76591 | 0.87579 | 0.86651 | 0.76591 | 0.93705 | 0.86257 | 0.88095 | 0.88095 | 0.85973 | 0.89937 | 0.9029 | 0.89937 | 0.94207 | 0.94207 | 0.94207 | 0.36275 | 0.36275 | 0.47838 | 0.47838 | 0.65013 | 0.65013 | 0.36275 | 0.36275 | 0.47838 | 0.47838 | 0.65013 | 0.65013 | 0.4006 | 0.4006 | 0.51394 | 0.51394 | 0.67759 | 0.67759 | 1 | 1 | 1 | 1 | 1 | 1 | 0.29991 | 0.46285 | 0.63148 | 0.63148 | 0.99411 | 0.81512
2043 | 0.44068 | 0.64113 | 0.74954 | 0.44501 | 0.65863 | 0.76538 | 0.45778 | 0.6775 | 0.78491 | 0.46354 | 0.68675 | 0.79371 | 0.45671 | 0.68245 | 0.78789 | 0.45039 | 0.72567 | 0.8147 | 0.41733 | 0.68538 | 0.77765 | 0.45623 | 0.7091 | 0.81425 | 0.40172 | 0.65097 | 0.75064 | 0.31961 | 0.64763 | 0.74139 | 0.33923 | 0.46181 | 0.7367 | 0.33941 | 0.462 | 0.73683 | 0.33917 | 0.46175 | 0.73666 | 0.33906 | 0.46163 | 0.73658 | 0.33968 | 0.46229 | 0.73704 | 0.33935 | 0.46193 | 0.73679 | 0.33783 | 0.46029 | 0.73564 | 0.20844 | 0.30839 | 0.6011 | 0.20891 | 0.3089 | 0.60149 | 0.20873 | 0.30871 | 0.60134 | 0.20981 | 0.30991 | 0.60226 | 0.21087 | 0.31109 | 0.60316 | 0.21176 | 0.31207 | 0.60392 | 0.20894 | 0.30894 | 0.60153 | 0.51008 | 0.55497 | 0.6208 | 0.51463 | 0.5596 | 0.6261 | 0.5155 | 0.56069 | 0.62717 | 0.5151 | 0.56026 | 0.62673 | 0.51463 | 0.55969 | 0.626 | 0.36074 | 0.4624 | 0.60743 | 0.32147 | 0.42901 | 0.60337 | 0.22648 | 0.31139 | 0.51781 | 0.37386 | 0.52608 | 0.86124 | 0.37386 | 0.52608 | 0.86124 | 0.37386 | 0.52608 | 0.86124 | 0.65762 | 0.77129 | 0.88222 | 0.70804 | 0.82194 | 0.88222 | 0.21522 | 0.60653 | 0.88222 | 0.14894 | 0.68195 | 0.88222 | 0.21522 | 0.60653 | 0.88222 | 0.14894 | 0.68195 | 0.88222 | 1 | 1 | 1 | 1 | 1 | 1 | 1 | 1 | 1 | 1 | 1 | 1 | 1 | 1 | 1 | 1 | 1 | 1 | 1 | 1 | 1 | 1 | 1 | 1 | 0.87346 | 0.86408 | 0.76008 | 0.87346 | 0.86408 | 0.76008 | 0.87346 | 0.86408 | 0.76008 | 0.93408 | 0.86065 | 0.87564 | 0.87564 | 0.85359 | 0.89483 | 0.89957 | 0.89483 | 0.93934 | 0.93934 | 0.93934 | 0.35294 | 0.35294 | 0.47027 | 0.47027 | 0.63969 | 0.63969 | 0.35294 | 0.35294 | 0.47027 | 0.47027 | 0.63969 | 0.63969 | 0.3908 | 0.3908 | 0.50606 | 0.50606 | 0.66774 | 0.66774 | 1 | 1 | 1 | 1 | 1 | 1 | 0.29991 | 0.46285 | 0.63148 | 0.63148 | 0.99411 | 0.81512
2044 | 0.4331 | 0.63334 | 0.74504 | 0.43804 | 0.6507 | 0.76077 | 0.45054 | 0.66934 | 0.78001 | 0.45627 | 0.67872 | 0.78889 | 0.45014 | 0.67593 | 0.78464 | 0.44348 | 0.71492 | 0.80814 | 0.41248 | 0.67898 | 0.776 | 0.44893 | 0.6987 | 0.80645 | 0.39787 | 0.64785 | 0.75063 | 0.31592 | 0.64179 | 0.73822 | 0.33458 | 0.45652 | 0.73191 | 0.33475 | 0.45671 | 0.73205 | 0.33452 | 0.45646 | 0.73187 | 0.33441 | 0.45634 | 0.73178 | 0.33503 | 0.45701 | 0.73226 | 0.3347 | 0.45665 | 0.732 | 0.33317 | 0.45499 | 0.73082 | 0.20566 | 0.30495 | 0.59685 | 0.20613 | 0.30546 | 0.59725 | 0.20595 | 0.30527 | 0.5971 | 0.20703 | 0.30647 | 0.59802 | 0.2081 | 0.30765 | 0.59894 | 0.20898 | 0.30863 | 0.5997 | 0.20617 | 0.3055 | 0.59728 | 0.50412 | 0.54955 | 0.61618 | 0.50872 | 0.55423 | 0.62154 | 0.5096 | 0.55534 | 0.62262 | 0.50919 | 0.5549 | 0.62218 | 0.50872 | 0.55433 | 0.62144 | 0.35542 | 0.45776 | 0.59534 | 0.31636 | 0.42313 | 0.58939 | 0.22231 | 0.30702 | 0.49644 | 0.36958 | 0.52338 | 0.86124 | 0.36958 | 0.52338 | 0.86124 | 0.36958 | 0.52338 | 0.86124 | 0.65433 | 0.76744 | 0.87781 | 0.7045 | 0.81783 | 0.87781 | 0.21415 | 0.6035 | 0.87781 | 0.14819 | 0.67854 | 0.87781 | 0.21415 | 0.6035 | 0.87781 | 0.14819 | 0.67854 | 0.87781 | 1 | 1 | 1 | 1 | 1 | 1 | 1 | 1 | 1 | 1 | 1 | 1 | 1 | 1 | 1 | 1 | 1 | 1 | 1 | 1 | 1 | 1 | 1 | 1 | 0.87108 | 0.86161 | 0.75422 | 0.87108 | 0.86161 | 0.75422 | 0.87108 | 0.86161 | 0.75422 | 0.93107 | 0.85652 | 0.87029 | 0.87029 | 0.8474 | 0.89025 | 0.89569 | 0.89025 | 0.93657 | 0.93657 | 0.93657 | 0.34314 | 0.34314 | 0.46486 | 0.46486 | 0.62924 | 0.62924 | 0.34314 | 0.34314 | 0.46486 | 0.46486 | 0.62924 | 0.62924 | 0.38098 | 0.38098 | 0.50079 | 0.50079 | 0.65788 | 0.65788 | 1 | 1 | 1 | 1 | 1 | 1 | 0.29991 | 0.46285 | 0.63148 | 0.63148 | 0.99411 | 0.81512
2045 | 0.4255 | 0.62555 | 0.74054 | 0.43103 | 0.64275 | 0.75615 | 0.44324 | 0.66115 | 0.77509 | 0.44893 | 0.67067 | 0.78407 | 0.44351 | 0.66939 | 0.78138 | 0.43648 | 0.70411 | 0.80157 | 0.40754 | 0.67254 | 0.77434 | 0.44153 | 0.68824 | 0.79862 | 0.39393 | 0.64469 | 0.75061 | 0.31215 | 0.63591 | 0.73504 | 0.32979 | 0.45106 | 0.72684 | 0.32997 | 0.45125 | 0.72698 | 0.32973 | 0.451 | 0.7268 | 0.32962 | 0.45088 | 0.72671 | 0.33024 | 0.45155 | 0.7272 | 0.32991 | 0.45119 | 0.72694 | 0.32837 | 0.44952 | 0.72573 | 0.2026 | 0.30114 | 0.59251 | 0.20307 | 0.30166 | 0.59291 | 0.20289 | 0.30146 | 0.59276 | 0.20397 | 0.30266 | 0.59369 | 0.20503 | 0.30385 | 0.59462 | 0.20592 | 0.30483 | 0.59539 | 0.2031 | 0.3017 | 0.59294 | 0.49837 | 0.54433 | 0.61173 | 0.50303 | 0.54907 | 0.61716 | 0.50392 | 0.55018 | 0.61825 | 0.50351 | 0.54975 | 0.6178 | 0.50302 | 0.54917 | 0.61706 | 0.3501 | 0.45312 | 0.58324 | 0.31126 | 0.41724 | 0.57541 | 0.21813 | 0.30265 | 0.47507 | 0.3653 | 0.52081 | 0.86124 | 0.3653 | 0.52081 | 0.86124 | 0.3653 | 0.52081 | 0.86124 | 0.65106 | 0.7636 | 0.87342 | 0.70097 | 0.81374 | 0.87342 | 0.21308 | 0.60048 | 0.87342 | 0.14745 | 0.67515 | 0.87342 | 0.21308 | 0.60048 | 0.87342 | 0.14745 | 0.67515 | 0.87342 | 1 | 1 | 1 | 1 | 1 | 1 | 1 | 1 | 1 | 1 | 1 | 1 | 1 | 1 | 1 | 1 | 1 | 1 | 1 | 1 | 1 | 1 | 1 | 1 | 0.86919 | 0.85963 | 0.74879 | 0.86919 | 0.85963 | 0.74879 | 0.86919 | 0.85963 | 0.74879 | 0.92858 | 0.85441 | 0.86542 | 0.86542 | 0.84168 | 0.88616 | 0.89251 | 0.88616 | 0.93428 | 0.93428 | 0.93428 | 0.33333 | 0.33333 | 0.45676 | 0.45676 | 0.62141 | 0.62141 | 0.33333 | 0.33333 | 0.45676 | 0.45676 | 0.62141 | 0.62141 | 0.37113 | 0.37113 | 0.49289 | 0.49289 | 0.65047 | 0.65047 | 1 | 1 | 1 | 1 | 1 | 1 | 0.29991 | 0.46285 | 0.63148 | 0.63148 | 0.99411 | 0.81512
2046 | 0.41787 | 0.61774 | 0.73603 | 0.42398 | 0.63479 | 0.75152 | 0.4359 | 0.65294 | 0.77017 | 0.44153 | 0.66259 | 0.77923 | 0.43679 | 0.66281 | 0.77811 | 0.42939 | 0.69326 | 0.79499 | 0.40252 | 0.66605 | 0.77267 | 0.43402 | 0.67772 | 0.79078 | 0.38991 | 0.6415 | 0.75059 | 0.30829 | 0.62997 | 0.73185 | 0.32472 | 0.44528 | 0.72142 | 0.3249 | 0.44547 | 0.72156 | 0.32466 | 0.44521 | 0.72137 | 0.32455 | 0.44509 | 0.72128 | 0.32518 | 0.44577 | 0.72179 | 0.32484 | 0.44541 | 0.72152 | 0.32329 | 0.44372 | 0.72027 | 0.19905 | 0.29671 | 0.58797 | 0.19952 | 0.29723 | 0.58838 | 0.19934 | 0.29704 | 0.58822 | 0.20042 | 0.29824 | 0.58917 | 0.20149 | 0.29943 | 0.5901 | 0.20238 | 0.30042 | 0.59088 | 0.19956 | 0.29727 | 0.58841 | 0.49284 | 0.53931 | 0.60744 | 0.49754 | 0.54409 | 0.61293 | 0.49844 | 0.54522 | 0.61404 | 0.49803 | 0.54478 | 0.61358 | 0.49754 | 0.54419 | 0.61283 | 0.34478 | 0.44847 | 0.57115 | 0.30616 | 0.41136 | 0.56143 | 0.21395 | 0.29828 | 0.45369 | 0.36102 | 0.51857 | 0.86124 | 0.36102 | 0.51857 | 0.86124 | 0.36102 | 0.51857 | 0.86124 | 0.6478 | 0.75978 | 0.86905 | 0.69747 | 0.80967 | 0.86905 | 0.21201 | 0.59748 | 0.86905 | 0.14671 | 0.67177 | 0.86905 | 0.21201 | 0.59748 | 0.86905 | 0.14671 | 0.67177 | 0.86905 | 1 | 1 | 1 | 1 | 1 | 1 | 1 | 1 | 1 | 1 | 1 | 1 | 1 | 1 | 1 | 1 | 1 | 1 | 1 | 1 | 1 | 1 | 1 | 1 | 0.86572 | 0.85608 | 0.74198 | 0.86572 | 0.85608 | 0.74198 | 0.86572 | 0.85608 | 0.74198 | 0.92439 | 0.85061 | 0.85897 | 0.85898 | 0.83443 | 0.88046 | 0.88879 | 0.88046 | 0.93043 | 0.93043 | 0.93043 | 0.32353 | 0.32353 | 0.44865 | 0.44865 | 0.61097 | 0.61097 | 0.32353 | 0.32353 | 0.44865 | 0.44865 | 0.61097 | 0.61097 | 0.36125 | 0.36125 | 0.48497 | 0.48497 | 0.64057 | 0.64057 | 1 | 1 | 1 | 1 | 1 | 1 | 0.29991 | 0.46285 | 0.63148 | 0.63148 | 0.99411 | 0.81512
2047 | 0.41022 | 0.60993 | 0.73152 | 0.4169 | 0.62681 | 0.7469 | 0.4285 | 0.6447 | 0.76525 | 0.43407 | 0.65448 | 0.77439 | 0.43001 | 0.65621 | 0.77484 | 0.42221 | 0.68236 | 0.78839 | 0.39742 | 0.65953 | 0.77099 | 0.4264 | 0.66713 | 0.78291 | 0.3858 | 0.63828 | 0.75057 | 0.30434 | 0.62398 | 0.72864 | 0.31925 | 0.439 | 0.71557 | 0.31943 | 0.4392 | 0.71571 | 0.31919 | 0.43894 | 0.71552 | 0.31908 | 0.43882 | 0.71543 | 0.31971 | 0.43951 | 0.71594 | 0.31937 | 0.43914 | 0.71566 | 0.3178 | 0.43743 | 0.71439 | 0.19483 | 0.29142 | 0.58312 | 0.1953 | 0.29195 | 0.58353 | 0.19512 | 0.29175 | 0.58337 | 0.1962 | 0.29296 | 0.58433 | 0.19727 | 0.29416 | 0.58528 | 0.19816 | 0.29515 | 0.58607 | 0.19533 | 0.29199 | 0.58356 | 0.4875 | 0.53445 | 0.60331 | 0.49225 | 0.53929 | 0.60886 | 0.49316 | 0.54043 | 0.60998 | 0.49274 | 0.53999 | 0.60951 | 0.49225 | 0.53939 | 0.60876 | 0.33946 | 0.44383 | 0.55905 | 0.30105 | 0.40547 | 0.54745 | 0.20977 | 0.29391 | 0.43232 | 0.35673 | 0.51614 | 0.86124 | 0.35673 | 0.51614 | 0.86124 | 0.35673 | 0.51614 | 0.86124 | 0.64456 | 0.75598 | 0.86471 | 0.69398 | 0.80562 | 0.86471 | 0.21095 | 0.59449 | 0.86471 | 0.14598 | 0.66841 | 0.86471 | 0.21095 | 0.59449 | 0.86471 | 0.14598 | 0.66841 | 0.86471 | 1 | 1 | 1 | 1 | 1 | 1 | 1 | 1 | 1 | 1 | 1 | 1 | 1 | 1 | 1 | 1 | 1 | 1 | 1 | 1 | 1 | 1 | 1 | 1 | 0.86338 | 0.85366 | 0.73616 | 0.86338 | 0.85366 | 0.73616 | 0.86338 | 0.85366 | 0.73616 | 0.92143 | 0.8476 | 0.85367 | 0.85367 | 0.82829 | 0.87592 | 0.88501 | 0.87592 | 0.9277 | 0.9277 | 0.9277 | 0.31373 | 0.31373 | 0.44324 | 0.44324 | 0.60052 | 0.60052 | 0.31373 | 0.31373 | 0.44324 | 0.44324 | 0.60052 | 0.60052 | 0.35134 | 0.35134 | 0.47969 | 0.47969 | 0.63067 | 0.63067 | 1 | 1 | 1 | 1 | 1 | 1 | 0.29991 | 0.46285 | 0.63148 | 0.63148 | 0.99411 | 0.81512
2048 | 0.40255 | 0.6021 | 0.727 | 0.40978 | 0.61881 | 0.74226 | 0.42106 | 0.63644 | 0.76031 | 0.42654 | 0.64634 | 0.76955 | 0.42315 | 0.64957 | 0.77156 | 0.41495 | 0.67141 | 0.78178 | 0.39224 | 0.65296 | 0.76931 | 0.41867 | 0.65649 | 0.77502 | 0.38161 | 0.63503 | 0.75054 | 0.30031 | 0.61795 | 0.72542 | 0.31323 | 0.43209 | 0.7092 | 0.31341 | 0.43229 | 0.70935 | 0.31317 | 0.43203 | 0.70915 | 0.31306 | 0.4319 | 0.70906 | 0.3137 | 0.4326 | 0.70959 | 0.31335 | 0.43223 | 0.7093 | 0.31176 | 0.43049 | 0.70799 | 0.18974 | 0.28503 | 0.57785 | 0.19021 | 0.28556 | 0.57827 | 0.19003 | 0.28536 | 0.57811 | 0.19112 | 0.28658 | 0.57908 | 0.1922 | 0.28778 | 0.58004 | 0.19309 | 0.28879 | 0.58084 | 0.19024 | 0.2856 | 0.5783 | 0.48234 | 0.52977 | 0.59932 | 0.48714 | 0.53465 | 0.60492 | 0.48806 | 0.53581 | 0.60605 | 0.48764 | 0.53536 | 0.60558 | 0.48714 | 0.53475 | 0.60482 | 0.33414 | 0.43918 | 0.54696 | 0.29595 | 0.39959 | 0.53347 | 0.20559 | 0.28954 | 0.41095 | 0.35245 | 0.51376 | 0.86124 | 0.35245 | 0.51376 | 0.86124 | 0.35245 | 0.51376 | 0.86124 | 0.64134 | 0.7522 | 0.86038 | 0.69051 | 0.80159 | 0.86038 | 0.2099 | 0.59152 | 0.86038 | 0.14525 | 0.66507 | 0.86038 | 0.2099 | 0.59152 | 0.86038 | 0.14525 | 0.66507 | 0.86038 | 1 | 1 | 1 | 1 | 1 | 1 | 1 | 1 | 1 | 1 | 1 | 1 | 1 | 1 | 1 | 1 | 1 | 1 | 1 | 1 | 1 | 1 | 1 | 1 | 0.86102 | 0.8512 | 0.73031 | 0.86102 | 0.8512 | 0.73031 | 0.86102 | 0.8512 | 0.73031 | 0.91843 | 0.84458 | 0.84832 | 0.84832 | 0.82211 | 0.87134 | 0.88096 | 0.87134 | 0.92494 | 0.92494 | 0.92494 | 0.30719 | 0.30719 | 0.43514 | 0.43514 | 0.59269 | 0.59269 | 0.30719 | 0.30719 | 0.43514 | 0.43514 | 0.59269 | 0.59269 | 0.34472 | 0.34472 | 0.47175 | 0.47175 | 0.62322 | 0.62322 | 1 | 1 | 1 | 1 | 1 | 1 | 0.29991 | 0.46285 | 0.63148 | 0.63148 | 0.99411 | 0.81512
2049 | 0.39485 | 0.59426 | 0.72249 | 0.40263 | 0.6108 | 0.73763 | 0.41356 | 0.62816 | 0.75537 | 0.41894 | 0.63817 | 0.76469 | 0.41621 | 0.6429 | 0.76827 | 0.40759 | 0.6604 | 0.77515 | 0.38698 | 0.64636 | 0.76762 | 0.41082 | 0.64578 | 0.76711 | 0.37734 | 0.63174 | 0.7505 | 0.29619 | 0.61186 | 0.72218 | 0.30654 | 0.42438 | 0.70225 | 0.30673 | 0.42458 | 0.70241 | 0.30648 | 0.42431 | 0.7022 | 0.30637 | 0.42419 | 0.7021 | 0.30702 | 0.4249 | 0.70265 | 0.30667 | 0.42452 | 0.70236 | 0.30505 | 0.42275 | 0.701 | 0.1836 | 0.27727 | 0.57205 | 0.18407 | 0.27781 | 0.57247 | 0.18389 | 0.27761 | 0.57231 | 0.18499 | 0.27884 | 0.5733 | 0.18608 | 0.28006 | 0.57428 | 0.18699 | 0.28108 | 0.57509 | 0.18411 | 0.27785 | 0.57251 | 0.47734 | 0.52523 | 0.59545 | 0.4822 | 0.53017 | 0.60111 | 0.48312 | 0.53133 | 0.60225 | 0.4827 | 0.53088 | 0.60178 | 0.48219 | 0.53027 | 0.60101 | 0.32882 | 0.43454 | 0.53487 | 0.29084 | 0.3937 | 0.51949 | 0.20141 | 0.28517 | 0.38958 | 0.34817 | 0.51124 | 0.86124 | 0.34817 | 0.51124 | 0.86124 | 0.34817 | 0.51124 | 0.86124 | 0.63813 | 0.74844 | 0.85608 | 0.68706 | 0.79759 | 0.85608 | 0.20885 | 0.58856 | 0.85608 | 0.14452 | 0.66174 | 0.85608 | 0.20885 | 0.58856 | 0.85608 | 0.14452 | 0.66174 | 0.85608 | 1 | 1 | 1 | 1 | 1 | 1 | 1 | 1 | 1 | 1 | 1 | 1 | 1 | 1 | 1 | 1 | 1 | 1 | 1 | 1 | 1 | 1 | 1 | 1 | 0.85863 | 0.84873 | 0.72445 | 0.85863 | 0.84873 | 0.72445 | 0.85863 | 0.84873 | 0.72445 | 0.91541 | 0.84149 | 0.84296 | 0.84296 | 0.81591 | 0.86675 | 0.87751 | 0.86675 | 0.92216 | 0.92216 | 0.92216 | 0.29739 | 0.29739 | 0.42973 | 0.42973 | 0.58225 | 0.58225 | 0.29739 | 0.29739 | 0.42973 | 0.42973 | 0.58225 | 0.58225 | 0.33477 | 0.33477 | 0.46644 | 0.46644 | 0.61328 | 0.61328 | 1 | 1 | 1 | 1 | 1 | 1 | 0.29991 | 0.46285 | 0.63148 | 0.63148 | 0.99411 | 0.81512
2050 | 0.38713 | 0.58642 | 0.71797 | 0.39544 | 0.60277 | 0.73298 | 0.40601 | 0.61986 | 0.75043 | 0.41128 | 0.62997 | 0.75983 | 0.4092 | 0.6362 | 0.76498 | 0.40015 | 0.64935 | 0.76851 | 0.38164 | 0.63972 | 0.76592 | 0.40287 | 0.63501 | 0.75918 | 0.37298 | 0.62843 | 0.75047 | 0.29199 | 0.60573 | 0.71894 | 0.29906 | 0.41572 | 0.69463 | 0.29925 | 0.41592 | 0.6948 | 0.29899 | 0.41565 | 0.69458 | 0.29887 | 0.41552 | 0.69448 | 0.29954 | 0.41625 | 0.69505 | 0.29918 | 0.41586 | 0.69474 | 0.29753 | 0.41405 | 0.69333 | 0.17623 | 0.26791 | 0.56561 | 0.17671 | 0.26846 | 0.56604 | 0.17653 | 0.26825 | 0.56588 | 0.17765 | 0.26951 | 0.56688 | 0.17875 | 0.27075 | 0.56788 | 0.17966 | 0.27178 | 0.5687 | 0.17675 | 0.2685 | 0.56608 | 0.47251 | 0.52084 | 0.59171 | 0.47741 | 0.52582 | 0.59742 | 0.47835 | 0.527 | 0.59857 | 0.47791 | 0.52654 | 0.5981 | 0.47741 | 0.52593 | 0.59732 | 0.3235 | 0.4299 | 0.52277 | 0.28574 | 0.38782 | 0.50552 | 0.19724 | 0.2808 | 0.3682 | 0.34389 | 0.50827 | 0.86124 | 0.34389 | 0.50827 | 0.86124 | 0.34389 | 0.50827 | 0.86124 | 0.63494 | 0.7447 | 0.8518 | 0.68362 | 0.7936 | 0.8518 | 0.2078 | 0.58562 | 0.8518 | 0.1438 | 0.65843 | 0.8518 | 0.2078 | 0.58562 | 0.8518 | 0.1438 | 0.65843 | 0.8518 | 1 | 1 | 1 | 1 | 1 | 1 | 1 | 1 | 1 | 1 | 1 | 1 | 1 | 1 | 1 | 1 | 1 | 1 | 1 | 1 | 1 | 1 | 1 | 1 | 0.84885 | 0.83895 | 0.71237 | 0.84885 | 0.83895 | 0.71237 | 0.84885 | 0.83895 | 0.71237 | 0.90451 | 0.83193 | 0.83036 | 0.83036 | 0.80272 | 0.85471 | 0.87397 | 0.85471 | 0.91213 | 0.91213 | 0.91213 | 0.28758 | 0.28758 | 0.42162 | 0.42162 | 0.5718 | 0.5718 | 0.28758 | 0.28758 | 0.42162 | 0.42162 | 0.5718 | 0.5718 | 0.32478 | 0.32478 | 0.45848 | 0.45848 | 0.60333 | 0.60333 | 1 | 1 | 1 | 1 | 1 | 1 | 0.29991 | 0.46285 | 0.63148 | 0.63148 | 0.99411 | 0.81512
Grid Connection Costs
2018 | [72 empty] | 563.0533 | 565.5432 | 567.5778 | 597.3858 | 600.0275 | 602.1862 | 555.2059 | 557.6611 | 559.6673 | 460.0557 | 462.0902 | 463.7526 | 555.2059 | 557.6611 | 559.6673
2019 | [72 empty] | 563.0533 | 565.5432 | 567.5778 | 597.3858 | 600.0275 | 602.1862 | 555.2059 | 557.6611 | 559.6673 | 460.0557 | 462.0902 | 463.7526 | 555.2059 | 557.6611 | 559.6673
2020 | [72 empty] | 525.8733 | 534.7961 | 546.5463 | 557.9388 | 567.4056 | 579.8723 | 518.5441 | 527.3425 | 538.9289 | 429.677 | 436.9676 | 446.5683 | 518.5441 | 527.3425 | 538.9289
2021 | [72 empty] | 504.1244 | 516.8102 | 534.2436 | 534.8637 | 548.3231 | 566.8195 | 497.0983 | 509.6073 | 526.7977 | 411.9066 | 422.2718 | 436.5161 | 497.0983 | 509.6073 | 526.7977
2022 | [72 empty] | 488.6934 | 504.0491 | 525.5148 | 518.4917 | 534.7838 | 557.5584 | 481.8823 | 497.024 | 518.1905 | 399.2982 | 411.845 | 429.384 | 481.8823 | 497.024 | 518.1905
2023 | [72 empty] | 476.7241 | 494.1507 | 518.7441 | 505.7926 | 524.2819 | 550.3749 | 470.0798 | 487.2636 | 511.5143 | 389.5185 | 403.7573 | 423.8519 | 470.0798 | 487.2636 | 511.5143
2024 | [72 empty] | 466.9445 | 486.0632 | 513.2121 | 495.4167 | 515.7012 | 544.5056 | 460.4365 | 479.2888 | 506.0593 | 381.5278 | 397.1492 | 419.3319 | 460.4365 | 479.2888 | 506.0593
2025 | [72 empty] | 458.6759 | 479.2253 | 508.5349 | 486.644 | 508.4463 | 539.5431 | 452.2832 | 472.5462 | 501.4473 | 374.7718 | 391.5621 | 415.5102 | 452.2832 | 472.5462 | 501.4473
2026 | [72 empty] | 451.5134 | 473.302 | 504.4833 | 479.0447 | 502.1619 | 535.2444 | 445.2205 | 466.7055 | 497.4521 | 368.9195 | 386.7224 | 412.1997 | 445.2205 | 466.7055 | 497.4521
2027 | [72 empty] | 445.1956 | 468.0773 | 500.9095 | 472.3416 | 496.6186 | 531.4528 | 438.9908 | 461.5536 | 493.9282 | 363.7574 | 382.4534 | 409.2797 | 438.9908 | 461.5536 | 493.9282
2028 | [72 empty] | 439.5441 | 463.4037 | 497.7126 | 466.3456 | 491.66 | 528.061 | 433.4181 | 456.9451 | 490.7759 | 359.1397 | 378.6347 | 406.6676 | 433.4181 | 456.9451 | 490.7759
2029 | [72 empty] | 434.4317 | 459.1758 | 494.8207 | 460.9215 | 487.1744 | 524.9927 | 428.3769 | 452.7762 | 487.9243 | 354.9625 | 375.1802 | 404.3047 | 428.3769 | 452.7762 | 487.9243
2030 | [72 empty] | 429.7645 | 455.3161 | 492.1806 | 455.9696 | 483.0793 | 522.1916 | 423.7747 | 448.9703 | 485.321 | 351.149 | 372.0266 | 402.1476 | 423.7747 | 448.9703 | 485.321
2031 | [72 empty] | 425.4711 | 451.7655 | 489.752 | 451.4144 | 479.3122 | 519.6149 | 419.5411 | 445.4692 | 482.9262 | 347.641 | 369.1255 | 400.1632 | 419.5411 | 445.4692 | 482.9262
2032 | [72 empty] | 421.496 | 448.4782 | 487.5034 | 447.1969 | 475.8244 | 517.2292 | 415.6214 | 442.2276 | 480.7089 | 344.393 | 366.4395 | 398.3259 | 415.6214 | 442.2276 | 480.7089
2033 | [72 empty] | 417.7952 | 445.4178 | 485.41 | 443.2705 | 472.5774 | 515.0082 | 411.9723 | 439.2099 | 478.6447 | 341.3693 | 363.9389 | 396.6155 | 411.9723 | 439.2099 | 478.6447
2034 | [72 empty] | 414.3334 | 442.5549 | 483.4518 | 439.5976 | 469.54 | 512.9305 | 408.5587 | 436.3869 | 476.7138 | 338.5407 | 361.5998 | 395.0155 | 408.5587 | 436.3869 | 476.7138
2035 | [72 empty] | 411.0815 | 439.8657 | 481.6123 | 436.1475 | 466.6868 | 510.9789 | 405.3522 | 433.7352 | 474.8999 | 335.8837 | 359.4025 | 393.5125 | 405.3522 | 433.7352 | 474.8999
2036 | [72 empty] | 408.0156 | 437.3302 | 479.878 | 432.8946 | 463.9967 | 509.1388 | 402.329 | 431.235 | 473.1898 | 333.3786 | 357.3308 | 392.0954 | 402.329 | 431.235 | 473.1898
2037 | [72 empty] | 405.1155 | 434.9319 | 478.2375 | 429.8176 | 461.4521 | 507.3983 | 399.4693 | 428.8701 | 471.5721 | 331.009 | 355.3712 | 390.755 | 399.4693 | 428.8701 | 471.5721
2038 | [72 empty] | 402.3641 | 432.6566 | 476.6811 | 426.8985 | 459.0381 | 505.7471 | 396.7563 | 426.6265 | 470.0375 | 328.7609 | 353.5121 | 389.4834 | 396.7563 | 426.6265 | 470.0375
2039 | [72 empty] | 399.7471 | 430.4923 | 475.2007 | 424.1219 | 456.7419 | 504.1764 | 394.1757 | 424.4924 | 468.5777 | 326.6226 | 351.7437 | 388.2738 | 394.1757 | 424.4924 | 468.5777
2040 | [72 empty] | 397.2518 | 428.4288 | 473.7892 | 421.4744 | 454.5525 | 502.6788 | 391.7151 | 422.4576 | 467.1859 | 324.5838 | 350.0576 | 387.1205 | 391.7151 | 422.4576 | 467.1859
2041 | [72 empty] | 394.8674 | 426.4569 | 472.4405 | 418.9447 | 452.4604 | 501.2478 | 389.364 | 420.5133 | 465.8559 | 322.6356 | 348.4465 | 386.0184 | 389.364 | 420.5133 | 465.8559
2042 | [72 empty] | 392.5845 | 424.5691 | 471.1491 | 416.5226 | 450.4574 | 499.8777 | 387.113 | 418.6517 | 464.5826 | 320.7703 | 346.904 | 384.9633 | 387.113 | 418.6517 | 464.5826
2043 | [72 empty] | 390.3949 | 422.7582 | 469.9105 | 414.1994 | 448.5362 | 498.5636 | 384.9538 | 416.8661 | 463.3612 | 318.9812 | 345.4244 | 383.9513 | 384.9538 | 416.8661 | 463.3612
2044 | [72 empty] | 388.2911 | 421.0185 | 468.7205 | 411.9674 | 446.6903 | 497.301 | 382.8794 | 415.1506 | 462.1878 | 317.2622 | 344.0029 | 382.9789 | 382.8794 | 415.1506 | 462.1878
2045 | [72 empty] | 386.2667 | 419.3444 | 467.5753 | 409.8196 | 444.9141 | 496.086 | 380.8832 | 413.4998 | 461.0586 | 315.6082 | 342.635 | 382.0433 | 380.8832 | 413.4998 | 461.0586
2046 | [72 empty] | 384.316 | 417.7311 | 466.4719 | 407.7499 | 443.2026 | 494.9153 | 378.9597 | 411.9091 | 459.9705 | 314.0143 | 341.3169 | 381.1417 | 378.9597 | 411.9091 | 459.9705
2047 | [72 empty] | 382.4337 | 416.1745 | 465.4071 | 405.7528 | 441.551 | 493.7856 | 377.1036 | 410.3742 | 458.9206 | 312.4763 | 340.0451 | 380.2717 | 377.1036 | 410.3742 | 458.9206
2048 | [72 empty] | 380.6152 | 414.6707 | 464.3785 | 403.8235 | 439.9555 | 492.6943 | 375.3105 | 408.8913 | 457.9063 | 310.9905 | 338.8163 | 379.4312 | 375.3105 | 408.8913 | 457.9063
2049 | [72 empty] | 378.8564 | 413.2162 | 463.3836 | 401.9574 | 438.4123 | 491.6387 | 373.5762 | 407.4571 | 456.9253 | 309.5534 | 337.6279 | 378.6183 | 373.5762 | 407.4571 | 456.9253
2050 | [72 empty] | 377.1534 | 411.8079 | 462.4203 | 400.1506 | 436.9181 | 490.6166 | 371.8969 | 406.0684 | 455.9754 | 308.162 | 336.4772 | 377.8312 | 371.8969 | 406.0684 | 455.9754

## fom calcs
2018$ | $/KW-yr
|  | Resource | Type | Class | Scenario | Concat | 2018 | 2019 | 2020 | 2021 | 2022 | 2023 | 2024 | 2025 | 2026 | 2027 | 2028 | 2029 | 2030 | 2031 | 2032 | 2033 | 2034 | 2035 | 2036 | 2037 | 2038 | 2039 | 2040 | 2041 | 2042 | 2043 | 2044 | 2045 | 2046 | 2047 | 2048 | 2049 | 2050
|  | Wind | Onshore |  | Low | WindOnshoreLow | 43.2054 | 42.4699 | 41.7345 | 40.999 | 40.2636 | 39.5281 | 38.7927 | 38.0572 | 37.3218 | 36.5863 | 35.8509 | 35.1154 | 34.38 | 33.8643 | 33.3486 | 32.8329 | 32.3172 | 31.8015 | 31.2858 | 30.7701 | 30.2544 | 29.7387 | 29.223 | 28.7073 | 28.1916 | 27.6759 | 27.1602 | 26.6445 | 26.1288 | 25.6131 | 25.0974 | 24.5817 | 24.066
|  | Wind | Onshore |  | Mid | WindOnshoreMid | 43.2054 | 42.8508 | 42.4962 | 42.1415 | 41.7869 | 41.4323 | 41.0777 | 40.7231 | 40.3685 | 40.0138 | 39.6592 | 39.3046 | 38.95 | 38.6579 | 38.3658 | 38.0736 | 37.7815 | 37.4894 | 37.1973 | 36.9051 | 36.613 | 36.3209 | 36.0288 | 35.7366 | 35.4445 | 35.1524 | 34.8603 | 34.5681 | 34.276 | 33.9839 | 33.6917 | 33.3996 | 33.1075
|  | Wind | Onshore |  | High | WindOnshoreHigh | 43.2054 | 43.2058 | 43.2062 | 43.2065 | 43.2069 | 43.2073 | 43.2077 | 43.2081 | 43.2085 | 43.2088 | 43.2092 | 43.2096 | 43.21 | 43.102 | 42.9939 | 42.8859 | 42.7779 | 42.6699 | 42.5619 | 42.4538 | 42.3458 | 42.2378 | 42.1298 | 42.0217 | 41.9137 | 41.8057 | 41.6976 | 41.5896 | 41.4816 | 41.3736 | 41.2656 | 41.1575 | 41.0495
|  | Wind | Offshore | 1 | Low | WindOffshore1Low | 123.529 | 114.7527 | 106.6078 | 99.0771 | 92.1391 | 85.7688 | 79.9385 | 74.6177 | 69.7744 | 65.3752 | 61.3858 | 57.7716 | 54.4983 | 51.5316 | 48.8384 | 47.5109 | 46.3858 | 45.4391 | 44.6472 | 43.9873 | 43.4367 | 42.9733 | 42.5752 | 42.2207 | 41.8882 | 41.5564 | 41.2039 | 40.8094 | 40.3521 | 39.811 | 39.1655 | 38.3954 | 37.4809
|  | Wind | Offshore | 1 | Mid | WindOffshore1Mid | 123.529 | 116.3666 | 109.7689 | 103.7116 | 98.17 | 93.1196 | 88.5359 | 84.3943 | 80.6702 | 77.3391 | 74.3765 | 71.7577 | 69.4583 | 67.4538 | 65.7194 | 64.2308 | 62.9633 | 61.8924 | 60.9936 | 60.2423 | 59.6139 | 59.0839 | 58.6278 | 58.221 | 57.839 | 57.4571 | 57.0509 | 56.5958 | 56.0673 | 55.4408 | 54.6917 | 53.7955 | 52.7277
|  | Wind | Offshore | 1 | High | WindOffshore1High | 123.529 | 119.3294 | 115.6521 | 113.043 | 111.0192 | 109.3657 | 107.9676 | 106.7565 | 105.6883 | 104.7328 | 103.8684 | 103.0792 | 102.3533 | 101.6811 | 101.0554 | 100.4701 | 99.9203 | 99.4019 | 98.9115 | 98.4463 | 98.0038 | 97.5819 | 97.1788 | 96.7928 | 96.4225 | 96.0668 | 95.7245 | 95.3947 | 95.0764 | 94.769 | 94.4716 | 94.1836 | 93.9046
|  | Wind | Offshore | 2 | Low | WindOffshore2Low | 126.1848 | 117.2197 | 108.8998 | 101.2071 | 94.12 | 87.6128 | 81.6571 | 76.2219 | 71.2745 | 66.7807 | 62.7055 | 59.0137 | 55.6699 | 52.6395 | 49.8883 | 48.5323 | 47.3831 | 46.416 | 45.6071 | 44.933 | 44.3705 | 43.8972 | 43.4905 | 43.1284 | 42.7888 | 42.4498 | 42.0897 | 41.6868 | 41.2196 | 40.6669 | 40.0075 | 39.2209 | 38.2867
|  | Wind | Offshore | 2 | Mid | WindOffshore2Mid | 126.1848 | 118.8683 | 112.1288 | 105.9413 | 100.2806 | 95.1216 | 90.4393 | 86.2086 | 82.4045 | 79.0018 | 75.9755 | 73.3004 | 70.9516 | 68.9039 | 67.1323 | 65.6117 | 64.3169 | 63.223 | 62.3049 | 61.5374 | 60.8955 | 60.3542 | 59.8883 | 59.4727 | 59.0824 | 58.6924 | 58.2775 | 57.8126 | 57.2727 | 56.6327 | 55.8675 | 54.9521 | 53.8613
|  | Wind | Offshore | 2 | High | WindOffshore2High | 126.1848 | 121.8949 | 118.1385 | 115.4733 | 113.406 | 111.7169 | 110.2888 | 109.0517 | 107.9605 | 106.9844 | 106.1014 | 105.2953 | 104.5537 | 103.8672 | 103.228 | 102.6301 | 102.0684 | 101.5389 | 101.038 | 100.5628 | 100.1108 | 99.6798 | 99.268 | 98.8737 | 98.4955 | 98.1321 | 97.7825 | 97.4456 | 97.1205 | 96.8064 | 96.5026 | 96.2085 | 95.9234
|  | Wind | Offshore | 3 | Low | WindOffshore3Low | 128.4402 | 119.3149 | 110.8462 | 103.0161 | 95.8023 | 89.1788 | 83.1166 | 77.5843 | 72.5484 | 67.9743 | 63.8263 | 60.0685 | 56.665 | 53.5804 | 50.78 | 49.3998 | 48.23 | 47.2456 | 46.4223 | 45.7361 | 45.1636 | 44.6818 | 44.2679 | 43.8993 | 43.5536 | 43.2086 | 42.842 | 42.4319 | 41.9564 | 41.3938 | 40.7226 | 39.9219 | 38.971
|  | Wind | Offshore | 3 | Mid | WindOffshore3Mid | 128.4402 | 120.993 | 114.133 | 107.8349 | 102.073 | 96.8218 | 92.0558 | 87.7495 | 83.8774 | 80.4139 | 77.3335 | 74.6106 | 72.2198 | 70.1355 | 68.3322 | 66.7844 | 65.4665 | 64.3531 | 63.4185 | 62.6373 | 61.984 | 61.433 | 60.9587 | 60.5357 | 60.1385 | 59.7414 | 59.3191 | 58.8459 | 58.2964 | 57.6449 | 56.8661 | 55.9343 | 54.824
|  | Wind | Offshore | 3 | High | WindOffshore3High | 128.4402 | 124.0736 | 120.2501 | 117.5372 | 115.433 | 113.7137 | 112.2601 | 111.0009 | 109.8902 | 108.8966 | 107.9978 | 107.1773 | 106.4225 | 105.7237 | 105.0731 | 104.4645 | 103.8928 | 103.3538 | 102.8439 | 102.3602 | 101.9002 | 101.4615 | 101.0423 | 100.641 | 100.256 | 99.8861 | 99.5303 | 99.1873 | 98.8564 | 98.5367 | 98.2275 | 97.9281 | 97.6379
|  | Wind | Offshore | 4 | Low | WindOffshore4Low | 129.6365 | 120.4263 | 111.8787 | 103.9757 | 96.6946 | 90.0094 | 83.8908 | 78.3069 | 73.2242 | 68.6074 | 64.4208 | 60.628 | 57.1928 | 54.0794 | 51.253 | 49.8599 | 48.6792 | 47.6857 | 46.8547 | 46.1621 | 45.5843 | 45.098 | 44.6802 | 44.3082 | 43.9593 | 43.611 | 43.241 | 42.8271 | 42.3472 | 41.7793 | 41.1019 | 40.2938 | 39.334
|  | Wind | Offshore | 4 | Mid | WindOffshore4Mid | 129.6365 | 122.1199 | 115.1961 | 108.8393 | 103.0237 | 97.7236 | 92.9133 | 88.5669 | 84.6587 | 81.1629 | 78.0538 | 75.3056 | 72.8925 | 70.7888 | 68.9687 | 67.4065 | 66.0763 | 64.9525 | 64.0092 | 63.2208 | 62.5613 | 62.0052 | 61.5265 | 61.0996 | 60.6986 | 60.2979 | 59.8716 | 59.394 | 58.8394 | 58.1819 | 57.3958 | 56.4553 | 55.3347
|  | Wind | Offshore | 4 | High | WindOffshore4High | 129.6365 | 125.2293 | 121.3702 | 118.632 | 116.5082 | 114.7729 | 113.3057 | 112.0348 | 110.9137 | 109.9109 | 109.0038 | 108.1756 | 107.4138 | 106.7085 | 106.0518 | 105.4375 | 104.8605 | 104.3165 | 103.8019 | 103.3137 | 102.8493 | 102.4065 | 101.9834 | 101.5784 | 101.1898 | 100.8165 | 100.4573 | 100.1112 | 99.7772 | 99.4545 | 99.1424 | 98.8403 | 98.5474
|  | Wind | Offshore | 5 | Low | WindOffshore5Low | 133.2121 | 123.7478 | 114.9645 | 106.8434 | 99.3616 | 92.492 | 86.2046 | 80.4667 | 75.2438 | 70.4997 | 66.1976 | 62.3002 | 58.7702 | 55.571 | 52.6666 | 51.2351 | 50.0218 | 49.0009 | 48.147 | 47.4353 | 46.8416 | 46.3419 | 45.9126 | 45.5303 | 45.1717 | 44.8139 | 44.4337 | 44.0084 | 43.5152 | 42.9317 | 42.2356 | 41.4051 | 40.4189
|  | Wind | Offshore | 5 | Mid | WindOffshore5Mid | 133.2121 | 125.4881 | 118.3734 | 111.8412 | 105.8652 | 100.419 | 95.4759 | 91.0097 | 86.9937 | 83.4015 | 80.2066 | 77.3826 | 74.9029 | 72.7412 | 70.8709 | 69.2656 | 67.8988 | 66.744 | 65.7747 | 64.9645 | 64.2869 | 63.7153 | 63.2235 | 62.7848 | 62.3728 | 61.961 | 61.523 | 61.0322 | 60.4622 | 59.7866 | 58.9788 | 58.0124 | 56.8609
|  | Wind | Offshore | 5 | High | WindOffshore5High | 133.2121 | 128.6833 | 124.7177 | 121.9041 | 119.7216 | 117.9385 | 116.4308 | 115.1248 | 113.9729 | 112.9424 | 112.0102 | 111.1592 | 110.3764 | 109.6516 | 108.9768 | 108.3456 | 107.7527 | 107.1937 | 106.6649 | 106.1632 | 105.686 | 105.231 | 104.7963 | 104.38 | 103.9808 | 103.5972 | 103.2281 | 102.8724 | 102.5292 | 102.1976 | 101.8769 | 101.5664 | 101.2654
|  | Wind | Offshore | 6 | Low | WindOffshore6Low | 131.3312 | 122.0006 | 113.3413 | 105.3349 | 97.9587 | 91.1861 | 84.9875 | 79.3306 | 74.1814 | 69.5043 | 65.2629 | 61.4205 | 57.9404 | 54.7864 | 51.923 | 50.5117 | 49.3156 | 48.3091 | 47.4672 | 46.7655 | 46.1802 | 45.6875 | 45.2643 | 44.8874 | 44.5339 | 44.1811 | 43.8063 | 43.387 | 42.9008 | 42.3255 | 41.6393 | 40.8205 | 39.8482
|  | Wind | Offshore | 6 | Mid | WindOffshore6Mid | 131.3312 | 123.7164 | 116.702 | 110.2621 | 104.3705 | 99.0011 | 94.1279 | 89.7247 | 85.7654 | 82.2239 | 79.0741 | 76.29 | 73.8454 | 71.7142 | 69.8703 | 68.2877 | 66.9401 | 65.8016 | 64.846 | 64.0472 | 63.3792 | 62.8157 | 62.3308 | 61.8983 | 61.4921 | 61.0862 | 60.6543 | 60.1705 | 59.6086 | 58.9425 | 58.1461 | 57.1933 | 56.058
|  | Wind | Offshore | 6 | High | WindOffshore6High | 131.3312 | 126.8664 | 122.9568 | 120.1829 | 118.0313 | 116.2733 | 114.7869 | 113.4994 | 112.3637 | 111.3478 | 110.4287 | 109.5898 | 108.818 | 108.1034 | 107.4382 | 106.8159 | 106.2313 | 105.6802 | 105.1588 | 104.6643 | 104.1938 | 103.7452 | 103.3166 | 102.9063 | 102.5126 | 102.1345 | 101.7706 | 101.4199 | 101.0815 | 100.7547 | 100.4385 | 100.1324 | 99.8356
|  | Wind | Offshore | 7 | Low | WindOffshore7Low | 125.5052 | 116.5885 | 108.3133 | 100.6621 | 93.6131 | 87.141 | 81.2173 | 75.8114 | 70.8906 | 66.421 | 62.3678 | 58.6959 | 55.3701 | 52.356 | 49.6197 | 48.2709 | 47.1279 | 46.166 | 45.3615 | 44.691 | 44.1316 | 43.6608 | 43.2563 | 42.8962 | 42.5584 | 42.2212 | 41.863 | 41.4623 | 40.9977 | 40.4479 | 39.7921 | 39.0097 | 38.0805
|  | Wind | Offshore | 7 | Mid | WindOffshore7Mid | 125.5052 | 118.2282 | 111.525 | 105.3708 | 99.7405 | 94.6093 | 89.9523 | 85.7444 | 81.9607 | 78.5763 | 75.5663 | 72.9057 | 70.5695 | 68.5329 | 66.7708 | 65.2583 | 63.9706 | 62.8826 | 61.9694 | 61.206 | 60.5676 | 60.0292 | 59.5657 | 59.1524 | 58.7643 | 58.3763 | 57.9636 | 57.5012 | 56.9643 | 56.3277 | 55.5666 | 54.6561 | 53.5713
|  | Wind | Offshore | 7 | High | WindOffshore7High | 125.5052 | 121.2384 | 117.5023 | 114.8514 | 112.7953 | 111.1153 | 109.6948 | 108.4644 | 107.3791 | 106.4082 | 105.53 | 104.7282 | 103.9907 | 103.3078 | 102.6721 | 102.0774 | 101.5188 | 100.9921 | 100.4939 | 100.0212 | 99.5717 | 99.143 | 98.7334 | 98.3412 | 97.9651 | 97.6037 | 97.2559 | 96.9208 | 96.5975 | 96.2851 | 95.9829 | 95.6904 | 95.4068
|  | Wind | Offshore | 8 | Low | WindOffshore8Low | 89.2434 | 84.0395 | 79.0977 | 74.4183 | 69.9995 | 65.8375 | 61.9267 | 58.2597 | 54.8281 | 51.6221 | 48.6308 | 45.8428 | 43.2461 | 40.8281 | 38.5762 | 37.3622 | 36.273 | 35.2981 | 34.427 | 33.6498 | 32.9565 | 32.3375 | 31.7834 | 31.2849 | 30.8329 | 30.4182 | 30.0321 | 29.6656 | 29.31 | 28.9567 | 28.597 | 28.2224 | 27.8244
|  | Wind | Offshore | 8 | Mid | WindOffshore8Mid | 89.2434 | 85.0175 | 81.0625 | 77.3685 | 73.9254 | 70.7233 | 67.7523 | 65.0024 | 62.4635 | 60.1258 | 57.9792 | 56.0138 | 54.2197 | 52.5868 | 51.1052 | 49.7649 | 48.5559 | 47.4684 | 46.4922 | 45.6175 | 44.8343 | 44.1326 | 43.5024 | 42.9338 | 42.4168 | 41.9415 | 41.4978 | 41.0758 | 40.6655 | 40.257 | 39.8403 | 39.4054 | 38.9423
|  | Wind | Offshore | 8 | High | WindOffshore8High | 89.2434 | 87.9855 | 85.2579 | 83.3227 | 81.8217 | 80.5952 | 79.5582 | 78.66 | 77.8677 | 77.1589 | 76.5178 | 75.9324 | 75.394 | 74.8955 | 74.4314 | 73.9972 | 73.5894 | 73.2049 | 72.8412 | 72.4962 | 72.168 | 71.855 | 71.556 | 71.2697 | 70.9951 | 70.7313 | 70.4774 | 70.2327 | 69.9967 | 69.7686 | 69.5481 | 69.3345 | 69.1275
|  | Wind | Offshore | 9 | Low | WindOffshore9Low | 90.2522 | 84.9895 | 79.9918 | 75.2595 | 70.7908 | 66.5817 | 62.6267 | 58.9183 | 55.4479 | 52.2056 | 49.1805 | 46.361 | 43.7349 | 41.2896 | 39.0123 | 37.7845 | 36.683 | 35.6971 | 34.8162 | 34.0302 | 33.329 | 32.7031 | 32.1427 | 31.6386 | 31.1814 | 30.762 | 30.3715 | 30.0009 | 29.6413 | 29.284 | 28.9202 | 28.5414 | 28.1389
|  | Wind | Offshore | 9 | Mid | WindOffshore9Mid | 90.2522 | 85.9785 | 81.9788 | 78.243 | 74.761 | 71.5228 | 68.5182 | 65.7371 | 63.1696 | 60.8054 | 58.6346 | 56.647 | 54.8325 | 53.1812 | 51.6828 | 50.3274 | 49.1048 | 48.0049 | 47.0178 | 46.1332 | 45.3411 | 44.6315 | 43.9942 | 43.4192 | 42.8963 | 42.4156 | 41.9669 | 41.5401 | 41.1252 | 40.712 | 40.2906 | 39.8508 | 39.3825
|  | Wind | Offshore | 9 | High | WindOffshore9High | 90.2522 | 88.98 | 86.2217 | 84.2646 | 82.7465 | 81.5062 | 80.4575 | 79.5491 | 78.7479 | 78.0311 | 77.3827 | 76.7908 | 76.2462 | 75.7421 | 75.2727 | 74.8337 | 74.4212 | 74.0324 | 73.6646 | 73.3156 | 72.9837 | 72.6672 | 72.3648 | 72.0753 | 71.7976 | 71.5308 | 71.274 | 71.0266 | 70.7879 | 70.5573 | 70.3342 | 70.1182 | 69.9089
|  | Wind | Offshore | 10 | Low | WindOffshore10Low | 93.9087 | 88.4327 | 83.2326 | 78.3086 | 73.6588 | 69.2792 | 65.1639 | 61.3053 | 57.6943 | 54.3206 | 51.173 | 48.2393 | 45.5068 | 42.9624 | 40.5928 | 39.3153 | 38.1692 | 37.1433 | 36.2267 | 35.4089 | 34.6793 | 34.028 | 33.4449 | 32.9204 | 32.4447 | 32.0083 | 31.602 | 31.2164 | 30.8422 | 30.4704 | 30.0919 | 29.6977 | 29.2789
|  | Wind | Offshore | 10 | Mid | WindOffshore10Mid | 93.9087 | 89.4619 | 85.3001 | 81.413 | 77.7899 | 74.4205 | 71.2941 | 68.4004 | 65.7288 | 63.2689 | 61.0101 | 58.942 | 57.054 | 55.3358 | 53.7767 | 52.3664 | 51.0942 | 49.9498 | 48.9227 | 48.0022 | 47.1781 | 46.4397 | 45.7766 | 45.1782 | 44.6342 | 44.134 | 43.6671 | 43.223 | 42.7913 | 42.3614 | 41.9229 | 41.4653 | 40.978
|  | Wind | Offshore | 10 | High | WindOffshore10High | 93.9087 | 92.585 | 89.7149 | 87.6785 | 86.0989 | 84.8084 | 83.7172 | 82.772 | 81.9382 | 81.1924 | 80.5178 | 79.9019 | 79.3353 | 78.8107 | 78.3223 | 77.8655 | 77.4363 | 77.0317 | 76.649 | 76.2859 | 75.9406 | 75.6113 | 75.2966 | 74.9954 | 74.7064 | 74.4288 | 74.1616 | 73.9042 | 73.6558 | 73.4158 | 73.1837 | 72.959 | 72.7412
|  | Wind | Offshore | 11 | Low | WindOffshore11Low | 101.6159 | 95.6906 | 90.0636 | 84.7355 | 79.7041 | 74.9651 | 70.512 | 66.3367 | 62.4294 | 58.7788 | 55.3729 | 52.1984 | 49.2416 | 46.4884 | 43.9244 | 42.542 | 41.3018 | 40.1917 | 39.1999 | 38.3149 | 37.5255 | 36.8207 | 36.1898 | 35.6222 | 35.1075 | 34.6353 | 34.1956 | 33.7783 | 33.3735 | 32.9712 | 32.5616 | 32.1351 | 31.6819
|  | Wind | Offshore | 11 | Mid | WindOffshore11Mid | 101.6159 | 96.8042 | 92.3009 | 88.0947 | 84.1743 | 80.5283 | 77.1454 | 74.0141 | 71.1233 | 68.4615 | 66.0173 | 63.7794 | 61.7366 | 59.8773 | 58.1903 | 56.6642 | 55.2876 | 54.0493 | 52.9378 | 51.9419 | 51.0501 | 50.2511 | 49.5335 | 48.8861 | 48.2974 | 47.7562 | 47.2509 | 46.7704 | 46.3033 | 45.8381 | 45.3636 | 44.8684 | 44.3412
|  | Wind | Offshore | 11 | High | WindOffshore11High | 101.6159 | 100.1836 | 97.0779 | 94.8744 | 93.1652 | 91.7687 | 90.588 | 89.5652 | 88.6631 | 87.8561 | 87.126 | 86.4596 | 85.8465 | 85.2788 | 84.7504 | 84.2561 | 83.7917 | 83.3539 | 82.9398 | 82.5469 | 82.1732 | 81.8168 | 81.4764 | 81.1504 | 80.8377 | 80.5373 | 80.2482 | 79.9697 | 79.7009 | 79.4412 | 79.1901 | 78.9469 | 78.7112
|  | Wind | Offshore | 12 | Low | WindOffshore12Low | 102.9797 | 101.795 | 95.8091 | 90.1411 | 84.7887 | 79.7474 | 75.0103 | 70.5686 | 66.412 | 62.5285 | 58.9053 | 55.5283 | 52.3829 | 49.4541 | 46.7264 | 45.2559 | 43.9366 | 42.7557 | 41.7006 | 40.7592 | 39.9194 | 39.1697 | 38.4985 | 37.8947 | 37.3471 | 36.8448 | 36.3771 | 35.9332 | 35.5025 | 35.0745 | 34.6388 | 34.1851 | 33.703
|  | Wind | Offshore | 12 | Mid | WindOffshore12Mid | 108.0984 | 102.9797 | 98.1891 | 93.7146 | 89.5441 | 85.6655 | 82.0667 | 78.7358 | 75.6605 | 72.8289 | 70.2288 | 67.8482 | 65.675 | 63.6971 | 61.9024 | 60.279 | 58.8146 | 57.4973 | 56.3149 | 55.2554 | 54.3067 | 53.4568 | 52.6935 | 52.0047 | 51.3785 | 50.8027 | 50.2653 | 49.7541 | 49.2571 | 48.7623 | 48.2575 | 47.7308 | 47.1699
|  | Wind | Offshore | 12 | High | WindOffshore12High | 108.0984 | 106.5747 | 103.2709 | 100.9268 | 99.1086 | 97.623 | 96.367 | 95.2789 | 94.3192 | 93.4607 | 92.6841 | 91.9751 | 91.3229 | 90.7191 | 90.1569 | 89.6311 | 89.1371 | 88.6713 | 88.2308 | 87.8128 | 87.4153 | 87.0362 | 86.674 | 86.3273 | 85.9946 | 85.6751 | 85.3675 | 85.0712 | 84.7853 | 84.5091 | 84.2419 | 83.9832 | 83.7325
|  | Wind | Offshore | 13 | Low | WindOffshore13Low | 110.8027 | 104.3416 | 98.206 | 92.3962 | 86.9099 | 81.7424 | 76.8868 | 72.334 | 68.0734 | 64.0928 | 60.3789 | 56.9174 | 53.6934 | 50.6912 | 47.8954 | 46.3881 | 45.0358 | 43.8253 | 42.7439 | 41.7789 | 40.9181 | 40.1496 | 39.4616 | 38.8427 | 38.2814 | 37.7666 | 37.2871 | 36.8321 | 36.3906 | 35.952 | 35.5054 | 35.0403 | 34.5462
|  | Wind | Offshore | 13 | Mid | WindOffshore13Mid | 110.8027 | 105.5559 | 100.6455 | 96.059 | 91.7842 | 87.8086 | 84.1198 | 80.7055 | 77.5533 | 74.6508 | 71.9857 | 69.5455 | 67.3179 | 65.2906 | 63.451 | 61.787 | 60.286 | 58.9357 | 57.7237 | 56.6377 | 55.6653 | 54.7941 | 54.0117 | 53.3057 | 52.6638 | 52.0736 | 51.5227 | 50.9988 | 50.4894 | 49.9822 | 49.4648 | 48.9248 | 48.3499
|  | Wind | Offshore | 13 | High | WindOffshore13High | 110.8027 | 109.2408 | 105.8544 | 103.4517 | 101.588 | 100.0652 | 98.7778 | 97.6625 | 96.6788 | 95.7988 | 95.0028 | 94.2761 | 93.6075 | 92.9886 | 92.4124 | 91.8733 | 91.367 | 90.8896 | 90.438 | 90.0096 | 89.6021 | 89.2136 | 88.8424 | 88.4869 | 88.1459 | 87.8184 | 87.5032 | 87.1994 | 86.9063 | 86.6232 | 86.3493 | 86.0842 | 85.8272
|  | Wind | Offshore | 14 | Low | WindOffshore14Low | 100.0275 | 94.1947 | 88.6558 | 83.4109 | 78.4582 | 73.7932 | 69.4098 | 65.2997 | 61.4535 | 57.86 | 54.5073 | 51.3824 | 48.4718 | 45.7617 | 43.2377 | 41.877 | 40.6562 | 39.5635 | 38.5872 | 37.716 | 36.9389 | 36.2452 | 35.6241 | 35.0654 | 34.5587 | 34.0939 | 33.6611 | 33.2503 | 32.8518 | 32.4557 | 32.0526 | 31.6327 | 31.1867
|  | Wind | Offshore | 14 | Mid | WindOffshore14Mid | 100.0275 | 95.2909 | 90.858 | 86.7176 | 82.8585 | 79.2694 | 75.9394 | 72.8571 | 70.0115 | 67.3913 | 64.9853 | 62.7824 | 60.7715 | 58.9413 | 57.2806 | 55.7784 | 54.4234 | 53.2044 | 52.1103 | 51.1299 | 50.252 | 49.4655 | 48.7592 | 48.1219 | 47.5424 | 47.0096 | 46.5123 | 46.0393 | 45.5795 | 45.1216 | 44.6545 | 44.167 | 43.648
|  | Wind | Offshore | 14 | High | WindOffshore14High | 100.0275 | 98.6175 | 95.5604 | 93.3913 | 91.7089 | 90.3342 | 89.1719 | 88.1651 | 87.2771 | 86.4827 | 85.7641 | 85.108 | 84.5045 | 83.9457 | 83.4256 | 82.9389 | 82.4818 | 82.0509 | 81.6432 | 81.2565 | 80.8886 | 80.5379 | 80.2027 | 79.8818 | 79.574 | 79.2783 | 78.9938 | 78.7196 | 78.455 | 78.1994 | 77.9521 | 77.7128 | 77.4807
|  | Wind | Offshore | Morro Bay | Low | WindOffshoreMorro BayLow | 124.702 | 124.702 | 107.5729 | 97.5531 | 90.4439 | 84.9296 | 80.4241 | 76.6147 | 73.3149 | 70.4042 | 67.8006 | 65.4453 | 63.295 | 61.317 | 59.4857 | 57.7807 | 56.1858 | 54.6877 | 53.2752 | 51.9391 | 50.6715 | 49.4658 | 48.3162 | 47.2177 | 46.166 | 45.1572 | 44.188 | 43.2553 | 42.3566 | 41.4895 | 40.6517 | 39.8414 | 39.0568
|  | Wind | Offshore | Morro Bay | Mid | WindOffshoreMorro BayMid | 124.702 | 124.702 | 107.5729 | 97.5531 | 90.4439 | 84.9296 | 80.4241 | 76.6147 | 73.3149 | 70.4042 | 67.8006 | 65.4453 | 63.295 | 61.317 | 59.4857 | 57.7807 | 56.1858 | 54.6877 | 53.2752 | 51.9391 | 50.6715 | 49.4658 | 48.3162 | 47.2177 | 46.166 | 45.1572 | 44.188 | 43.2553 | 42.3566 | 41.4895 | 40.6517 | 39.8414 | 39.0568
|  | Wind | Offshore | Morro Bay | High | WindOffshoreMorro BayHigh | 124.702 | 124.702 | 107.5729 | 97.5531 | 90.4439 | 84.9296 | 80.4241 | 76.6147 | 73.3149 | 70.4042 | 67.8006 | 65.4453 | 63.295 | 61.317 | 59.4857 | 57.7807 | 56.1858 | 54.6877 | 53.2752 | 51.9391 | 50.6715 | 49.4658 | 48.3162 | 47.2177 | 46.166 | 45.1572 | 44.188 | 43.2553 | 42.3566 | 41.4895 | 40.6517 | 39.8414 | 39.0568
|  | Wind | Offshore | Diablo Canyon | Low | WindOffshoreDiablo CanyonLow | 122.5736 | 122.5736 | 105.7359 | 95.8865 | 88.8982 | 83.4777 | 79.0488 | 75.3042 | 72.0605 | 69.1994 | 66.64 | 64.3248 | 62.2111 | 60.2668 | 58.4665 | 56.7906 | 55.2229 | 53.7502 | 52.3617 | 51.0483 | 49.8023 | 48.6171 | 47.4871 | 46.4073 | 45.3734 | 44.3818 | 43.4291 | 42.5123 | 41.6289 | 40.7764 | 39.9529 | 39.1564 | 38.3852
|  | Wind | Offshore | Diablo Canyon | Mid | WindOffshoreDiablo CanyonMid | 122.5736 | 122.5736 | 105.7359 | 95.8865 | 88.8982 | 83.4777 | 79.0488 | 75.3042 | 72.0605 | 69.1994 | 66.64 | 64.3248 | 62.2111 | 60.2668 | 58.4665 | 56.7906 | 55.2229 | 53.7502 | 52.3617 | 51.0483 | 49.8023 | 48.6171 | 47.4871 | 46.4073 | 45.3734 | 44.3818 | 43.4291 | 42.5123 | 41.6289 | 40.7764 | 39.9529 | 39.1564 | 38.3852
|  | Wind | Offshore | Diablo Canyon | High | WindOffshoreDiablo CanyonHigh | 122.5736 | 122.5736 | 105.7359 | 95.8865 | 88.8982 | 83.4777 | 79.0488 | 75.3042 | 72.0605 | 69.1994 | 66.64 | 64.3248 | 62.2111 | 60.2668 | 58.4665 | 56.7906 | 55.2229 | 53.7502 | 52.3617 | 51.0483 | 49.8023 | 48.6171 | 47.4871 | 46.4073 | 45.3734 | 44.3818 | 43.4291 | 42.5123 | 41.6289 | 40.7764 | 39.9529 | 39.1564 | 38.3852
|  | Wind | Offshore | Humboldt | Low | WindOffshoreHumboldtLow | 119.6072 | 119.6072 | 103.2152 | 93.6266 | 86.8233 | 81.5463 | 77.2346 | 73.5892 | 70.4314 | 67.646 | 65.1543 | 62.9004 | 60.8427 | 58.9498 | 57.1972 | 55.5657 | 54.0394 | 52.6057 | 51.254 | 49.9754 | 48.7624 | 47.6086 | 46.5084 | 45.4572 | 44.4507 | 43.4854 | 42.5578 | 41.6653 | 40.8053 | 39.9754 | 39.1737 | 38.3983 | 37.6475
|  | Wind | Offshore | Humboldt | Mid | WindOffshoreHumboldtMid | 119.6072 | 119.6072 | 103.2152 | 93.6266 | 86.8233 | 81.5463 | 77.2346 | 73.5892 | 70.4314 | 67.646 | 65.1543 | 62.9004 | 60.8427 | 58.9498 | 57.1972 | 55.5657 | 54.0394 | 52.6057 | 51.254 | 49.9754 | 48.7624 | 47.6086 | 46.5084 | 45.4572 | 44.4507 | 43.4854 | 42.5578 | 41.6653 | 40.8053 | 39.9754 | 39.1737 | 38.3983 | 37.6475
|  | Wind | Offshore | Humboldt | High | WindOffshoreHumboldtHigh | 119.6072 | 119.6072 | 103.2152 | 93.6266 | 86.8233 | 81.5463 | 77.2346 | 73.5892 | 70.4314 | 67.646 | 65.1543 | 62.9004 | 60.8427 | 58.9498 | 57.1972 | 55.5657 | 54.0394 | 52.6057 | 51.254 | 49.9754 | 48.7624 | 47.6086 | 46.5084 | 45.4572 | 44.4507 | 43.4854 | 42.5578 | 41.6653 | 40.8053 | 39.9754 | 39.1737 | 38.3983 | 37.6475
|  | Wind | Offshore | Cape Mendocino | Low | WindOffshoreCape MendocinoLow | 123.5566 | 123.5566 | 106.7189 | 96.8695 | 89.8812 | 84.4607 | 80.0318 | 76.2872 | 73.0435 | 70.1824 | 67.623 | 65.3078 | 63.1941 | 61.2498 | 59.4496 | 57.7736 | 56.2059 | 54.7332 | 53.3447 | 52.0313 | 50.7853 | 49.6001 | 48.4701 | 47.3903 | 46.3564 | 45.3648 | 44.4121 | 43.4953 | 42.6119 | 41.7594 | 40.9359 | 40.1394 | 39.3682
|  | Wind | Offshore | Cape Mendocino | Mid | WindOffshoreCape MendocinoMid | 123.5566 | 123.5566 | 106.7189 | 96.8695 | 89.8812 | 84.4607 | 80.0318 | 76.2872 | 73.0435 | 70.1824 | 67.623 | 65.3078 | 63.1941 | 61.2498 | 59.4496 | 57.7736 | 56.2059 | 54.7332 | 53.3447 | 52.0313 | 50.7853 | 49.6001 | 48.4701 | 47.3903 | 46.3564 | 45.3648 | 44.4121 | 43.4953 | 42.6119 | 41.7594 | 40.9359 | 40.1394 | 39.3682
|  | Wind | Offshore | Cape Mendocino | High | WindOffshoreCape MendocinoHigh | 123.5566 | 123.5566 | 106.7189 | 96.8695 | 89.8812 | 84.4607 | 80.0318 | 76.2872 | 73.0435 | 70.1824 | 67.623 | 65.3078 | 63.1941 | 61.2498 | 59.4496 | 57.7736 | 56.2059 | 54.7332 | 53.3447 | 52.0313 | 50.7853 | 49.6001 | 48.4701 | 47.3903 | 46.3564 | 45.3648 | 44.4121 | 43.4953 | 42.6119 | 41.7594 | 40.9359 | 40.1394 | 39.3682
|  | Wind | Offshore | Del Norte | Low | WindOffshoreDel NorteLow | 124.702 | 124.702 | 107.5729 | 97.5531 | 90.4439 | 84.9296 | 80.4241 | 76.6147 | 73.3149 | 70.4042 | 67.8006 | 65.4453 | 63.295 | 61.317 | 59.4857 | 57.7807 | 56.1858 | 54.6877 | 53.2752 | 51.9391 | 50.6715 | 49.4658 | 48.3162 | 47.2177 | 46.166 | 45.1572 | 44.188 | 43.2553 | 42.3566 | 41.4895 | 40.6517 | 39.8414 | 39.0568
|  | Wind | Offshore | Del Norte | Mid | WindOffshoreDel NorteMid | 124.702 | 124.702 | 107.5729 | 97.5531 | 90.4439 | 84.9296 | 80.4241 | 76.6147 | 73.3149 | 70.4042 | 67.8006 | 65.4453 | 63.295 | 61.317 | 59.4857 | 57.7807 | 56.1858 | 54.6877 | 53.2752 | 51.9391 | 50.6715 | 49.4658 | 48.3162 | 47.2177 | 46.166 | 45.1572 | 44.188 | 43.2553 | 42.3566 | 41.4895 | 40.6517 | 39.8414 | 39.0568
|  | Wind | Offshore | Del Norte | High | WindOffshoreDel NorteHigh | 124.702 | 124.702 | 107.5729 | 97.5531 | 90.4439 | 84.9296 | 80.4241 | 76.6147 | 73.3149 | 70.4042 | 67.8006 | 65.4453 | 63.295 | 61.317 | 59.4857 | 57.7807 | 56.1858 | 54.6877 | 53.2752 | 51.9391 | 50.6715 | 49.4658 | 48.3162 | 47.2177 | 46.166 | 45.1572 | 44.188 | 43.2553 | 42.3566 | 41.4895 | 40.6517 | 39.8414 | 39.0568
|  | Solar | Utility-scale PV |  | Low | SolarUtility-scale PVLow | 14 | 12 | 11.7117 | 11.1416 | 10.5716 | 10.0015 | 9.4315 | 8.8614 | 8.2914 | 7.7213 | 7.1513 | 6.5812 | 6.0112 | 5.9368 | 5.8624 | 5.788 | 5.7136 | 5.6393 | 5.5649 | 5.4905 | 5.4161 | 5.3417 | 5.2673 | 5.193 | 5.1186 | 5.0442 | 4.9698 | 4.8954 | 4.821 | 4.7467 | 4.6723 | 4.5979 | 4.5235
|  | Solar | Utility-scale PV |  | Mid | SolarUtility-scale PVMid | 14 | 12 | 11.8297 | 11.3777 | 10.9258 | 10.4738 | 10.0218 | 9.5698 | 9.1178 | 8.6658 | 8.2138 | 7.7618 | 7.3099 | 7.2449 | 7.18 | 7.1151 | 7.0501 | 6.9852 | 6.9203 | 6.8553 | 6.7904 | 6.7255 | 6.6605 | 6.5956 | 6.5307 | 6.4657 | 6.4008 | 6.3358 | 6.2709 | 6.206 | 6.141 | 6.0761 | 6.0112
|  | Solar | Utility-scale PV |  | High | SolarUtility-scale PVHigh | 14 | 12 | 12.1372 | 11.9927 | 11.8482 | 11.7037 | 11.5591 | 11.4146 | 11.2701 | 11.1256 | 10.9811 | 10.8366 | 10.692 | 10.5229 | 10.3538 | 10.1847 | 10.0156 | 9.8465 | 9.6774 | 9.5083 | 9.3392 | 9.1701 | 9.0009 | 8.8318 | 8.6627 | 8.4936 | 8.3245 | 8.1554 | 7.9863 | 7.8172 | 7.6481 | 7.479 | 7.3099
|  | Solar | Commercial |  | Low | SolarCommercialLow | 18 | 13 | 12.3331 | 11.6704 | 11.0077 | 10.345 | 9.6823 | 9.0197 | 8.357 | 7.6943 | 7.0316 | 6.3689 | 5.7062 | 5.6311 | 5.556 | 5.4809 | 5.4058 | 5.3307 | 5.2556 | 5.1805 | 5.1054 | 5.0303 | 4.9552 | 4.8801 | 4.805 | 4.7299 | 4.6548 | 4.5797 | 4.5046 | 4.4295 | 4.3544 | 4.2793 | 4.2043
|  | Solar | Commercial |  | Mid | SolarCommercialMid | 18 | 13 | 12.4905 | 11.9853 | 11.48 | 10.9748 | 10.4695 | 9.9642 | 9.459 | 8.9537 | 8.4485 | 7.9432 | 7.4379 | 7.3514 | 7.2648 | 7.1782 | 7.0916 | 7.005 | 6.9184 | 6.8318 | 6.7452 | 6.6587 | 6.5721 | 6.4855 | 6.3989 | 6.3123 | 6.2257 | 6.1391 | 6.0525 | 5.966 | 5.8794 | 5.7928 | 5.7062
|  | Solar | Commercial |  | High | SolarCommercialHigh | 18 | 13 | 12.8645 | 12.7332 | 12.6019 | 12.4706 | 12.3393 | 12.2081 | 12.0768 | 11.9455 | 11.8142 | 11.6829 | 11.5516 | 11.3459 | 11.1402 | 10.9345 | 10.7289 | 10.5232 | 10.3175 | 10.1118 | 9.9061 | 9.7004 | 9.4948 | 9.2891 | 9.0834 | 8.8777 | 8.672 | 8.4664 | 8.2607 | 8.055 | 7.8493 | 7.6436 | 7.4379
|  | Solar | Distributed (residential) |  | Low | SolarDistributed (residential)Low | 22 | 21 | 19.6501 | 18.3283 | 17.0065 | 15.6848 | 14.363 | 13.0413 | 11.7195 | 10.3977 | 9.076 | 7.7542 | 6.4324 | 6.3367 | 6.241 | 6.1453 | 6.0496 | 5.9539 | 5.8581 | 5.7624 | 5.6667 | 5.571 | 5.4753 | 5.3796 | 5.2839 | 5.1882 | 5.0924 | 4.9967 | 4.901 | 4.8053 | 4.7096 | 4.6139 | 4.5182
|  | Solar | Distributed (residential) |  | Mid | SolarDistributed (residential)Mid | 22 | 21 | 19.8321 | 18.6923 | 17.5526 | 16.4128 | 15.2731 | 14.1333 | 12.9936 | 11.8539 | 10.7141 | 9.5744 | 8.4346 | 8.3345 | 8.2344 | 8.1343 | 8.0342 | 7.9341 | 7.834 | 7.7338 | 7.6337 | 7.5336 | 7.4335 | 7.3334 | 7.2333 | 7.1332 | 7.0331 | 6.933 | 6.8329 | 6.7328 | 6.6326 | 6.5325 | 6.4324
|  | Solar | Distributed (residential) |  | High | SolarDistributed (residential)High | 22 | 21 | 20.7222 | 20.4726 | 20.223 | 19.9734 | 19.7238 | 19.4743 | 19.2247 | 18.9751 | 18.7255 | 18.4759 | 18.2263 | 17.7367 | 17.2471 | 16.7575 | 16.2679 | 15.7784 | 15.2888 | 14.7992 | 14.3096 | 13.82 | 13.3304 | 12.8409 | 12.3513 | 11.8617 | 11.3721 | 10.8825 | 10.3929 | 9.9034 | 9.4138 | 8.9242 | 8.4346
|  | Solar | Thermal |  | Low | SolarThermalLow | 67.612 | 67.612 | 67.612 | 67.612 | 64.6526 | 61.6932 | 58.7337 | 55.7743 | 52.8148 | 49.8554 | 46.8959 | 43.9365 | 40.977 | 40.977 | 40.977 | 40.977 | 40.977 | 40.977 | 40.977 | 40.977 | 40.977 | 40.977 | 40.977 | 40.977 | 40.977 | 40.977 | 40.977 | 40.977 | 40.977 | 40.977 | 40.977 | 40.977 | 40.977
|  | Solar | Thermal |  | Mid | SolarThermalMid | 67.612 | 67.612 | 67.612 | 67.612 | 65.927 | 64.242 | 62.557 | 60.872 | 59.187 | 57.502 | 55.817 | 54.132 | 52.447 | 52.447 | 52.447 | 52.447 | 52.447 | 52.447 | 52.447 | 52.447 | 52.447 | 52.447 | 52.447 | 52.447 | 52.447 | 52.447 | 52.447 | 52.447 | 52.447 | 52.447 | 52.447 | 52.447 | 52.447
|  | Solar | Thermal |  | High | SolarThermalHigh | 67.612 | 67.612 | 67.612 | 67.612 | 67.612 | 67.612 | 67.612 | 67.612 | 67.612 | 67.612 | 67.612 | 67.612 | 67.612 | 67.612 | 67.612 | 67.612 | 67.612 | 67.612 | 67.612 | 67.612 | 67.612 | 67.612 | 67.612 | 67.612 | 67.612 | 67.612 | 67.612 | 67.612 | 67.612 | 67.612 | 67.612 | 67.612 | 67.612
|  | Geothermal | Hydro / Flash |  | Low | GeothermalHydro / FlashLow | 137.4348 | 136.462 | 135.4525 | 134.443 | 133.4335 | 132.424 | 131.4145 | 130.405 | 129.3955 | 128.386 | 127.3765 | 126.367 | 125.3575 | 125.3575 | 125.3575 | 125.3575 | 125.3575 | 125.3575 | 125.3575 | 125.3575 | 125.3575 | 125.3575 | 125.3575 | 125.3575 | 125.3575 | 125.3575 | 125.3575 | 125.3575 | 125.3575 | 125.3575 | 125.3575 | 125.3575 | 125.3575
|  | Geothermal | Hydro / Flash |  | Mid | GeothermalHydro / FlashMid | 137.4348 | 136.5577 | 135.6492 | 134.7407 | 133.8322 | 132.9237 | 132.0152 | 131.1067 | 130.1982 | 129.2897 | 128.3812 | 127.4727 | 126.5642 | 126.5642 | 126.5642 | 126.5642 | 126.5642 | 126.5642 | 126.5642 | 126.5642 | 126.5642 | 126.5642 | 126.5642 | 126.5642 | 126.5642 | 126.5642 | 126.5642 | 126.5642 | 126.5642 | 126.5642 | 126.5642 | 126.5642 | 126.5642
|  | Geothermal | Hydro / Flash |  | High | GeothermalHydro / FlashHigh | 137.4348 | 137.4348 | 137.4348 | 137.4348 | 137.4348 | 137.4348 | 137.4348 | 137.4348 | 137.4348 | 137.4348 | 137.4348 | 137.4348 | 137.4348 | 137.4348 | 137.4348 | 137.4348 | 137.4348 | 137.4348 | 137.4348 | 137.4348 | 137.4348 | 137.4348 | 137.4348 | 137.4348 | 137.4348 | 137.4348 | 137.4348 | 137.4348 | 137.4348 | 137.4348 | 137.4348 | 137.4348 | 137.4348
|  | Geothermal | Hydro / Binary |  | Low | GeothermalHydro / BinaryLow | 181.4579 | 180.7111 | 180.0106 | 179.3101 | 178.6096 | 177.9091 | 177.2086 | 176.5081 | 175.8076 | 175.1071 | 174.4066 | 173.7061 | 173.0522 | 173.0522 | 173.0522 | 173.0522 | 173.0522 | 173.0522 | 173.0522 | 173.0522 | 173.0522 | 173.0522 | 173.0522 | 173.0522 | 173.0522 | 173.0522 | 173.0522 | 173.0522 | 173.0522 | 173.0522 | 173.0522 | 173.0522 | 173.0522
|  | Geothermal | Hydro / Binary |  | Mid | GeothermalHydro / BinaryMid | 181.4579 | 180.7111 | 180.0106 | 179.3101 | 178.6096 | 177.9091 | 177.2086 | 176.5081 | 175.8076 | 175.1071 | 174.4066 | 173.7061 | 173.1048 | 173.1048 | 173.1048 | 173.1048 | 173.1048 | 173.1048 | 173.1048 | 173.1048 | 173.1048 | 173.1048 | 173.1048 | 173.1048 | 173.1048 | 173.1048 | 173.1048 | 173.1048 | 173.1048 | 173.1048 | 173.1048 | 173.1048 | 173.1048
|  | Geothermal | Hydro / Binary |  | High | GeothermalHydro / BinaryHigh | 181.4579 | 181.4579 | 181.4579 | 181.4579 | 181.4579 | 181.4579 | 181.4579 | 181.4579 | 181.4579 | 181.4579 | 181.4579 | 181.4579 | 181.4579 | 181.4579 | 181.4579 | 181.4579 | 181.4579 | 181.4579 | 181.4579 | 181.4579 | 181.4579 | 181.4579 | 181.4579 | 181.4579 | 181.4579 | 181.4579 | 181.4579 | 181.4579 | 181.4579 | 181.4579 | 181.4579 | 181.4579 | 181.4579
|  | Geothermal | NF EGS / Flash |  | Low | GeothermalNF EGS / FlashLow | 268.095 | 257.7049 | 247.375 | 237.0451 | 226.7152 | 216.3853 | 206.0554 | 195.7255 | 185.3956 | 175.0657 | 164.7358 | 154.4059 | 144.1366 | 144.1366 | 144.1366 | 144.1366 | 144.1366 | 144.1366 | 144.1366 | 144.1366 | 144.1366 | 144.1366 | 144.1366 | 144.1366 | 144.1366 | 144.1366 | 144.1366 | 144.1366 | 144.1366 | 144.1366 | 144.1366 | 144.1366 | 144.1366
|  | Geothermal | NF EGS / Flash |  | Mid | GeothermalNF EGS / FlashMid | 268.095 | 264.1972 | 260.268 | 256.3388 | 252.4096 | 248.4804 | 244.5512 | 240.622 | 236.6928 | 232.7636 | 228.8344 | 224.9052 | 220.9445 | 220.9445 | 220.9445 | 220.9445 | 220.9445 | 220.9445 | 220.9445 | 220.9445 | 220.9445 | 220.9445 | 220.9445 | 220.9445 | 220.9445 | 220.9445 | 220.9445 | 220.9445 | 220.9445 | 220.9445 | 220.9445 | 220.9445 | 220.9445
|  | Geothermal | NF EGS / Flash |  | High | GeothermalNF EGS / FlashHigh | 268.095 | 268.095 | 268.095 | 268.095 | 268.095 | 268.095 | 268.095 | 268.095 | 268.095 | 268.095 | 268.095 | 268.095 | 268.095 | 268.095 | 268.095 | 268.095 | 268.095 | 268.095 | 268.095 | 268.095 | 268.095 | 268.095 | 268.095 | 268.095 | 268.095 | 268.095 | 268.095 | 268.095 | 268.095 | 268.095 | 268.095 | 268.095 | 268.095
|  | Geothermal | NF EGS / Binary |  | Low | GeothermalNF EGS / BinaryLow | 699.0282 | 656.6292 | 614.2683 | 571.9074 | 529.5465 | 487.1856 | 444.8247 | 402.4638 | 360.1029 | 317.742 | 275.3811 | 233.0202 | 190.6976 | 190.6976 | 190.6976 | 190.6976 | 190.6976 | 190.6976 | 190.6976 | 190.6976 | 190.6976 | 190.6976 | 190.6976 | 190.6976 | 190.6976 | 190.6976 | 190.6976 | 190.6976 | 190.6976 | 190.6976 | 190.6976 | 190.6976 | 190.6976
|  | Geothermal | NF EGS / Binary |  | Mid | GeothermalNF EGS / BinaryMid | 699.0282 | 691.497 | 684.0663 | 676.6356 | 669.2049 | 661.7742 | 654.3435 | 646.9128 | 639.4821 | 632.0514 | 624.6207 | 617.19 | 609.8604 | 609.8604 | 609.8604 | 609.8604 | 609.8604 | 609.8604 | 609.8604 | 609.8604 | 609.8604 | 609.8604 | 609.8604 | 609.8604 | 609.8604 | 609.8604 | 609.8604 | 609.8604 | 609.8604 | 609.8604 | 609.8604 | 609.8604 | 609.8604
|  | Geothermal | NF EGS / Binary |  | High | GeothermalNF EGS / BinaryHigh | 699.0282 | 699.0282 | 699.0282 | 699.0282 | 699.0282 | 699.0282 | 699.0282 | 699.0282 | 699.0282 | 699.0282 | 699.0282 | 699.0282 | 699.0282 | 699.0282 | 699.0282 | 699.0282 | 699.0282 | 699.0282 | 699.0282 | 699.0282 | 699.0282 | 699.0282 | 699.0282 | 699.0282 | 699.0282 | 699.0282 | 699.0282 | 699.0282 | 699.0282 | 699.0282 | 699.0282 | 699.0282 | 699.0282
|  | Hydro | Non-powered dams | 1 | Low | HydroNon-powered dams1Low | 112.1996 | 108.3776 | 104.6859 | 101.1199 | 97.6754 | 94.3482 | 91.1344 | 88.03 | 85.0314 | 82.1349 | 79.3371 | 76.6346 | 74.0241 | 71.5026 | 69.0669 | 66.7143 | 64.4417 | 62.2466 | 60.1263 | 59.8104 | 59.4961 | 59.1835 | 58.8725 | 58.5632 | 58.2555 | 57.9494 | 57.6449 | 57.3421 | 57.0408 | 56.7411 | 56.443 | 56.1464 | 55.8514
|  | Hydro | Non-powered dams | 1 | Mid | HydroNon-powered dams1Mid | 120.2525 | 120.2525 | 120.2525 | 120.2525 | 120.2525 | 120.2525 | 120.2525 | 120.2525 | 120.2525 | 120.2525 | 120.2525 | 120.2525 | 120.2525 | 120.2525 | 120.2525 | 120.2525 | 120.2525 | 120.2525 | 120.2525 | 120.2525 | 120.2525 | 120.2525 | 120.2525 | 120.2525 | 120.2525 | 120.2525 | 120.2525 | 120.2525 | 120.2525 | 120.2525 | 120.2525 | 120.2525 | 120.2525
|  | Hydro | Non-powered dams | 1 | High | HydroNon-powered dams1High | 120.2525 | 120.2525 | 120.2525 | 120.2525 | 120.2525 | 120.2525 | 120.2525 | 120.2525 | 120.2525 | 120.2525 | 120.2525 | 120.2525 | 120.2525 | 120.2525 | 120.2525 | 120.2525 | 120.2525 | 120.2525 | 120.2525 | 120.2525 | 120.2525 | 120.2525 | 120.2525 | 120.2525 | 120.2525 | 120.2525 | 120.2525 | 120.2525 | 120.2525 | 120.2525 | 120.2525 | 120.2525 | 120.2525
|  | Hydro | Non-powered dams | 2 | Low | HydroNon-powered dams2Low | 30.871 | 29.8194 | 28.8036 | 27.8225 | 26.8748 | 25.9593 | 25.075 | 24.2209 | 23.3958 | 22.5989 | 21.8291 | 21.0855 | 20.3673 | 19.6735 | 19.0033 | 18.356 | 17.7307 | 17.1268 | 16.5434 | 16.4564 | 16.37 | 16.284 | 16.1984 | 16.1133 | 16.0286 | 15.9444 | 15.8606 | 15.7773 | 15.6944 | 15.6119 | 15.5299 | 15.4483 | 15.3671
|  | Hydro | Non-powered dams | 2 | Mid | HydroNon-powered dams2Mid | 33.0867 | 33.0867 | 33.0867 | 33.0867 | 33.0867 | 33.0867 | 33.0867 | 33.0867 | 33.0867 | 33.0867 | 33.0867 | 33.0867 | 33.0867 | 33.0867 | 33.0867 | 33.0867 | 33.0867 | 33.0867 | 33.0867 | 33.0867 | 33.0867 | 33.0867 | 33.0867 | 33.0867 | 33.0867 | 33.0867 | 33.0867 | 33.0867 | 33.0867 | 33.0867 | 33.0867 | 33.0867 | 33.0867
|  | Hydro | Non-powered dams | 2 | High | HydroNon-powered dams2High | 33.0867 | 33.0867 | 33.0867 | 33.0867 | 33.0867 | 33.0867 | 33.0867 | 33.0867 | 33.0867 | 33.0867 | 33.0867 | 33.0867 | 33.0867 | 33.0867 | 33.0867 | 33.0867 | 33.0867 | 33.0867 | 33.0867 | 33.0867 | 33.0867 | 33.0867 | 33.0867 | 33.0867 | 33.0867 | 33.0867 | 33.0867 | 33.0867 | 33.0867 | 33.0867 | 33.0867 | 33.0867 | 33.0867
|  | Hydro | Non-powered dams | 3 | Low | HydroNon-powered dams3Low | 119.1722 | 115.1127 | 111.1916 | 107.404 | 103.7454 | 100.2115 | 96.7979 | 93.5006 | 90.3156 | 87.2391 | 84.2675 | 81.397 | 78.6243 | 75.9461 | 73.3591 | 70.8602 | 68.4464 | 66.1149 | 63.8628 | 63.5272 | 63.1935 | 62.8614 | 62.5311 | 62.2026 | 61.8758 | 61.5507 | 61.2273 | 60.9056 | 60.5856 | 60.2672 | 59.9506 | 59.6356 | 59.3222
|  | Hydro | Non-powered dams | 3 | Mid | HydroNon-powered dams3Mid | 127.7256 | 127.7256 | 127.7256 | 127.7256 | 127.7256 | 127.7256 | 127.7256 | 127.7256 | 127.7256 | 127.7256 | 127.7256 | 127.7256 | 127.7256 | 127.7256 | 127.7256 | 127.7256 | 127.7256 | 127.7256 | 127.7256 | 127.7256 | 127.7256 | 127.7256 | 127.7256 | 127.7256 | 127.7256 | 127.7256 | 127.7256 | 127.7256 | 127.7256 | 127.7256 | 127.7256 | 127.7256 | 127.7256
|  | Hydro | Non-powered dams | 3 | High | HydroNon-powered dams3High | 127.7256 | 127.7256 | 127.7256 | 127.7256 | 127.7256 | 127.7256 | 127.7256 | 127.7256 | 127.7256 | 127.7256 | 127.7256 | 127.7256 | 127.7256 | 127.7256 | 127.7256 | 127.7256 | 127.7256 | 127.7256 | 127.7256 | 127.7256 | 127.7256 | 127.7256 | 127.7256 | 127.7256 | 127.7256 | 127.7256 | 127.7256 | 127.7256 | 127.7256 | 127.7256 | 127.7256 | 127.7256 | 127.7256
|  | Hydro | Non-powered dams | 4 | Low | HydroNon-powered dams4Low | 40.7061 | 39.3195 | 37.9801 | 36.6864 | 35.4367 | 34.2296 | 33.0636 | 31.9373 | 30.8494 | 29.7986 | 28.7835 | 27.8031 | 26.856 | 25.9412 | 25.0575 | 24.204 | 23.3795 | 22.5831 | 21.8138 | 21.6992 | 21.5852 | 21.4718 | 21.359 | 21.2468 | 21.1351 | 21.0241 | 20.9136 | 20.8037 | 20.6944 | 20.5857 | 20.4775 | 20.3699 | 20.2629
|  | Hydro | Non-powered dams | 4 | Mid | HydroNon-powered dams4Mid | 43.6277 | 43.6277 | 43.6277 | 43.6277 | 43.6277 | 43.6277 | 43.6277 | 43.6277 | 43.6277 | 43.6277 | 43.6277 | 43.6277 | 43.6277 | 43.6277 | 43.6277 | 43.6277 | 43.6277 | 43.6277 | 43.6277 | 43.6277 | 43.6277 | 43.6277 | 43.6277 | 43.6277 | 43.6277 | 43.6277 | 43.6277 | 43.6277 | 43.6277 | 43.6277 | 43.6277 | 43.6277 | 43.6277
|  | Hydro | Non-powered dams | 4 | High | HydroNon-powered dams4High | 43.6277 | 43.6277 | 43.6277 | 43.6277 | 43.6277 | 43.6277 | 43.6277 | 43.6277 | 43.6277 | 43.6277 | 43.6277 | 43.6277 | 43.6277 | 43.6277 | 43.6277 | 43.6277 | 43.6277 | 43.6277 | 43.6277 | 43.6277 | 43.6277 | 43.6277 | 43.6277 | 43.6277 | 43.6277 | 43.6277 | 43.6277 | 43.6277 | 43.6277 | 43.6277 | 43.6277 | 43.6277 | 43.6277
|  | Hydro | New stream-reach | 1 | Low | HydroNew stream-reach1Low | 125.5397 | 121.2634 | 117.1327 | 113.1427 | 109.2887 | 105.5659 | 101.9699 | 98.4964 | 95.1413 | 91.9004 | 88.77 | 85.7461 | 82.8253 | 80.004 | 77.2787 | 74.6463 | 72.1036 | 69.6475 | 67.2751 | 66.9216 | 66.57 | 66.2202 | 65.8723 | 65.5262 | 65.1819 | 64.8394 | 64.4987 | 64.1598 | 63.8227 | 63.4874 | 63.1538 | 62.822 | 62.4919
|  | Hydro | New stream-reach | 1 | Mid | HydroNew stream-reach1Mid | 134.5501 | 134.5501 | 134.5501 | 134.5501 | 134.5501 | 134.5501 | 134.5501 | 134.5501 | 134.5501 | 134.5501 | 134.5501 | 134.5501 | 134.5501 | 134.5501 | 134.5501 | 134.5501 | 134.5501 | 134.5501 | 134.5501 | 134.5501 | 134.5501 | 134.5501 | 134.5501 | 134.5501 | 134.5501 | 134.5501 | 134.5501 | 134.5501 | 134.5501 | 134.5501 | 134.5501 | 134.5501 | 134.5501
|  | Hydro | New stream-reach | 1 | High | HydroNew stream-reach1High | 134.5501 | 134.5501 | 134.5501 | 134.5501 | 134.5501 | 134.5501 | 134.5501 | 134.5501 | 134.5501 | 134.5501 | 134.5501 | 134.5501 | 134.5501 | 134.5501 | 134.5501 | 134.5501 | 134.5501 | 134.5501 | 134.5501 | 134.5501 | 134.5501 | 134.5501 | 134.5501 | 134.5501 | 134.5501 | 134.5501 | 134.5501 | 134.5501 | 134.5501 | 134.5501 | 134.5501 | 134.5501 | 134.5501
|  | Hydro | New stream-reach | 2 | Low | HydroNew stream-reach2Low | 40.9358 | 39.5414 | 38.1945 | 36.8934 | 35.6367 | 34.4228 | 33.2502 | 32.1176 | 31.0236 | 29.9668 | 28.946 | 27.96 | 27.0076 | 26.0876 | 25.199 | 24.3406 | 23.5115 | 22.7106 | 21.937 | 21.8217 | 21.7071 | 21.593 | 21.4795 | 21.3667 | 21.2544 | 21.1428 | 21.0317 | 20.9212 | 20.8112 | 20.7019 | 20.5931 | 20.4849 | 20.3773
|  | Hydro | New stream-reach | 2 | Mid | HydroNew stream-reach2Mid | 43.8739 | 43.8739 | 43.8739 | 43.8739 | 43.8739 | 43.8739 | 43.8739 | 43.8739 | 43.8739 | 43.8739 | 43.8739 | 43.8739 | 43.8739 | 43.8739 | 43.8739 | 43.8739 | 43.8739 | 43.8739 | 43.8739 | 43.8739 | 43.8739 | 43.8739 | 43.8739 | 43.8739 | 43.8739 | 43.8739 | 43.8739 | 43.8739 | 43.8739 | 43.8739 | 43.8739 | 43.8739 | 43.8739
|  | Hydro | New stream-reach | 2 | High | HydroNew stream-reach2High | 43.8739 | 43.8739 | 43.8739 | 43.8739 | 43.8739 | 43.8739 | 43.8739 | 43.8739 | 43.8739 | 43.8739 | 43.8739 | 43.8739 | 43.8739 | 43.8739 | 43.8739 | 43.8739 | 43.8739 | 43.8739 | 43.8739 | 43.8739 | 43.8739 | 43.8739 | 43.8739 | 43.8739 | 43.8739 | 43.8739 | 43.8739 | 43.8739 | 43.8739 | 43.8739 | 43.8739 | 43.8739 | 43.8739
|  | Hydro | New stream-reach | 3 | Low | HydroNew stream-reach3Low | 118.0999 | 114.077 | 110.1911 | 106.4376 | 102.812 | 99.3098 | 95.927 | 92.6593 | 89.503 | 86.4542 | 83.5093 | 80.6646 | 77.9169 | 75.2628 | 72.699 | 70.2226 | 67.8306 | 65.52 | 63.2882 | 62.9557 | 62.6249 | 62.2958 | 61.9685 | 61.6429 | 61.319 | 60.9969 | 60.6764 | 60.3576 | 60.0404 | 59.725 | 59.4112 | 59.099 | 58.7885
|  | Hydro | New stream-reach | 3 | Mid | HydroNew stream-reach3Mid | 126.5764 | 126.5764 | 126.5764 | 126.5764 | 126.5764 | 126.5764 | 126.5764 | 126.5764 | 126.5764 | 126.5764 | 126.5764 | 126.5764 | 126.5764 | 126.5764 | 126.5764 | 126.5764 | 126.5764 | 126.5764 | 126.5764 | 126.5764 | 126.5764 | 126.5764 | 126.5764 | 126.5764 | 126.5764 | 126.5764 | 126.5764 | 126.5764 | 126.5764 | 126.5764 | 126.5764 | 126.5764 | 126.5764
|  | Hydro | New stream-reach | 3 | High | HydroNew stream-reach3High | 126.5764 | 126.5764 | 126.5764 | 126.5764 | 126.5764 | 126.5764 | 126.5764 | 126.5764 | 126.5764 | 126.5764 | 126.5764 | 126.5764 | 126.5764 | 126.5764 | 126.5764 | 126.5764 | 126.5764 | 126.5764 | 126.5764 | 126.5764 | 126.5764 | 126.5764 | 126.5764 | 126.5764 | 126.5764 | 126.5764 | 126.5764 | 126.5764 | 126.5764 | 126.5764 | 126.5764 | 126.5764 | 126.5764
|  | Hydro | New stream-reach | 4 | Low | HydroNew stream-reach4Low | 29.0533 | 28.0636 | 27.1077 | 26.1843 | 25.2924 | 24.4308 | 23.5986 | 22.7948 | 22.0183 | 21.2683 | 20.5438 | 19.844 | 19.168 | 18.5151 | 17.8844 | 17.2752 | 16.6867 | 16.1183 | 15.5693 | 15.4875 | 15.4061 | 15.3251 | 15.2446 | 15.1645 | 15.0849 | 15.0056 | 14.9268 | 14.8483 | 14.7703 | 14.6927 | 14.6155 | 14.5387 | 14.4623
|  | Hydro | New stream-reach | 4 | Mid | HydroNew stream-reach4Mid | 31.1385 | 31.1385 | 31.1385 | 31.1385 | 31.1385 | 31.1385 | 31.1385 | 31.1385 | 31.1385 | 31.1385 | 31.1385 | 31.1385 | 31.1385 | 31.1385 | 31.1385 | 31.1385 | 31.1385 | 31.1385 | 31.1385 | 31.1385 | 31.1385 | 31.1385 | 31.1385 | 31.1385 | 31.1385 | 31.1385 | 31.1385 | 31.1385 | 31.1385 | 31.1385 | 31.1385 | 31.1385 | 31.1385
|  | Hydro | New stream-reach | 4 | High | HydroNew stream-reach4High | 31.1385 | 31.1385 | 31.1385 | 31.1385 | 31.1385 | 31.1385 | 31.1385 | 31.1385 | 31.1385 | 31.1385 | 31.1385 | 31.1385 | 31.1385 | 31.1385 | 31.1385 | 31.1385 | 31.1385 | 31.1385 | 31.1385 | 31.1385 | 31.1385 | 31.1385 | 31.1385 | 31.1385 | 31.1385 | 31.1385 | 31.1385 | 31.1385 | 31.1385 | 31.1385 | 31.1385 | 31.1385 | 31.1385
|  | Gas | CT |  | Low | GasCTLow | 11.3949 | 11.3949 | 11.3949 | 11.3949 | 11.3949 | 11.3949 | 11.3949 | 11.3949 | 11.3949 | 11.3949 | 11.3949 | 11.3949 | 11.3949 | 11.3949 | 11.3949 | 11.3949 | 11.3949 | 11.3949 | 11.3949 | 11.3949 | 11.3949 | 11.3949 | 11.3949 | 11.3949 | 11.3949 | 11.3949 | 11.3949 | 11.3949 | 11.3949 | 11.3949 | 11.3949 | 11.3949 | 11.3949
|  | Gas | CC |  | Low | GasCCLow | 12.8635 | 12.8635 | 12.8635 | 12.8635 | 12.8635 | 12.8635 | 12.8635 | 12.8635 | 12.8635 | 12.8635 | 12.8635 | 12.8635 | 12.8635 | 12.8635 | 12.8635 | 12.8635 | 12.8635 | 12.8635 | 12.8635 | 12.8635 | 12.8635 | 12.8635 | 12.8635 | 12.8635 | 12.8635 | 12.8635 | 12.8635 | 12.8635 | 12.8635 | 12.8635 | 12.8635 | 12.8635 | 12.8635
|  | Gas | CC-CCS |  | Low | GasCC-CCSLow | 26.9941 | 26.9941 | 26.9941 | 26.9941 | 26.9941 | 26.9941 | 26.9941 | 26.9941 | 26.9941 | 26.9941 | 26.9941 | 26.9941 | 26.9941 | 26.9941 | 26.9941 | 26.9941 | 26.9941 | 26.9941 | 26.9941 | 26.9941 | 26.9941 | 26.9941 | 26.9941 | 26.9941 | 26.9941 | 26.9941 | 26.9941 | 26.9941 | 26.9941 | 26.9941 | 26.9941 | 26.9941 | 26.9941
|  | Gas | CT |  | Mid | GasCTMid | 11.3949 | 11.3949 | 11.3949 | 11.3949 | 11.3949 | 11.3949 | 11.3949 | 11.3949 | 11.3949 | 11.3949 | 11.3949 | 11.3949 | 11.3949 | 11.3949 | 11.3949 | 11.3949 | 11.3949 | 11.3949 | 11.3949 | 11.3949 | 11.3949 | 11.3949 | 11.3949 | 11.3949 | 11.3949 | 11.3949 | 11.3949 | 11.3949 | 11.3949 | 11.3949 | 11.3949 | 11.3949 | 11.3949
|  | Gas | CC |  | Mid | GasCCMid | 12.8635 | 12.8635 | 12.8635 | 12.8635 | 12.8635 | 12.8635 | 12.8635 | 12.8635 | 12.8635 | 12.8635 | 12.8635 | 12.8635 | 12.8635 | 12.8635 | 12.8635 | 12.8635 | 12.8635 | 12.8635 | 12.8635 | 12.8635 | 12.8635 | 12.8635 | 12.8635 | 12.8635 | 12.8635 | 12.8635 | 12.8635 | 12.8635 | 12.8635 | 12.8635 | 12.8635 | 12.8635 | 12.8635
|  | Gas | CC-CCS |  | Mid | GasCC-CCSMid | 26.9941 | 26.9941 | 26.9941 | 26.9941 | 26.9941 | 26.9941 | 26.9941 | 26.9941 | 26.9941 | 26.9941 | 26.9941 | 26.9941 | 26.9941 | 26.9941 | 26.9941 | 26.9941 | 26.9941 | 26.9941 | 26.9941 | 26.9941 | 26.9941 | 26.9941 | 26.9941 | 26.9941 | 26.9941 | 26.9941 | 26.9941 | 26.9941 | 26.9941 | 26.9941 | 26.9941 | 26.9941 | 26.9941
|  | Gas | CT |  | High | GasCTHigh | 11.3949 | 11.3949 | 11.3949 | 11.3949 | 11.3949 | 11.3949 | 11.3949 | 11.3949 | 11.3949 | 11.3949 | 11.3949 | 11.3949 | 11.3949 | 11.3949 | 11.3949 | 11.3949 | 11.3949 | 11.3949 | 11.3949 | 11.3949 | 11.3949 | 11.3949 | 11.3949 | 11.3949 | 11.3949 | 11.3949 | 11.3949 | 11.3949 | 11.3949 | 11.3949 | 11.3949 | 11.3949 | 11.3949
|  | Gas | CC |  | High | GasCCHigh | 12.8635 | 12.8635 | 12.8635 | 12.8635 | 12.8635 | 12.8635 | 12.8635 | 12.8635 | 12.8635 | 12.8635 | 12.8635 | 12.8635 | 12.8635 | 12.8635 | 12.8635 | 12.8635 | 12.8635 | 12.8635 | 12.8635 | 12.8635 | 12.8635 | 12.8635 | 12.8635 | 12.8635 | 12.8635 | 12.8635 | 12.8635 | 12.8635 | 12.8635 | 12.8635 | 12.8635 | 12.8635 | 12.8635
|  | Gas | CC-CCS |  | High | GasCC-CCSHigh | 26.9941 | 26.9941 | 26.9941 | 26.9941 | 26.9941 | 26.9941 | 26.9941 | 26.9941 | 26.9941 | 26.9941 | 26.9941 | 26.9941 | 26.9941 | 26.9941 | 26.9941 | 26.9941 | 26.9941 | 26.9941 | 26.9941 | 26.9941 | 26.9941 | 26.9941 | 26.9941 | 26.9941 | 26.9941 | 26.9941 | 26.9941 | 26.9941 | 26.9941 | 26.9941 | 26.9941 | 26.9941 | 26.9941
|  | Coal | New |  |  | CoalNew | 39.6955 | 39.6955 | 39.6955 | 39.6955 | 39.6955 | 39.6955 | 39.6955 | 39.6955 | 39.6955 | 39.6955 | 39.6955 | 39.6955 | 39.6955 | 39.6955 | 39.6955 | 39.6955 | 39.6955 | 39.6955 | 39.6955 | 39.6955 | 39.6955 | 39.6955 | 39.6955 | 39.6955 | 39.6955 | 39.6955 | 39.6955 | 39.6955 | 39.6955 | 39.6955 | 39.6955 | 39.6955 | 39.6955
|  | Coal | IGCC |  |  | CoalIGCC | 56.0707 | 56.0707 | 56.0707 | 56.0707 | 56.0707 | 56.0707 | 56.0707 | 56.0707 | 56.0707 | 56.0707 | 56.0707 | 56.0707 | 56.0707 | 56.0707 | 56.0707 | 56.0707 | 56.0707 | 56.0707 | 56.0707 | 56.0707 | 56.0707 | 56.0707 | 56.0707 | 56.0707 | 56.0707 | 56.0707 | 56.0707 | 56.0707 | 56.0707 | 56.0707 | 56.0707 | 56.0707 | 56.0707
|  | Coal | CCS 30% |  |  | CoalCCS 30% | 53.1139 | 53.1139 | 53.1139 | 53.1139 | 53.1139 | 53.1139 | 53.1139 | 53.1139 | 53.1139 | 53.1139 | 53.1139 | 53.1139 | 53.1139 | 53.1139 | 53.1139 | 53.1139 | 53.1139 | 53.1139 | 53.1139 | 53.1139 | 53.1139 | 53.1139 | 53.1139 | 53.1139 | 53.1139 | 53.1139 | 53.1139 | 53.1139 | 53.1139 | 53.1139 | 53.1139 | 53.1139 | 53.1139
|  | Coal | CCS 90% |  |  | CoalCCS 90% | 58.2417 | 58.2417 | 58.2417 | 58.2417 | 58.2417 | 58.2417 | 58.2417 | 58.2417 | 58.2417 | 58.2417 | 58.2417 | 58.2417 | 58.2417 | 58.2417 | 58.2417 | 58.2417 | 58.2417 | 58.2417 | 58.2417 | 58.2417 | 58.2417 | 58.2417 | 58.2417 | 58.2417 | 58.2417 | 58.2417 | 58.2417 | 58.2417 | 58.2417 | 58.2417 | 58.2417 | 58.2417 | 58.2417
|  | Nuclear |  |  |  | Nuclear | 118.9882 | 118.9882 | 118.9882 | 118.9882 | 118.9882 | 118.9882 | 118.9882 | 118.9882 | 118.9882 | 118.9882 | 118.9882 | 118.9882 | 118.9882 | 118.9882 | 118.9882 | 118.9882 | 118.9882 | 118.9882 | 118.9882 | 118.9882 | 118.9882 | 118.9882 | 118.9882 | 118.9882 | 118.9882 | 118.9882 | 118.9882 | 118.9882 | 118.9882 | 118.9882 | 118.9882 | 118.9882 | 118.9882
|  | Biopower | Dedicated |  | Low | BiopowerDedicatedMid | 122.9764 | 122.9764 | 122.9764 | 122.9764 | 122.9764 | 122.9764 | 122.9764 | 122.9764 | 122.9764 | 122.9764 | 122.9764 | 122.9764 | 122.9764 | 122.9764 | 122.9764 | 122.9764 | 122.9764 | 122.9764 | 122.9764 | 122.9764 | 122.9764 | 122.9764 | 122.9764 | 122.9764 | 122.9764 | 122.9764 | 122.9764 | 122.9764 | 122.9764 | 122.9764 | 122.9764 | 122.9764 | 122.9764
|  | Biopower | Dedicated |  | Mid | BiopowerDedicatedMid | 122.9764 | 122.9764 | 122.9764 | 122.9764 | 122.9764 | 122.9764 | 122.9764 | 122.9764 | 122.9764 | 122.9764 | 122.9764 | 122.9764 | 122.9764 | 122.9764 | 122.9764 | 122.9764 | 122.9764 | 122.9764 | 122.9764 | 122.9764 | 122.9764 | 122.9764 | 122.9764 | 122.9764 | 122.9764 | 122.9764 | 122.9764 | 122.9764 | 122.9764 | 122.9764 | 122.9764 | 122.9764 | 122.9764
|  | Biopower | Dedicated |  | High | BiopowerDedicatedMid | 122.9764 | 122.9764 | 122.9764 | 122.9764 | 122.9764 | 122.9764 | 122.9764 | 122.9764 | 122.9764 | 122.9764 | 122.9764 | 122.9764 | 122.9764 | 122.9764 | 122.9764 | 122.9764 | 122.9764 | 122.9764 | 122.9764 | 122.9764 | 122.9764 | 122.9764 | 122.9764 | 122.9764 | 122.9764 | 122.9764 | 122.9764 | 122.9764 | 122.9764 | 122.9764 | 122.9764 | 122.9764 | 122.9764
|  | Biopower | CoFire |  | Low | BiopowerCoFireLow | 39.6955 | 39.6955 | 39.6955 | 39.6955 | 39.6955 | 39.6955 | 39.6955 | 39.6955 | 39.6955 | 39.6955 | 39.6955 | 39.6955 | 39.6955 | 39.6955 | 39.6955 | 39.6955 | 39.6955 | 39.6955 | 39.6955 | 39.6955 | 39.6955 | 39.6955 | 39.6955 | 39.6955 | 39.6955 | 39.6955 | 39.6955 | 39.6955 | 39.6955 | 39.6955 | 39.6955 | 39.6955 | 39.6955
|  | Biopower | CoFire |  | Mid | BiopowerCoFireMid | 39.6955 | 39.6955 | 39.6955 | 39.6955 | 39.6955 | 39.6955 | 39.6955 | 39.6955 | 39.6955 | 39.6955 | 39.6955 | 39.6955 | 39.6955 | 39.6955 | 39.6955 | 39.6955 | 39.6955 | 39.6955 | 39.6955 | 39.6955 | 39.6955 | 39.6955 | 39.6955 | 39.6955 | 39.6955 | 39.6955 | 39.6955 | 39.6955 | 39.6955 | 39.6955 | 39.6955 | 39.6955 | 39.6955
|  | Biopower | CoFire |  | High | BiopowerCoFireHigh | 39.6955 | 39.6955 | 39.6955 | 39.6955 | 39.6955 | 39.6955 | 39.6955 | 39.6955 | 39.6955 | 39.6955 | 39.6955 | 39.6955 | 39.6955 | 39.6955 | 39.6955 | 39.6955 | 39.6955 | 39.6955 | 39.6955 | 39.6955 | 39.6955 | 39.6955 | 39.6955 | 39.6955 | 39.6955 | 39.6955 | 39.6955 | 39.6955 | 39.6955 | 39.6955 | 39.6955 | 39.6955 | 39.6955
|  | Battery Storage-Hybrid | Lithium ion (Grid) - Capacity |  | Low | Battery Storage-HybridLithium ion (Grid) - CapacityLow | 7.6894 | 7.6894 | 7.6894 | 7.6894 | 7.6894 | 7.6894 | 7.6894 | 7.6894 | 7.6894 | 7.6894 | 7.6894 | 7.6894 | 7.6894 | 7.6894 | 7.6894 | 7.6894 | 7.6894 | 7.6894 | 7.6894 | 7.6894 | 7.6894 | 7.6894 | 7.6894 | 7.6894 | 7.6894 | 7.6894 | 7.6894 | 7.6894 | 7.6894 | 7.6894 | 7.6894 | 7.6894 | 7.6894
|  | Battery Storage-Hybrid | Lithium ion (Grid) - Energy |  | Low | Battery Storage-HybridLithium ion (Grid) - EnergyLow | 0 | 0 | 0 | 0 | 0 | 0 | 0 | 0 | 0 | 0 | 0 | 0 | 0 | 0 | 0 | 0 | 0 | 0 | 0 | 0 | 0 | 0 | 0 | 0 | 0 | 0 | 0 | 0 | 0 | 0 | 0 | 0 | 0
|  | Battery Storage-Hybrid | Lithium ion (Grid) - Capacity |  | Mid | Battery Storage-HybridLithium ion (Grid) - CapacityMid | 7.6894 | 7.6894 | 7.6894 | 7.6894 | 7.6894 | 7.6894 | 7.6894 | 7.6894 | 7.6894 | 7.6894 | 7.6894 | 7.6894 | 7.6894 | 7.6894 | 7.6894 | 7.6894 | 7.6894 | 7.6894 | 7.6894 | 7.6894 | 7.6894 | 7.6894 | 7.6894 | 7.6894 | 7.6894 | 7.6894 | 7.6894 | 7.6894 | 7.6894 | 7.6894 | 7.6894 | 7.6894 | 7.6894
|  | Battery Storage-Hybrid | Lithium ion (Grid) - Energy |  | Mid | Battery Storage-HybridLithium ion (Grid) - EnergyMid | 0 | 0 | 0 | 0 | 0 | 0 | 0 | 0 | 0 | 0 | 0 | 0 | 0 | 0 | 0 | 0 | 0 | 0 | 0 | 0 | 0 | 0 | 0 | 0 | 0 | 0 | 0 | 0 | 0 | 0 | 0 | 0 | 0
|  | Battery Storage-Hybrid | Lithium ion (Grid) - Capacity |  | High | Battery Storage-HybridLithium ion (Grid) - CapacityHigh | 7.6894 | 7.6894 | 7.6894 | 7.6894 | 7.6894 | 7.6894 | 7.6894 | 7.6894 | 7.6894 | 7.6894 | 7.6894 | 7.6894 | 7.6894 | 7.6894 | 7.6894 | 7.6894 | 7.6894 | 7.6894 | 7.6894 | 7.6894 | 7.6894 | 7.6894 | 7.6894 | 7.6894 | 7.6894 | 7.6894 | 7.6894 | 7.6894 | 7.6894 | 7.6894 | 7.6894 | 7.6894 | 7.6894
|  | Battery Storage-Hybrid | Lithium ion (Grid) - Energy |  | High | Battery Storage-HybridLithium ion (Grid) - EnergyHigh | 0 | 0 | 0 | 0 | 0 | 0 | 0 | 0 | 0 | 0 | 0 | 0 | 0 | 0 | 0 | 0 | 0 | 0 | 0 | 0 | 0 | 0 | 0 | 0 | 0 | 0 | 0 | 0 | 0 | 0 | 0 | 0 | 0
|  | Battery Storage-Standalone | Lithium ion (Grid) - Capacity |  | Low | Battery Storage-StandaloneLithium ion (Grid) - CapacityLow | 7.6894 | 7.6894 | 7.6894 | 7.6894 | 7.6894 | 7.6894 | 7.6894 | 7.6894 | 7.6894 | 7.6894 | 7.6894 | 7.6894 | 7.6894 | 7.6894 | 7.6894 | 7.6894 | 7.6894 | 7.6894 | 7.6894 | 7.6894 | 7.6894 | 7.6894 | 7.6894 | 7.6894 | 7.6894 | 7.6894 | 7.6894 | 7.6894 | 7.6894 | 7.6894 | 7.6894 | 7.6894 | 7.6894
|  | Battery Storage-Standalone | Lithium ion (Grid) - Energy |  | Low | Battery Storage-StandaloneLithium ion (Grid) - EnergyLow | 0 | 0 | 0 | 0 | 0 | 0 | 0 | 0 | 0 | 0 | 0 | 0 | 0 | 0 | 0 | 0 | 0 | 0 | 0 | 0 | 0 | 0 | 0 | 0 | 0 | 0 | 0 | 0 | 0 | 0 | 0 | 0 | 0
|  | Battery Storage-Standalone | Lithium ion (Grid) - Capacity |  | Mid | Battery Storage-StandaloneLithium ion (Grid) - CapacityMid | 7.6894 | 7.6894 | 7.6894 | 7.6894 | 7.6894 | 7.6894 | 7.6894 | 7.6894 | 7.6894 | 7.6894 | 7.6894 | 7.6894 | 7.6894 | 7.6894 | 7.6894 | 7.6894 | 7.6894 | 7.6894 | 7.6894 | 7.6894 | 7.6894 | 7.6894 | 7.6894 | 7.6894 | 7.6894 | 7.6894 | 7.6894 | 7.6894 | 7.6894 | 7.6894 | 7.6894 | 7.6894 | 7.6894
|  | Battery Storage-Standalone | Lithium ion (Grid) - Energy |  | Mid | Battery Storage-StandaloneLithium ion (Grid) - EnergyMid | 0 | 0 | 0 | 0 | 0 | 0 | 0 | 0 | 0 | 0 | 0 | 0 | 0 | 0 | 0 | 0 | 0 | 0 | 0 | 0 | 0 | 0 | 0 | 0 | 0 | 0 | 0 | 0 | 0 | 0 | 0 | 0 | 0
|  | Battery Storage-Standalone | Lithium ion (Grid) - Capacity |  | High | Battery Storage-StandaloneLithium ion (Grid) - CapacityHigh | 7.6894 | 7.6894 | 7.6894 | 7.6894 | 7.6894 | 7.6894 | 7.6894 | 7.6894 | 7.6894 | 7.6894 | 7.6894 | 7.6894 | 7.6894 | 7.6894 | 7.6894 | 7.6894 | 7.6894 | 7.6894 | 7.6894 | 7.6894 | 7.6894 | 7.6894 | 7.6894 | 7.6894 | 7.6894 | 7.6894 | 7.6894 | 7.6894 | 7.6894 | 7.6894 | 7.6894 | 7.6894 | 7.6894
|  | Battery Storage-Standalone | Lithium ion (Grid) - Energy |  | High | Battery Storage-StandaloneLithium ion (Grid) - EnergyHigh | 0 | 0 | 0 | 0 | 0 | 0 | 0 | 0 | 0 | 0 | 0 | 0 | 0 | 0 | 0 | 0 | 0 | 0 | 0 | 0 | 0 | 0 | 0 | 0 | 0 | 0 | 0 | 0 | 0 | 0 | 0 | 0 | 0
|  | Battery Storage | Lithium ion (BTM) - Capacity |  | Low | Battery StorageLithium ion (BTM) - CapacityLow | 31.1419 | 31.1419 | 31.1419 | 31.1419 | 31.1419 | 31.1419 | 31.1419 | 31.1419 | 31.1419 | 31.1419 | 31.1419 | 31.1419 | 31.1419 | 31.1419 | 31.1419 | 31.1419 | 31.1419 | 31.1419 | 31.1419 | 31.1419 | 31.1419 | 31.1419 | 31.1419 | 31.1419 | 31.1419 | 31.1419 | 31.1419 | 31.1419 | 31.1419 | 31.1419 | 31.1419 | 31.1419 | 31.1419
|  | Battery Storage | Lithium ion (BTM) - Energy |  | Low | Battery StorageLithium ion (BTM) - EnergyLow | 0 | 0 | 0 | 0 | 0 | 0 | 0 | 0 | 0 | 0 | 0 | 0 | 0 | 0 | 0 | 0 | 0 | 0 | 0 | 0 | 0 | 0 | 0 | 0 | 0 | 0 | 0 | 0 | 0 | 0 | 0 | 0 | 0
|  | Battery Storage | Lithium ion (BTM) - Capacity |  | Mid | Battery StorageLithium ion (BTM) - CapacityMid | 31.1419 | 31.1419 | 31.1419 | 31.1419 | 31.1419 | 31.1419 | 31.1419 | 31.1419 | 31.1419 | 31.1419 | 31.1419 | 31.1419 | 31.1419 | 31.1419 | 31.1419 | 31.1419 | 31.1419 | 31.1419 | 31.1419 | 31.1419 | 31.1419 | 31.1419 | 31.1419 | 31.1419 | 31.1419 | 31.1419 | 31.1419 | 31.1419 | 31.1419 | 31.1419 | 31.1419 | 31.1419 | 31.1419
|  | Battery Storage | Lithium ion (BTM) - Energy |  | Mid | Battery StorageLithium ion (BTM) - EnergyMid | 0 | 0 | 0 | 0 | 0 | 0 | 0 | 0 | 0 | 0 | 0 | 0 | 0 | 0 | 0 | 0 | 0 | 0 | 0 | 0 | 0 | 0 | 0 | 0 | 0 | 0 | 0 | 0 | 0 | 0 | 0 | 0 | 0
|  | Battery Storage | Lithium ion (BTM) - Capacity |  | High | Battery StorageLithium ion (BTM) - CapacityHigh | 31.1419 | 31.1419 | 31.1419 | 31.1419 | 31.1419 | 31.1419 | 31.1419 | 31.1419 | 31.1419 | 31.1419 | 31.1419 | 31.1419 | 31.1419 | 31.1419 | 31.1419 | 31.1419 | 31.1419 | 31.1419 | 31.1419 | 31.1419 | 31.1419 | 31.1419 | 31.1419 | 31.1419 | 31.1419 | 31.1419 | 31.1419 | 31.1419 | 31.1419 | 31.1419 | 31.1419 | 31.1419 | 31.1419
|  | Battery Storage | Lithium ion (BTM) - Energy |  | High | Battery StorageLithium ion (BTM) - EnergyHigh | 0 | 0 | 0 | 0 | 0 | 0 | 0 | 0 | 0 | 0 | 0 | 0 | 0 | 0 | 0 | 0 | 0 | 0 | 0 | 0 | 0 | 0 | 0 | 0 | 0 | 0 | 0 | 0 | 0 | 0 | 0 | 0 | 0
|  | Pumped Hydro | Capacity |  | Low | Pumped Hydro CapacityLow | 10.5778 | 10.5778 | 10.5778 | 10.5778 | 10.5778 | 10.5778 | 10.5778 | 10.5778 | 10.5778 | 10.5778 | 10.5778 | 10.5778 | 10.5778 | 10.5778 | 10.5778 | 10.5778 | 10.5778 | 10.5778 | 10.5778 | 10.5778 | 10.5778 | 10.5778 | 10.5778 | 10.5778 | 10.5778 | 10.5778 | 10.5778 | 10.5778 | 10.5778 | 10.5778 | 10.5778 | 10.5778 | 10.5778
|  | Pumped Hydro | Capacity |  | Mid | Pumped Hydro CapacityMid | 13.0667 | 13.0667 | 13.0667 | 13.0667 | 13.0667 | 13.0667 | 13.0667 | 13.0667 | 13.0667 | 13.0667 | 13.0667 | 13.0667 | 13.0667 | 13.0667 | 13.0667 | 13.0667 | 13.0667 | 13.0667 | 13.0667 | 13.0667 | 13.0667 | 13.0667 | 13.0667 | 13.0667 | 13.0667 | 13.0667 | 13.0667 | 13.0667 | 13.0667 | 13.0667 | 13.0667 | 13.0667 | 13.0667
|  | Pumped Hydro | Capacity |  | High | Pumped Hydro CapacityHigh | 15.5556 | 15.5556 | 15.5556 | 15.5556 | 15.5556 | 15.5556 | 15.5556 | 15.5556 | 15.5556 | 15.5556 | 15.5556 | 15.5556 | 15.5556 | 15.5556 | 15.5556 | 15.5556 | 15.5556 | 15.5556 | 15.5556 | 15.5556 | 15.5556 | 15.5556 | 15.5556 | 15.5556 | 15.5556 | 15.5556 | 15.5556 | 15.5556 | 15.5556 | 15.5556 | 15.5556 | 15.5556 | 15.5556
|  | Pumped Hydro | Energy |  | Low | Pumped Hydro EnergyLow | 0 | 0 | 0 | 0 | 0 | 0 | 0 | 0 | 0 | 0 | 0 | 0 | 0 | 0 | 0 | 0 | 0 | 0 | 0 | 0 | 0 | 0 | 0 | 0 | 0 | 0 | 0 | 0 | 0 | 0 | 0 | 0 | 0
|  | Pumped Hydro | Energy |  | Mid | Pumped Hydro EnergyMid | 0 | 0 | 0 | 0 | 0 | 0 | 0 | 0 | 0 | 0 | 0 | 0 | 0 | 0 | 0 | 0 | 0 | 0 | 0 | 0 | 0 | 0 | 0 | 0 | 0 | 0 | 0 | 0 | 0 | 0 | 0 | 0 | 0
|  | Pumped Hydro | Energy |  | High | Pumped Hydro EnergyHigh | 0 | 0 | 0 | 0 | 0 | 0 | 0 | 0 | 0 | 0 | 0 | 0 | 0 | 0 | 0 | 0 | 0 | 0 | 0 | 0 | 0 | 0 | 0 | 0 | 0 | 0 | 0 | 0 | 0 | 0 | 0 | 0 | 0
|  | Flow Battery | Vanadium - Capacity |  | Low | Flow BatteryVanadium - CapacityLow | 10.992 | 5.472 | 5.171 | 4.8866 | 4.6179 | 4.3639 | 4.1239 | 3.9223 | 3.7545 | 3.6168 | 3.5063 | 3.4206 | 3.3579 | 3.3168 | 3.2966 | 3.2966 | 3.2966 | 3.2966 | 3.2966 | 3.2966 | 3.2966 | 3.2966 | 3.2966 | 3.2966 | 3.2966 | 3.2966 | 3.2966 | 3.2966 | 3.2966 | 3.2966 | 3.2966 | 3.2966 | 3.2966
|  | Flow Battery | Vanadium - Energy |  | Low | Flow BatteryVanadium - EnergyLow | 1.968 | 1.512 | 1.4288 | 1.3503 | 1.276 | 1.2058 | 1.1395 | 1.0838 | 1.0374 | 0.99938 | 0.96885 | 0.94516 | 0.92783 | 0.91649 | 0.91089 | 0.91089 | 0.91089 | 0.91089 | 0.91089 | 0.91089 | 0.91089 | 0.91089 | 0.91089 | 0.91089 | 0.91089 | 0.91089 | 0.91089 | 0.91089 | 0.91089 | 0.91089 | 0.91089 | 0.91089 | 0.91089
|  | Flow Battery | Vanadium - Capacity |  | Mid | Flow BatteryVanadium - CapacityMid | 10.992 | 10.992 | 10.4424 | 9.9203 | 9.4243 | 8.9531 | 8.5054 | 8.1274 | 7.8113 | 7.5509 | 7.3412 | 7.1781 | 7.0584 | 6.98 | 6.9412 | 6.9412 | 6.9412 | 6.9412 | 6.9412 | 6.9412 | 6.9412 | 6.9412 | 6.9412 | 6.9412 | 6.9412 | 6.9412 | 6.9412 | 6.9412 | 6.9412 | 6.9412 | 6.9412 | 6.9412 | 6.9412
|  | Flow Battery | Vanadium - Energy |  | Mid | Flow BatteryVanadium - EnergyMid | 1.968 | 1.968 | 1.8696 | 1.7761 | 1.6873 | 1.6029 | 1.5228 | 1.4551 | 1.3985 | 1.3519 | 1.3144 | 1.2852 | 1.2637 | 1.2497 | 1.2428 | 1.2428 | 1.2428 | 1.2428 | 1.2428 | 1.2428 | 1.2428 | 1.2428 | 1.2428 | 1.2428 | 1.2428 | 1.2428 | 1.2428 | 1.2428 | 1.2428 | 1.2428 | 1.2428 | 1.2428 | 1.2428
|  | Flow Battery | Vanadium - Capacity |  | High | Flow BatteryVanadium - CapacityHigh | 10.992 | 16.512 | 15.769 | 15.0594 | 14.3817 | 13.7345 | 13.1165 | 12.5918 | 12.1511 | 11.7866 | 11.4919 | 11.2621 | 11.0931 | 10.9822 | 10.9273 | 10.9273 | 10.9273 | 10.9273 | 10.9273 | 10.9273 | 10.9273 | 10.9273 | 10.9273 | 10.9273 | 10.9273 | 10.9273 | 10.9273 | 10.9273 | 10.9273 | 10.9273 | 10.9273 | 10.9273 | 10.9273
|  | Flow Battery | Vanadium - Energy |  | High | Flow BatteryVanadium - EnergyHigh | 1.968 | 2.424 | 2.3149 | 2.2107 | 2.1113 | 2.0163 | 1.9255 | 1.8485 | 1.7838 | 1.7303 | 1.687 | 1.6533 | 1.6285 | 1.6122 | 1.6041 | 1.6041 | 1.6041 | 1.6041 | 1.6041 | 1.6041 | 1.6041 | 1.6041 | 1.6041 | 1.6041 | 1.6041 | 1.6041 | 1.6041 | 1.6041 | 1.6041 | 1.6041 | 1.6041 | 1.6041 | 1.6041

## capital calcs
2018$ | $/KW
|  | Resource | Type | Class | Scenario | Concat | 2018 | 2019 | 2020 | 2021 | 2022 | 2023 | 2024 | 2025 | 2026 | 2027 | 2028 | 2029 | 2030 | 2031 | 2032 | 2033 | 2034 | 2035 | 2036 | 2037 | 2038 | 2039 | 2040 | 2041 | 2042 | 2043 | 2044 | 2045 | 2046 | 2047 | 2048 | 2049 | 2050
|  | Wind | Onshore | 1 | Low | WindOnshore1Low | 1750.7581 | 1690.5035 | 1628.9224 | 1566.0149 | 1501.7809 | 1436.2205 | 1369.3335 | 1301.1201 | 1231.5803 | 1160.7139 | 1088.5211 | 1015.0018 | 940.156 | 927.4368 | 914.6755 | 901.872 | 889.0264 | 876.1387 | 863.2089 | 850.2369 | 837.2228 | 824.1666 | 811.0683 | 797.9278 | 784.7452 | 771.5205 | 758.2537 | 744.9447 | 731.5936 | 718.2004 | 704.765 | 691.2875 | 677.7679
|  | Wind | Onshore | 1 | Mid | WindOnshore1Mid | 1750.7581 | 1714.8418 | 1678.5953 | 1642.0185 | 1605.1114 | 1567.8741 | 1530.3064 | 1492.4085 | 1454.1803 | 1415.6218 | 1376.7331 | 1337.5141 | 1297.9648 | 1284.5735 | 1271.1641 | 1257.7364 | 1244.2904 | 1230.8262 | 1217.3438 | 1203.8432 | 1190.3243 | 1176.7872 | 1163.2318 | 1149.6582 | 1136.0664 | 1122.4563 | 1108.828 | 1095.1814 | 1081.5167 | 1067.8336 | 1054.1324 | 1040.4129 | 1026.6752
|  | Wind | Onshore | 1 | High | WindOnshore1High | 1750.7581 | 1722.2107 | 1693.7561 | 1665.3943 | 1637.1254 | 1608.9492 | 1580.8658 | 1552.8753 | 1524.9775 | 1497.1725 | 1469.4603 | 1441.841 | 1414.3144 | 1406.4943 | 1398.6693 | 1390.8394 | 1383.0047 | 1375.165 | 1367.3205 | 1359.471 | 1351.6167 | 1343.7575 | 1335.8934 | 1328.0245 | 1320.1506 | 1312.2718 | 1304.3882 | 1296.4997 | 1288.6063 | 1280.7079 | 1272.8048 | 1264.8967 | 1256.9837
|  | Wind | Onshore | 2 | Low | WindOnshore2Low | 1613.6089 | 1560.3957 | 1505.4253 | 1448.6977 | 1390.2129 | 1329.9709 | 1267.9717 | 1204.2154 | 1138.7018 | 1071.431 | 1002.4031 | 931.6179 | 859.0756 | 848.579 | 838.0243 | 827.4113 | 816.74 | 806.0105 | 795.2228 | 784.3768 | 773.4726 | 762.5102 | 751.4895 | 740.4106 | 729.2734 | 718.078 | 706.8244 | 695.5125 | 684.1424 | 672.7141 | 661.2275 | 649.6827 | 638.0796
|  | Wind | Onshore | 2 | Mid | WindOnshore2Mid | 1613.6089 | 1584.1795 | 1554.2389 | 1523.7872 | 1492.8242 | 1461.3501 | 1429.3648 | 1396.8682 | 1363.8605 | 1330.3416 | 1296.3115 | 1261.7702 | 1226.7177 | 1214.2658 | 1201.7873 | 1189.2823 | 1176.7508 | 1164.1927 | 1151.608 | 1138.9969 | 1126.3591 | 1113.6949 | 1101.004 | 1088.2867 | 1075.5428 | 1062.7723 | 1049.9754 | 1037.1518 | 1024.3017 | 1011.4251 | 998.522 | 985.5923 | 972.636
|  | Wind | Onshore | 2 | High | WindOnshore2High | 1613.6089 | 1590.0407 | 1566.4785 | 1542.9225 | 1519.3725 | 1495.8286 | 1472.2908 | 1448.759 | 1425.2334 | 1401.7138 | 1378.2002 | 1354.6928 | 1331.1914 | 1323.8372 | 1316.4759 | 1309.1073 | 1301.7317 | 1294.3489 | 1286.959 | 1279.5619 | 1272.1576 | 1264.7463 | 1257.3277 | 1249.9021 | 1242.4693 | 1235.0293 | 1227.5822 | 1220.128 | 1212.6666 | 1205.198 | 1197.7223 | 1190.2395 | 1182.7496
|  | Wind | Onshore | 3 | Low | WindOnshore3Low | 1569.5577 | 1521.552 | 1471.5098 | 1419.431 | 1365.3156 | 1309.1636 | 1250.975 | 1190.7499 | 1128.4882 | 1064.1899 | 997.855 | 929.4836 | 859.0756 | 848.7409 | 838.3267 | 827.8328 | 817.2593 | 806.6062 | 795.8735 | 785.0612 | 774.1693 | 763.1978 | 752.1467 | 741.016 | 729.8057 | 718.5157 | 707.1462 | 695.697 | 684.1683 | 672.5599 | 660.8719 | 649.1044 | 637.2572
|  | Wind | Onshore | 3 | Mid | WindOnshore3Mid | 1569.5577 | 1544.5625 | 1518.9174 | 1492.6223 | 1465.6773 | 1438.0822 | 1409.8372 | 1380.9423 | 1351.3973 | 1321.2024 | 1290.3575 | 1258.8626 | 1226.7177 | 1214.3695 | 1201.9853 | 1189.565 | 1177.1086 | 1164.6162 | 1152.0878 | 1139.5233 | 1126.9228 | 1114.2862 | 1101.6135 | 1088.9048 | 1076.1601 | 1063.3793 | 1050.5624 | 1037.7095 | 1024.8205 | 1011.8955 | 998.9345 | 985.9374 | 972.9042
|  | Wind | Onshore | 3 | High | WindOnshore3High | 1569.5577 | 1550.0326 | 1530.446 | 1510.7977 | 1491.0879 | 1471.3164 | 1451.4833 | 1431.5887 | 1411.6324 | 1391.6146 | 1371.5351 | 1351.3941 | 1331.1914 | 1323.6188 | 1316.0362 | 1308.4435 | 1300.841 | 1293.2284 | 1285.6058 | 1277.9733 | 1270.3307 | 1262.6782 | 1255.0157 | 1247.3433 | 1239.6608 | 1231.9684 | 1224.266 | 1216.5535 | 1208.8312 | 1201.0988 | 1193.3564 | 1185.6041 | 1177.8418
|  | Wind | Onshore | 4 | Low | WindOnshore4Low | 1555.8837 | 1510.098 | 1462.0793 | 1411.8276 | 1359.3428 | 1304.625 | 1247.6742 | 1188.4903 | 1127.0734 | 1063.4235 | 997.5406 | 929.4246 | 859.0756 | 849.0772 | 838.9778 | 828.7772 | 818.4756 | 808.0729 | 797.5691 | 786.9643 | 776.2583 | 765.4513 | 754.5432 | 743.534 | 732.4237 | 721.2124 | 709.9 | 698.4865 | 686.9719 | 675.3562 | 663.6394 | 651.8216 | 639.9027
|  | Wind | Onshore | 4 | Mid | WindOnshore4Mid | 1555.8837 | 1532.5261 | 1508.428 | 1483.5894 | 1458.0102 | 1431.6906 | 1404.6303 | 1376.8296 | 1348.2883 | 1319.0064 | 1288.9841 | 1258.2211 | 1226.7177 | 1214.8175 | 1202.8722 | 1190.8819 | 1178.8466 | 1166.7663 | 1154.6409 | 1142.4705 | 1130.2551 | 1117.9947 | 1105.6892 | 1093.3387 | 1080.9431 | 1068.5026 | 1056.017 | 1043.4864 | 1030.9107 | 1018.29 | 1005.6243 | 992.9136 | 980.1578
|  | Wind | Onshore | 4 | High | WindOnshore4High | 1555.8837 | 1537.7196 | 1519.4537 | 1501.0859 | 1482.6163 | 1464.0447 | 1445.3713 | 1426.596 | 1407.7189 | 1388.7398 | 1369.6589 | 1350.4761 | 1331.1914 | 1323.8604 | 1316.5169 | 1309.1609 | 1301.7924 | 1294.4115 | 1287.0181 | 1279.6122 | 1272.1938 | 1264.763 | 1257.3197 | 1249.8639 | 1242.3957 | 1234.9149 | 1227.4217 | 1219.9161 | 1212.3979 | 1204.8673 | 1197.3242 | 1189.7686 | 1182.2006
|  | Wind | Onshore | 5 | Low | WindOnshore5Low | 1604.8858 | 1556.755 | 1506.0751 | 1452.8461 | 1397.068 | 1338.7408 | 1277.8645 | 1214.4391 | 1148.4646 | 1079.941 | 1008.8683 | 935.2465 | 859.0756 | 850.0896 | 840.9845 | 831.7603 | 822.4169 | 812.9544 | 803.3728 | 793.672 | 783.852 | 773.913 | 763.8548 | 753.6774 | 743.381 | 732.9653 | 722.4306 | 711.7767 | 701.0037 | 690.1115 | 679.1002 | 667.9698 | 656.7202
|  | Wind | Onshore | 5 | Mid | WindOnshore5Mid | 1604.8858 | 1578.3503 | 1550.9096 | 1522.5637 | 1493.3127 | 1463.1564 | 1432.095 | 1400.1284 | 1367.2566 | 1333.4797 | 1298.7975 | 1263.2102 | 1226.7177 | 1216.8997 | 1207.0327 | 1197.1165 | 1187.1512 | 1177.1369 | 1167.0734 | 1156.9609 | 1146.7992 | 1136.5885 | 1126.3286 | 1116.0197 | 1105.6617 | 1095.2546 | 1084.7984 | 1074.2931 | 1063.7386 | 1053.1351 | 1042.4826 | 1031.7809 | 1021.0301
|  | Wind | Onshore | 5 | High | WindOnshore5High | 1604.8858 | 1582.9797 | 1560.9096 | 1538.6756 | 1516.2776 | 1493.7157 | 1470.9898 | 1448.0999 | 1425.0461 | 1401.8284 | 1378.4467 | 1354.901 | 1331.1914 | 1326.1303 | 1321.0572 | 1315.9722 | 1310.8753 | 1305.7665 | 1300.6457 | 1295.513 | 1290.3684 | 1285.2119 | 1280.0434 | 1274.863 | 1269.6707 | 1264.4665 | 1259.2504 | 1254.0223 | 1248.7823 | 1243.5304 | 1238.2665 | 1232.9908 | 1227.7031
|  | Wind | Onshore | 6 | Low | WindOnshore6Low | 1711.7324 | 1661.4708 | 1608.2161 | 1551.9685 | 1492.7278 | 1430.494 | 1365.2673 | 1297.0475 | 1225.8347 | 1151.6289 | 1074.4301 | 994.2383 | 911.0534 | 901.1825 | 891.1606 | 880.9876 | 870.6638 | 860.1889 | 849.563 | 838.7862 | 827.8584 | 816.7796 | 805.5498 | 794.169 | 782.6373 | 770.9546 | 759.1209 | 747.1362 | 735.0005 | 722.7138 | 710.2762 | 697.6876 | 684.948
|  | Wind | Onshore | 6 | Mid | WindOnshore6Mid | 1711.7324 | 1697.1149 | 1681.5459 | 1665.0256 | 1647.5539 | 1629.1308 | 1609.7564 | 1589.4306 | 1568.1535 | 1545.9249 | 1522.745 | 1498.6138 | 1473.5311 | 1456.2506 | 1438.8837 | 1421.4304 | 1403.8907 | 1386.2647 | 1368.5523 | 1350.7535 | 1332.8683 | 1314.8968 | 1296.8389 | 1278.6946 | 1260.4639 | 1242.1469 | 1223.7434 | 1205.2536 | 1186.6775 | 1168.0149 | 1149.266 | 1130.4307 | 1111.509
|  | Wind | Onshore | 6 | High | WindOnshore6High | 1711.7324 | 1698.1798 | 1684.461 | 1670.5763 | 1656.5255 | 1642.3086 | 1627.9257 | 1613.3767 | 1598.6617 | 1583.7807 | 1568.7336 | 1553.5204 | 1538.1413 | 1527.2444 | 1516.3227 | 1505.3761 | 1494.4047 | 1483.4085 | 1472.3874 | 1461.3414 | 1450.2706 | 1439.175 | 1428.0545 | 1416.9092 | 1405.739 | 1394.544 | 1383.3241 | 1372.0794 | 1360.8098 | 1349.5154 | 1338.1961 | 1326.852 | 1315.483
|  | Wind | Onshore | 7 | Low | WindOnshore7Low | 1926.1723 | 1862.8752 | 1795.7061 | 1724.665 | 1649.7518 | 1570.9666 | 1488.3094 | 1401.7801 | 1311.3788 | 1217.1055 | 1118.9602 | 1016.9428 | 911.0534 | 903.7517 | 896.2926 | 888.6759 | 880.9018 | 872.9703 | 864.8812 | 856.6347 | 848.2307 | 839.6693 | 830.9503 | 822.0739 | 813.0401 | 803.8487 | 794.4999 | 784.9936 | 775.3299 | 765.5086 | 755.5299 | 745.3938 | 735.1001
|  | Wind | Onshore | 7 | Mid | WindOnshore7Mid | 1926.1723 | 1895.7509 | 1864.0025 | 1830.927 | 1796.5245 | 1760.795 | 1723.7384 | 1685.3548 | 1645.6441 | 1604.6064 | 1562.2417 | 1518.5499 | 1473.5311 | 1462.1958 | 1450.7835 | 1439.2942 | 1427.728 | 1416.0848 | 1404.3647 | 1392.5676 | 1380.6936 | 1368.7426 | 1356.7147 | 1344.6098 | 1332.428 | 1320.1692 | 1307.8334 | 1295.4207 | 1282.9311 | 1270.3645 | 1257.7209 | 1245.0004 | 1232.203
|  | Wind | Onshore | 7 | High | WindOnshore7High | 1926.1723 | 1895.8305 | 1865.1262 | 1834.0593 | 1802.6298 | 1770.8377 | 1738.6831 | 1706.1659 | 1673.2861 | 1640.0437 | 1606.4388 | 1572.4713 | 1538.1413 | 1535.1243 | 1532.0942 | 1529.0509 | 1525.9944 | 1522.9247 | 1519.8419 | 1516.7458 | 1513.6366 | 1510.5142 | 1507.3787 | 1504.2299 | 1501.068 | 1497.8929 | 1494.7046 | 1491.5031 | 1488.2885 | 1485.0606 | 1481.8196 | 1478.5655 | 1475.2981
|  | Wind | Onshore | 8 | Low | WindOnshore8Low | 2240.693 | 2179.118 | 2113.1539 | 2042.8009 | 1968.0588 | 1888.9277 | 1805.4076 | 1717.4984 | 1625.2002 | 1528.5129 | 1427.4367 | 1321.9714 | 1212.1171 | 1198.9977 | 1185.6308 | 1172.0164 | 1158.1546 | 1144.0452 | 1129.6884 | 1115.0841 | 1100.2323 | 1085.1329 | 1069.7861 | 1054.1919 | 1038.3501 | 1022.2608 | 1005.924 | 989.3398 | 972.5081 | 955.4288 | 938.1021 | 920.5279 | 902.7062
|  | Wind | Onshore | 8 | Mid | WindOnshore8Mid | 2240.693 | 2218.0059 | 2193.9658 | 2168.5726 | 2141.8262 | 2113.7268 | 2084.2743 | 2053.4687 | 2021.31 | 1987.7982 | 1952.9333 | 1916.7153 | 1879.1442 | 1857.6462 | 1836.0097 | 1814.2346 | 1792.3211 | 1770.269 | 1748.0783 | 1725.7492 | 1703.2815 | 1680.6754 | 1657.9307 | 1635.0474 | 1612.0257 | 1588.8654 | 1565.5666 | 1542.1293 | 1518.5535 | 1494.8391 | 1470.9862 | 1446.9948 | 1422.8649
|  | Wind | Onshore | 8 | High | WindOnshore8High | 2240.693 | 2226.1035 | 2211.239 | 2196.0995 | 2180.6849 | 2164.9952 | 2149.0306 | 2132.7908 | 2116.2761 | 2099.4862 | 2082.4214 | 2065.0815 | 2047.4665 | 2030.6015 | 2013.6887 | 1996.7281 | 1979.7197 | 1962.6634 | 1945.5592 | 1928.4073 | 1911.2075 | 1893.9599 | 1876.6644 | 1859.3211 | 1841.93 | 1824.491 | 1807.0043 | 1789.4696 | 1771.8872 | 1754.2569 | 1736.5788 | 1718.8529 | 1701.0791
|  | Wind | Onshore | 9 | Low | WindOnshore9Low | 2728.4614 | 2636.8059 | 2538.8402 | 2434.5642 | 2323.9779 | 2207.0813 | 2083.8744 | 1954.3572 | 1818.5298 | 1676.392 | 1527.944 | 1373.1857 | 1212.1171 | 1204.5588 | 1196.7726 | 1188.7586 | 1180.5167 | 1172.0469 | 1163.3493 | 1154.4239 | 1145.2706 | 1135.8894 | 1126.2804 | 1116.4435 | 1106.3787 | 1096.0861 | 1085.5657 | 1074.8174 | 1063.8412 | 1052.6372 | 1041.2053 | 1029.5455 | 1017.6579
|  | Wind | Onshore | 9 | Mid | WindOnshore9Mid | 2728.4614 | 2671.0393 | 2611.1892 | 2548.911 | 2484.2047 | 2417.0704 | 2347.508 | 2275.5175 | 2201.099 | 2124.2524 | 2044.9777 | 1963.275 | 1879.1442 | 1871.7413 | 1864.2518 | 1856.6757 | 1849.0131 | 1841.2639 | 1833.4281 | 1825.5057 | 1817.4968 | 1809.4013 | 1801.2192 | 1792.9506 | 1784.5953 | 1776.1535 | 1767.6252 | 1759.0102 | 1750.3087 | 1741.5206 | 1732.6459 | 1723.6847 | 1714.6369
|  | Wind | Onshore | 9 | High | WindOnshore9High | 2728.4614 | 2675.7352 | 2622.2775 | 2568.0883 | 2513.1676 | 2457.5153 | 2401.1315 | 2344.0162 | 2286.1693 | 2227.5909 | 2168.281 | 2108.2395 | 2047.4665 | 2047.5841 | 2047.6901 | 2047.7845 | 2047.8674 | 2047.9387 | 2047.9985 | 2048.0467 | 2048.0833 | 2048.1084 | 2048.1219 | 2048.1239 | 2048.1143 | 2048.0932 | 2048.0605 | 2048.0162 | 2047.9604 | 2047.893 | 2047.8141 | 2047.7236 | 2047.6216
|  | Wind | Onshore | 10 | Low | WindOnshore10Low | 2860.291 | 2749.64 | 2631.3587 | 2505.4471 | 2371.9051 | 2230.7328 | 2081.9301 | 1925.4971 | 1761.4337 | 1589.74 | 1410.416 | 1223.4616 | 1028.8768 | 1021.5316 | 1013.94 | 1006.102 | 998.0178 | 989.6872 | 981.1102 | 972.287 | 963.2174 | 953.9014 | 944.3392 | 934.5306 | 924.4757 | 914.1744 | 903.6268 | 892.8329 | 881.7927 | 870.5061 | 858.9732 | 847.194 | 835.1684
|  | Wind | Onshore | 10 | Mid | WindOnshore10Mid | 2860.291 | 2805.8219 | 2749.0781 | 2690.0596 | 2628.7663 | 2565.1982 | 2499.3554 | 2431.2378 | 2360.8455 | 2288.1785 | 2213.2366 | 2136.0201 | 2056.5288 | 2041.6794 | 2026.6879 | 2011.5545 | 1996.279 | 1980.8615 | 1965.3019 | 1949.6004 | 1933.7568 | 1917.7712 | 1901.6436 | 1885.3739 | 1868.9622 | 1852.4085 | 1835.7128 | 1818.875 | 1801.8953 | 1784.7735 | 1767.5097 | 1750.1038 | 1732.5559
|  | Wind | Onshore | 10 | High | WindOnshore10High | 2860.291 | 2811.233 | 2761.6191 | 2711.4493 | 2660.7235 | 2609.4417 | 2557.604 | 2505.2104 | 2452.2608 | 2398.7552 | 2344.6937 | 2290.0763 | 2234.9029 | 2226.3387 | 2217.7364 | 2209.0959 | 2200.4173 | 2191.7005 | 2182.9455 | 2174.1524 | 2165.3211 | 2156.4516 | 2147.544 | 2138.5982 | 2129.6143 | 2120.5921 | 2111.5318 | 2102.4334 | 2093.2968 | 2084.122 | 2074.9091 | 2065.6579 | 2056.3687
|  | Wind | Offshore | 1 | Low | WindOffshore1Low | 3055.774 | 2856.3561 | 2671.7837 | 2500.2894 | 2341.0563 | 2193.4572 | 2056.9031 | 1930.8012 | 1814.5433 | 1707.5052 | 1609.0504 | 1518.5355 | 1435.3158 | 1358.7515 | 1288.2134 | 1249.8703 | 1216.0376 | 1186.2206 | 1159.9382 | 1136.7212 | 1116.1103 | 1097.6551 | 1080.9123 | 1065.4449 | 1050.8211 | 1036.6138 | 1022.3998 | 1007.7601 | 992.2802 | 975.5499 | 957.1647 | 936.7272 | 913.8481
|  | Wind | Offshore | 1 | Mid | WindOffshore1Mid | 3055.774 | 2892.9977 | 2743.6779 | 2606.1301 | 2479.4986 | 2363.1368 | 2256.4771 | 2158.988 | 2070.1568 | 1989.4821 | 1916.4692 | 1850.6277 | 1791.4701 | 1738.5113 | 1691.2676 | 1649.2562 | 1611.9955 | 1579.0044 | 1549.8022 | 1523.9089 | 1500.8445 | 1480.1296 | 1461.2847 | 1443.8306 | 1427.2885 | 1411.1793 | 1395.0244 | 1378.3449 | 1360.6624 | 1341.4984 | 1320.3742 | 1296.8115 | 1270.332
|  | Wind | Offshore | 1 | High | WindOffshore1High | 3055.774 | 2967.754 | 2901.6394 | 2840.5904 | 2784.2691 | 2732.3934 | 2684.7023 | 2640.9443 | 2600.8731 | 2564.2452 | 2530.8192 | 2500.3544 | 2472.6114 | 2447.351 | 2424.3345 | 2403.3237 | 2384.0803 | 2366.3664 | 2349.9441 | 2334.5758 | 2320.0238 | 2306.0505 | 2292.4185 | 2278.8903 | 2265.2285 | 2251.1958 | 2236.5547 | 2221.068 | 2204.4983 | 2186.6084 | 2167.1611 | 2145.919 | 2122.6449
|  | Wind | Offshore | 2 | Low | WindOffshore2Low | 3067.6199 | 2867.3937 | 2682.1378 | 2510.0308 | 2350.2381 | 2202.1242 | 2065.0949 | 1938.5533 | 1821.8883 | 1714.4729 | 1615.6683 | 1524.8285 | 1441.3068 | 1364.4612 | 1293.6603 | 1255.1852 | 1221.235 | 1191.3138 | 1164.9387 | 1141.639 | 1120.954 | 1102.4318 | 1085.6277 | 1070.1034 | 1055.4257 | 1041.166 | 1026.9 | 1012.2074 | 996.6722 | 979.8831 | 961.4344 | 940.9272 | 917.9712
|  | Wind | Offshore | 2 | Mid | WindOffshore2Mid | 3067.6199 | 2904.1831 | 2754.3113 | 2616.2751 | 2489.2035 | 2372.4427 | 2265.4203 | 2167.6014 | 2078.4706 | 1997.5243 | 1924.2654 | 1858.2019 | 1798.8445 | 1745.7062 | 1698.3016 | 1656.1465 | 1618.7575 | 1585.6519 | 1556.3477 | 1530.3631 | 1507.2167 | 1486.4274 | 1467.5144 | 1449.997 | 1433.3946 | 1417.2269 | 1401.0137 | 1384.2747 | 1366.5298 | 1347.2991 | 1326.1026 | 1302.4604 | 1275.8926
|  | Wind | Offshore | 2 | High | WindOffshore2High | 3067.6199 | 2979.2409 | 2912.8985 | 2851.6446 | 2795.1369 | 2743.091 | 2695.2441 | 2651.3438 | 2611.1425 | 2574.3959 | 2540.8615 | 2510.2981 | 2482.4651 | 2457.1227 | 2434.0314 | 2412.9522 | 2393.6461 | 2375.8743 | 2359.3984 | 2343.9798 | 2329.3802 | 2315.3612 | 2301.6847 | 2288.1124 | 2274.4063 | 2260.3281 | 2245.6398 | 2230.1034 | 2213.4808 | 2195.534 | 2176.025 | 2154.7159 | 2131.3686
|  | Wind | Offshore | 3 | Low | WindOffshore3Low | 3223.7014 | 3013.3369 | 2818.6104 | 2637.6738 | 2469.6701 | 2313.94 | 2169.863 | 2036.8142 | 1914.1523 | 1801.2189 | 1697.3426 | 1601.8445 | 1514.0444 | 1433.2673 | 1358.849 | 1318.3931 | 1282.6964 | 1251.2369 | 1223.507 | 1199.0116 | 1177.266 | 1157.7951 | 1140.1309 | 1123.8125 | 1108.3841 | 1093.395 | 1078.3988 | 1062.9534 | 1046.6211 | 1028.9693 | 1009.5712 | 988.0072 | 963.8667
|  | Wind | Offshore | 3 | Mid | WindOffshore3Mid | 3223.7014 | 3051.9901 | 2894.4553 | 2749.3332 | 2615.7251 | 2492.9507 | 2380.412 | 2277.5488 | 2183.8205 | 2098.6982 | 2021.66 | 1952.1887 | 1889.77 | 1833.892 | 1784.0442 | 1739.7175 | 1700.4036 | 1665.5948 | 1634.784 | 1607.4646 | 1583.1302 | 1561.2748 | 1541.3925 | 1522.9779 | 1505.5253 | 1488.5295 | 1471.4852 | 1453.8875 | 1435.2311 | 1415.0112 | 1392.7229 | 1367.8613 | 1339.9217
|  | Wind | Offshore | 3 | High | WindOffshore3High | 3223.7014 | 3130.8506 | 3061.0928 | 2996.678 | 2937.2505 | 2882.5133 | 2832.1912 | 2786.0191 | 2743.737 | 2705.0883 | 2669.818 | 2637.6724 | 2608.3986 | 2581.7446 | 2557.4583 | 2535.2882 | 2514.9832 | 2496.2921 | 2478.9639 | 2462.7478 | 2447.393 | 2432.6489 | 2418.2649 | 2403.9904 | 2389.5749 | 2374.7679 | 2359.3189 | 2342.9775 | 2325.4934 | 2306.616 | 2286.0952 | 2263.6805 | 2239.1215
|  | Wind | Offshore | 4 | Low | WindOffshore4Low | 3364.4337 | 3144.9101 | 2941.6605 | 2752.7888 | 2577.4109 | 2414.8424 | 2264.4382 | 2125.547 | 1997.5 | 1879.6104 | 1771.1772 | 1671.492 | 1579.8447 | 1495.5305 | 1417.856 | 1375.6226 | 1338.3579 | 1305.5171 | 1276.5703 | 1251.0005 | 1228.3016 | 1207.9775 | 1189.5397 | 1172.5068 | 1156.403 | 1140.7576 | 1125.1045 | 1108.9822 | 1091.9336 | 1073.507 | 1053.2568 | 1030.7448 | 1005.5423
|  | Wind | Offshore | 4 | Mid | WindOffshore4Mid | 3364.4337 | 3185.2467 | 3020.816 | 2869.3276 | 2729.8514 | 2601.6811 | 2484.1943 | 2376.8071 | 2278.956 | 2190.0892 | 2109.6621 | 2037.1349 | 1971.9709 | 1913.6356 | 1861.5963 | 1815.3212 | 1774.2798 | 1737.9421 | 1705.7785 | 1677.2601 | 1651.8583 | 1629.0446 | 1608.291 | 1589.0694 | 1570.8523 | 1553.1118 | 1535.3204 | 1516.9509 | 1497.4758 | 1476.3679 | 1453.0999 | 1427.1448 | 1397.9755
|  | Wind | Offshore | 4 | High | WindOffshore4High | 3364.4337 | 3267.5418 | 3194.7189 | 3127.47 | 3065.426 | 3008.2779 | 2955.7387 | 2907.532 | 2863.3866 | 2823.0345 | 2786.2097 | 2752.6473 | 2722.0834 | 2694.2547 | 2668.8981 | 2645.7512 | 2624.5515 | 2605.0369 | 2586.9453 | 2570.0148 | 2553.9836 | 2538.59 | 2523.5723 | 2508.6688 | 2493.618 | 2478.1584 | 2462.0283 | 2444.9664 | 2426.7112 | 2407.0011 | 2385.5749 | 2362.171 | 2336.5281
|  | Wind | Offshore | 5 | Low | WindOffshore5Low | 3433.5992 | 3209.4236 | 3002.1219 | 2809.5728 | 2630.8171 | 2465.1329 | 2311.8497 | 2170.2971 | 2039.7897 | 1919.6251 | 1809.0882 | 1707.4563 | 1614.0061 | 1528.0195 | 1448.7905 | 1405.7541 | 1367.7777 | 1334.3065 | 1304.8007 | 1278.7341 | 1255.5914 | 1234.8673 | 1216.0648 | 1198.6937 | 1182.2696 | 1166.3136 | 1150.351 | 1133.9122 | 1116.5319 | 1097.7503 | 1077.1139 | 1054.1768 | 1028.5027
|  | Wind | Offshore | 5 | Mid | WindOffshore5Mid | 3433.5992 | 3250.6124 | 3082.907 | 2928.4806 | 2786.3378 | 2655.738 | 2536.0361 | 2426.631 | 2326.9448 | 2236.4129 | 2154.4789 | 2080.5918 | 2014.2042 | 1954.7713 | 1901.7501 | 1854.5991 | 1812.7777 | 1775.7461 | 1742.9652 | 1713.8964 | 1688.0014 | 1664.7423 | 1643.5816 | 1623.9817 | 1605.4055 | 1587.3158 | 1569.1758 | 1550.4486 | 1530.5976 | 1509.086 | 1485.3773 | 1458.935 | 1429.2226
|  | Wind | Offshore | 5 | High | WindOffshore5High | 3433.5992 | 3334.6451 | 3260.4377 | 3191.9314 | 3128.7378 | 3070.5365 | 3017.0324 | 2967.9422 | 2922.9888 | 2881.8988 | 2844.4008 | 2810.2248 | 2779.1019 | 2750.7639 | 2724.943 | 2701.3718 | 2679.7831 | 2659.9101 | 2641.4859 | 2624.2441 | 2607.9181 | 2592.2414 | 2576.9477 | 2561.7708 | 2546.4444 | 2530.7023 | 2514.2784 | 2496.9065 | 2478.3204 | 2458.2543 | 2436.4419 | 2412.6172 | 2386.5142
|  | Wind | Offshore | 6 | Low | WindOffshore6Low | 3460.0847 | 3234.2549 | 3025.286 | 2831.1408 | 2650.8834 | 2483.799 | 2329.2185 | 2186.4694 | 2054.8625 | 1933.6908 | 1822.2335 | 1719.7623 | 1625.5475 | 1538.8647 | 1459.0018 | 1415.5981 | 1377.2994 | 1343.5459 | 1313.7931 | 1287.5098 | 1264.1763 | 1243.2827 | 1224.3275 | 1206.8159 | 1190.2593 | 1174.1742 | 1158.0819 | 1141.5082 | 1123.9837 | 1105.0444 | 1084.2326 | 1061.0982 | 1035.2009
|  | Wind | Offshore | 6 | Mid | WindOffshore6Mid | 3460.0847 | 3275.749 | 3106.6929 | 2950.9802 | 2807.6327 | 2675.9147 | 2555.1814 | 2444.8299 | 2344.2795 | 2252.962 | 2170.3169 | 2095.7891 | 2028.8268 | 1968.8806 | 1915.4029 | 1867.8476 | 1825.6692 | 1788.3232 | 1755.2658 | 1725.9534 | 1699.843 | 1676.3918 | 1655.0572 | 1635.2971 | 1616.5692 | 1598.3317 | 1580.0425 | 1561.1601 | 1541.1427 | 1519.4489 | 1495.537 | 1468.8657 | 1438.8936
|  | Wind | Offshore | 6 | High | WindOffshore6High | 3460.0847 | 3360.4052 | 3285.5646 | 3216.4624 | 3152.7134 | 3093.9975 | 3040.0185 | 2990.4916 | 2945.1377 | 2903.6813 | 2865.8488 | 2831.368 | 2799.9676 | 2771.3771 | 2745.3263 | 2721.5454 | 2699.765 | 2679.7155 | 2661.128 | 2643.7334 | 2627.2627 | 2611.4471 | 2596.0178 | 2580.706 | 2565.2431 | 2549.3605 | 2532.7895 | 2515.2616 | 2496.5082 | 2476.2608 | 2454.2508 | 2430.2098 | 2403.8692
|  | Wind | Offshore | 7 | Low | WindOffshore7Low | 3749.6242 | 3505.2734 | 3278.4762 | 3067.5297 | 2871.5725 | 2689.8948 | 2521.8028 | 2366.5839 | 2223.4992 | 2091.7858 | 1970.6628 | 1859.3391 | 1757.021 | 1662.9199 | 1576.2594 | 1529.0473 | 1487.3967 | 1450.6979 | 1418.3576 | 1389.7969 | 1364.4492 | 1341.7588 | 1321.1786 | 1302.1693 | 1284.198 | 1266.7374 | 1249.2652 | 1231.2642 | 1212.2225 | 1191.6339 | 1168.9989 | 1143.8267 | 1115.6368
|  | Wind | Offshore | 7 | Mid | WindOffshore7Mid | 3749.6242 | 3550.1774 | 3366.6891 | 3197.4695 | 3041.5837 | 2898.2881 | 2766.9104 | 2646.8115 | 2537.3697 | 2437.9732 | 2348.0163 | 2266.8975 | 2194.0179 | 2128.7805 | 2070.5898 | 2018.8513 | 1972.9711 | 1932.3562 | 1896.4138 | 1864.5516 | 1836.1777 | 1810.7002 | 1787.5276 | 1766.0686 | 1745.7317 | 1725.9259 | 1706.0602 | 1685.5435 | 1663.7851 | 1640.1941 | 1614.1797 | 1585.1512 | 1552.5179
|  | Wind | Offshore | 7 | High | WindOffshore7High | 3749.6242 | 3641.7937 | 3560.3863 | 3485.163 | 3415.7391 | 3351.7809 | 3292.9736 | 3239.0113 | 3189.5928 | 3144.4196 | 3103.1945 | 3065.6219 | 3031.4064 | 3000.2535 | 2971.8689 | 2945.9587 | 2922.2289 | 2900.386 | 2880.1366 | 2861.1871 | 2843.2443 | 2826.0149 | 2809.2057 | 2792.5236 | 2775.6754 | 2758.368 | 2740.3084 | 2721.2035 | 2700.7604 | 2678.6859 | 2654.6872 | 2628.4713 | 2599.7451
|  | Wind | Offshore | 8 | Low | WindOffshore8Low | 4517.9849 | 4102.7678 | 3723.4408 | 3377.3248 | 3062.6232 | 2777.6511 | 2520.6965 | 2289.9961 | 2083.7412 | 1900.0953 | 1737.2135 | 1593.2629 | 1466.4414 | 1354.994 | 1257.2268 | 1197.1725 | 1146.544 | 1104.2103 | 1069.0901 | 1040.1449 | 1016.3721 | 996.7982 | 980.4728 | 966.4633 | 953.8503 | 941.7247 | 929.1862 | 915.3424 | 899.3108 | 880.2212 | 857.2207 | 829.4808 | 796.2067
|  | Wind | Offshore | 8 | Mid | WindOffshore8Mid | 4517.9849 | 4176.8619 | 3864.0863 | 3577.2851 | 3314.9482 | 3075.7844 | 2858.5843 | 2662.1763 | 2485.4085 | 2327.1405 | 2186.2392 | 2061.5756 | 1952.0243 | 1856.4618 | 1773.7664 | 1702.8173 | 1642.4948 | 1591.6799 | 1549.254 | 1514.099 | 1485.0971 | 1461.1309 | 1441.0832 | 1423.8368 | 1408.2749 | 1393.2807 | 1377.7375 | 1360.5289 | 1340.5383 | 1316.6494 | 1287.7457 | 1252.7111 | 1210.4293
|  | Wind | Offshore | 8 | High | WindOffshore8High | 4517.9849 | 4350.1489 | 4190.9347 | 4043.4419 | 3907.0849 | 3781.3273 | 3665.6509 | 3559.546 | 3462.5073 | 3374.0321 | 3293.6192 | 3220.7686 | 3154.9808 | 3095.7569 | 3042.5984 | 2995.0069 | 2952.4844 | 2914.5328 | 2880.6545 | 2850.3516 | 2823.1265 | 2798.4816 | 2775.9193 | 2754.9423 | 2735.0529 | 2715.7538 | 2696.5476 | 2676.9369 | 2656.4243 | 2634.5124 | 2610.7041 | 2584.5018 | 2555.4084
|  | Wind | Offshore | 9 | Low | WindOffshore9Low | 4540.8029 | 4123.6007 | 3742.5883 | 3394.9756 | 3078.9283 | 2792.7412 | 2534.6889 | 2302.9973 | 2095.8483 | 1911.3968 | 1747.7898 | 1603.1867 | 1475.778 | 1363.8018 | 1265.5577 | 1205.2451 | 1154.3959 | 1111.8746 | 1076.5958 | 1047.5166 | 1023.6307 | 1003.9606 | 987.5525 | 973.4699 | 960.7899 | 948.6 | 935.9963 | 922.083 | 905.9742 | 886.7964 | 863.6935 | 835.8336 | 802.4189
|  | Wind | Offshore | 9 | Mid | WindOffshore9Mid | 4540.8029 | 4198.0505 | 3883.8924 | 3595.864 | 3332.4241 | 3092.2649 | 2874.1663 | 2676.9486 | 2499.4533 | 2340.5341 | 2199.0521 | 2073.8736 | 1963.868 | 1867.9072 | 1784.8647 | 1713.6152 | 1653.0346 | 1601.9993 | 1559.3862 | 1524.0731 | 1494.9376 | 1470.858 | 1450.7127 | 1433.3803 | 1417.7396 | 1402.6696 | 1387.0492 | 1369.7577 | 1349.6743 | 1325.6783 | 1296.6492 | 1261.4663 | 1219.0093
|  | Wind | Offshore | 9 | High | WindOffshore9High | 4540.8029 | 4372.1398 | 4212.2778 | 4064.1943 | 3927.2959 | 3801.0416 | 3684.9097 | 3578.3878 | 3480.9683 | 3392.146 | 3311.4178 | 3238.2814 | 3172.2354 | 3112.7788 | 3059.4112 | 3011.6322 | 2968.9418 | 2930.8401 | 2896.8274 | 2866.404 | 2839.0703 | 2814.3269 | 2791.6742 | 2770.613 | 2750.6437 | 2731.2672 | 2711.984 | 2692.295 | 2671.7008 | 2649.7022 | 2625.7999 | 2599.4948 | 2570.2877
|  | Wind | Offshore | 10 | Low | WindOffshore10Low | 4663.5192 | 4234.9986 | 3843.5999 | 3486.4955 | 3161.8124 | 2867.8041 | 2602.7004 | 2364.6798 | 2151.8753 | 1962.3917 | 1794.3254 | 1645.7855 | 1514.9129 | 1399.8973 | 1298.9916 | 1237.0315 | 1184.7945 | 1141.114 | 1104.8744 | 1075.0047 | 1050.4705 | 1030.2678 | 1013.4164 | 998.9541 | 985.9327 | 973.4146 | 960.4709 | 946.1815 | 929.6359 | 909.9366 | 886.204 | 857.5834 | 823.255
|  | Wind | Offshore | 10 | Mid | WindOffshore10Mid | 4663.5192 | 4311.4676 | 3988.7429 | 3692.8446 | 3422.1991 | 3175.4672 | 2951.3975 | 2748.7793 | 2566.4231 | 2403.1516 | 2257.7952 | 2129.1893 | 2016.1724 | 1917.5855 | 1832.2714 | 1759.074 | 1696.8381 | 1644.4095 | 1600.6343 | 1564.3593 | 1534.4314 | 1509.6981 | 1489.0069 | 1471.2057 | 1455.1424 | 1439.6651 | 1423.6221 | 1405.8617 | 1385.2324 | 1360.5827 | 1330.7611 | 1294.6163 | 1250.997
|  | Wind | Offshore | 10 | High | WindOffshore10High | 4663.5192 | 4490.29 | 4326.0471 | 4173.9018 | 4033.2466 | 3903.5265 | 3784.2063 | 3674.7595 | 3574.6648 | 3483.4034 | 3400.4583 | 3325.3135 | 3257.4539 | 3196.3648 | 3141.5318 | 3092.4411 | 3048.5788 | 3009.4313 | 2974.4851 | 2943.2269 | 2915.1433 | 2889.7211 | 2866.4472 | 2844.8083 | 2824.2914 | 2804.3834 | 2784.5714 | 2764.3422 | 2743.1829 | 2720.5805 | 2696.0221 | 2668.9946 | 2638.9853
|  | Wind | Offshore | 11 | Low | WindOffshore11Low | 4847.9447 | 4402.7542 | 3996.4457 | 3625.8393 | 3288.9171 | 2983.8353 | 2708.7414 | 2461.7372 | 2240.8813 | 2044.205 | 1869.7326 | 1715.5023 | 1579.5858 | 1460.1059 | 1355.2514 | 1290.9519 | 1236.7356 | 1191.3924 | 1153.7658 | 1122.745 | 1097.2577 | 1076.2629 | 1058.7442 | 1043.7043 | 1030.1599 | 1017.1391 | 1003.679 | 988.8255 | 971.6349 | 951.1768 | 926.5393 | 896.8365 | 861.2185
|  | Wind | Offshore | 11 | Mid | WindOffshore11Mid | 4847.9447 | 4482.2015 | 4147.2005 | 3840.1469 | 3559.3458 | 3303.3808 | 3070.9397 | 2860.7586 | 2671.5986 | 2502.2356 | 2351.4542 | 2218.0453 | 2100.8033 | 1998.5256 | 1910.0118 | 1834.0627 | 1769.4804 | 1715.0679 | 1669.6286 | 1631.9669 | 1600.8872 | 1575.1946 | 1553.6943 | 1535.1918 | 1518.4928 | 1502.4031 | 1485.7288 | 1467.2761 | 1445.8511 | 1420.2601 | 1389.3097 | 1351.8063 | 1306.5565
|  | Wind | Offshore | 11 | High | WindOffshore11High | 4847.9447 | 4667.916 | 4497.5633 | 4339.7819 | 4193.9277 | 4059.4191 | 3935.6978 | 3822.2163 | 3718.4328 | 3623.8086 | 3537.8073 | 3459.8936 | 3389.533 | 3326.1919 | 3269.337 | 3218.4353 | 3172.9541 | 3132.361 | 3096.1235 | 3063.7094 | 3034.5866 | 3008.2231 | 2984.0868 | 2961.6459 | 2940.3684 | 2919.7226 | 2899.1765 | 2878.1985 | 2856.2566 | 2832.8193 | 2807.3548 | 2779.3313 | 2748.2172
|  | Wind | Offshore | 12 | Low | WindOffshore12Low | 4913.9311 | 4462.9582 | 4051.689 | 3676.6597 | 3335.7539 | 3027.074 | 2748.7305 | 2498.7945 | 2275.2974 | 2076.2455 | 1899.6391 | 1743.4937 | 1605.8591 | 1484.8374 | 1378.5973 | 1313.5339 | 1258.6661 | 1212.7707 | 1174.6781 | 1143.2654 | 1117.4484 | 1096.1746 | 1078.4167 | 1063.1663 | 1049.4295 | 1036.2238 | 1022.5758 | 1007.5212 | 990.106 | 969.3897 | 944.4507 | 914.3932 | 878.3585
|  | Wind | Offshore | 12 | Mid | WindOffshore12Mid | 4913.9311 | 4543.441 | 4204.3675 | 3893.6819 | 3609.6074 | 3350.6838 | 3115.5697 | 2902.9786 | 2711.6526 | 2540.3503 | 2387.8406 | 2252.8992 | 2134.3063 | 2030.8449 | 1941.3009 | 1864.4614 | 1799.1151 | 1744.0514 | 1698.0609 | 1659.9345 | 1628.4636 | 1602.4401 | 1580.6563 | 1561.9047 | 1544.9779 | 1528.669 | 1511.7709 | 1493.0769 | 1471.3805 | 1445.4749 | 1414.1539 | 1376.211 | 1330.4398
|  | Wind | Offshore | 12 | High | WindOffshore12High | 4913.9311 | 4731.5031 | 4559.2181 | 4399.6705 | 4252.1952 | 4116.1978 | 3991.1108 | 3876.3788 | 3771.4528 | 3675.7875 | 3588.8401 | 3510.069 | 3438.9338 | 3374.8949 | 3317.4129 | 3265.949 | 3219.9647 | 3178.9217 | 3142.2818 | 3109.5069 | 3080.0593 | 3053.4011 | 3028.9946 | 3006.302 | 2984.7858 | 2963.9085 | 2943.1323 | 2921.9199 | 2899.7338 | 2876.0366 | 2850.2906 | 2821.9587 | 2790.5033
|  | Wind | Offshore | 13 | Low | WindOffshore13Low | 4931.03 | 4478.7187 | 4066.493 | 3690.6764 | 3349.0859 | 3039.794 | 2760.894 | 2510.4466 | 2286.4758 | 2086.9823 | 1909.962 | 1753.4266 | 1615.423 | 1494.0505 | 1387.4754 | 1322.2782 | 1267.2916 | 1221.2905 | 1183.1039 | 1151.6071 | 1125.7145 | 1104.3725 | 1086.5521 | 1071.2438 | 1057.4525 | 1044.1945 | 1030.4951 | 1015.389 | 997.921 | 977.1496 | 952.1518 | 922.0312 | 885.9278
|  | Wind | Offshore | 13 | Mid | WindOffshore13Mid | 4931.03 | 4559.4433 | 4219.5959 | 3908.2852 | 3623.6792 | 3364.2922 | 3128.7689 | 2915.8136 | 2724.1621 | 2552.5686 | 2399.7982 | 2264.6234 | 2145.8216 | 2042.1739 | 1952.4637 | 1875.4762 | 1809.9983 | 1754.8177 | 1708.7231 | 1670.5039 | 1638.95 | 1612.8517 | 1590.9997 | 1572.1851 | 1555.199 | 1538.8331 | 1521.8789 | 1503.1282 | 1481.373 | 1455.4054 | 1424.0176 | 1386.0017 | 1340.1501
|  | Wind | Offshore | 13 | High | WindOffshore13High | 4931.03 | 4748.0098 | 4575.4471 | 4415.6621 | 4267.9769 | 4131.7913 | 4006.5342 | 3891.6479 | 3786.5817 | 3690.7892 | 3603.7261 | 3524.8502 | 3453.62 | 3389.495 | 3331.9353 | 3280.4011 | 3234.3534 | 3193.2531 | 3156.5614 | 3123.7395 | 3094.2491 | 3067.5515 | 3043.1086 | 3020.3819 | 2998.8332 | 2977.9244 | 2957.1173 | 2935.8738 | 2913.6557 | 2889.9252 | 2864.144 | 2835.7742 | 2804.2779
|  | Wind | Offshore | 14 | Low | WindOffshore14Low | 5375.9651 | 4882.0399 | 4430.9716 | 4019.4479 | 3645.2944 | 3306.4915 | 3000.9958 | 2726.7067 | 2481.4718 | 2263.1065 | 2069.4172 | 1898.2251 | 1747.3879 | 1614.8197 | 1498.5078 | 1427.1063 | 1366.908 | 1316.5686 | 1274.8028 | 1240.3764 | 1212.0979 | 1188.8104 | 1169.3843 | 1152.7114 | 1137.699 | 1123.2668 | 1108.3447 | 1091.8725 | 1072.8013 | 1050.097 | 1022.7461 | 989.764 | 950.2061
|  | Wind | Offshore | 14 | Mid | WindOffshore14Mid | 5375.9651 | 4970.181 | 4598.26 | 4257.2769 | 3945.4046 | 3661.0941 | 3402.9004 | 3169.4265 | 2959.3009 | 2771.1663 | 2603.6746 | 2455.4834 | 2325.2543 | 2211.6519 | 2113.3424 | 2028.9938 | 1957.2753 | 1896.8567 | 1846.4087 | 1804.6024 | 1770.1094 | 1741.6017 | 1717.7515 | 1697.2314 | 1678.714 | 1660.8722 | 1642.379 | 1621.9075 | 1598.131 | 1569.7229 | 1535.3565 | 1493.7054 | 1443.443
|  | Wind | Offshore | 14 | High | WindOffshore14High | 5375.9651 | 5176.2828 | 4987.0328 | 4811.7275 | 4649.6639 | 4500.2012 | 4362.7218 | 4236.6191 | 4121.2919 | 4016.1423 | 3920.5747 | 3833.9944 | 3755.8078 | 3685.4219 | 3622.2442 | 3565.6824 | 3515.1445 | 3470.0389 | 3429.7738 | 3393.7578 | 3361.3995 | 3332.1076 | 3305.2908 | 3280.3579 | 3256.7177 | 3233.7792 | 3210.9513 | 3187.6429 | 3163.2629 | 3137.2205 | 3108.9245 | 3077.784 | 3043.208
|  | Wind | Offshore | Morro Bay | Low | WindOffshoreMorro BayLow | 3987.3241 | 3987.3241 | 3566.6714 | 3320.6054 | 3146.0188 | 3010.5989 | 2899.9528 | 2806.4028 | 2725.3661 | 2653.8867 | 2589.9462 | 2532.105 | 2479.3001 | 2430.7243 | 2385.7501 | 2343.8802 | 2304.7135 | 2267.922 | 2233.2341 | 2200.4221 | 2169.2936 | 2139.6841 | 2111.4523 | 2084.4757 | 2058.6474 | 2033.8737 | 2010.0716 | 1987.168 | 1965.0975 | 1943.8015 | 1923.2275 | 1903.3283 | 1884.0608
|  | Wind | Offshore | Morro Bay | Mid | WindOffshoreMorro BayMid | 4006.4644 | 4006.4644 | 3622.5199 | 3397.9267 | 3238.5753 | 3114.9728 | 3013.9821 | 2928.5958 | 2854.6308 | 2789.389 | 2731.0282 | 2678.2345 | 2630.0376 | 2585.7008 | 2544.6512 | 2506.4351 | 2470.6862 | 2437.1053 | 2405.4444 | 2375.4958 | 2347.0837 | 2320.0581 | 2294.2899 | 2269.6675 | 2246.093 | 2223.4811 | 2201.7562 | 2180.8513 | 2160.7067 | 2141.2691 | 2122.4905 | 2104.3277 | 2086.7417
|  | Wind | Offshore | Morro Bay | High | WindOffshoreMorro BayHigh | 4024.3318 | 4024.3318 | 3695.7161 | 3503.4883 | 3367.1005 | 3261.3099 | 3174.8727 | 3101.7911 | 3038.4849 | 2982.6449 | 2932.6943 | 2887.5085 | 2846.2571 | 2808.3094 | 2773.1754 | 2740.4665 | 2709.8693 | 2681.1276 | 2654.0292 | 2628.3964 | 2604.0787 | 2580.9476 | 2558.8928 | 2537.8186 | 2517.6414 | 2498.2881 | 2479.6938 | 2461.8014 | 2444.5598 | 2427.9233 | 2411.8508 | 2396.3054 | 2381.2536
|  | Wind | Offshore | Diablo Canyon | Low | WindOffshoreDiablo CanyonLow | 3907.8117 | 3907.8117 | 3499.3734 | 3260.4524 | 3090.9352 | 2959.4474 | 2852.0141 | 2761.1805 | 2682.4969 | 2613.093 | 2551.0091 | 2494.8474 | 2443.5758 | 2396.4105 | 2352.7422 | 2312.088 | 2274.0586 | 2238.3354 | 2204.6547 | 2172.7955 | 2142.5708 | 2113.8211 | 2086.4091 | 2060.2159 | 2035.1375 | 2011.0831 | 1987.9722 | 1965.7336 | 1944.3039 | 1923.6263 | 1903.6498 | 1884.3283 | 1865.6203
|  | Wind | Offshore | Diablo Canyon | Mid | WindOffshoreDiablo CanyonMid | 3926.6526 | 3926.6526 | 3554.2675 | 3336.4361 | 3181.8823 | 3062.001 | 2964.0509 | 2881.2353 | 2809.4971 | 2746.2196 | 2689.6159 | 2638.4116 | 2591.6658 | 2548.6638 | 2508.8501 | 2471.7845 | 2437.1119 | 2404.5421 | 2373.8344 | 2344.7874 | 2317.2307 | 2291.0188 | 2266.0264 | 2242.1452 | 2219.2806 | 2197.3494 | 2176.2786 | 2156.003 | 2136.4649 | 2117.6125 | 2099.3993 | 2081.7834 | 2064.7268
|  | Wind | Offshore | Diablo Canyon | High | WindOffshoreDiablo CanyonHigh | 3943.9185 | 3943.9185 | 3626.3731 | 3440.6209 | 3308.8276 | 3206.6008 | 3123.0755 | 3052.4558 | 2991.2822 | 2937.3233 | 2889.0554 | 2845.3918 | 2805.53 | 2768.8608 | 2734.9103 | 2703.3032 | 2673.7368 | 2645.9633 | 2619.7779 | 2595.0085 | 2571.51 | 2549.1582 | 2527.8464 | 2507.4821 | 2487.9846 | 2469.2832 | 2451.3153 | 2434.0257 | 2417.3649 | 2401.2888 | 2385.7578 | 2370.7361 | 2356.1913
|  | Wind | Offshore | Humboldt | Low | WindOffshoreHumboldtLow | 3860.4836 | 3860.4836 | 3457.7157 | 3222.1116 | 3054.9479 | 2925.2856 | 2819.3438 | 2729.7713 | 2652.18 | 2583.7397 | 2522.5177 | 2467.1358 | 2416.5759 | 2370.0654 | 2327.0034 | 2286.9137 | 2249.4122 | 2214.185 | 2180.9719 | 2149.555 | 2119.7499 | 2091.3993 | 2064.3679 | 2038.5383 | 2013.8081 | 1990.0876 | 1967.2976 | 1945.3678 | 1924.2356 | 1903.845 | 1884.1458 | 1865.0926 | 1846.6444
|  | Wind | Offshore | Humboldt | Mid | WindOffshoreHumboldtMid | 3878.9009 | 3878.9009 | 3511.9544 | 3297.3045 | 3145.0079 | 3026.8776 | 2930.358 | 2848.7519 | 2778.0615 | 2715.7081 | 2659.9311 | 2609.4747 | 2563.4116 | 2521.0376 | 2481.8055 | 2445.2812 | 2411.115 | 2379.0208 | 2348.7617 | 2320.1389 | 2292.9847 | 2267.1555 | 2242.5282 | 2218.9958 | 2196.4651 | 2174.8543 | 2154.0912 | 2134.1117 | 2114.859 | 2096.2819 | 2078.3347 | 2060.9761 | 2044.1686
|  | Wind | Offshore | Humboldt | High | WindOffshoreHumboldtHigh | 3896.0588 | 3896.0588 | 3583.2629 | 3400.289 | 3270.467 | 3169.7692 | 3087.4932 | 3017.9297 | 2957.6711 | 2904.5193 | 2856.9734 | 2813.9628 | 2774.6973 | 2738.5765 | 2705.1338 | 2673.9995 | 2644.8753 | 2617.5172 | 2591.7234 | 2567.3245 | 2544.1775 | 2522.16 | 2501.1669 | 2481.1072 | 2461.9014 | 2443.4797 | 2425.7806 | 2408.7496 | 2392.338 | 2376.5023 | 2361.2036 | 2346.4066 | 2332.0794
|  | Wind | Offshore | Cape Mendocino | Low | WindOffshoreCape MendocinoLow | 3847.5949 | 3847.5949 | 3445.8395 | 3210.8276 | 3044.084 | 2914.7477 | 2809.0722 | 2719.7248 | 2642.3286 | 2574.0603 | 2512.9922 | 2457.7494 | 2407.3167 | 2360.9231 | 2317.9693 | 2277.9803 | 2240.5731 | 2205.4345 | 2172.3048 | 2140.9669 | 2111.2368 | 2082.9575 | 2055.994 | 2030.2293 | 2005.5613 | 1981.9004 | 1959.1677 | 1937.293 | 1916.2139 | 1895.8746 | 1876.2249 | 1857.2196 | 1838.8177
|  | Wind | Offshore | Cape Mendocino | Mid | WindOffshoreCape MendocinoMid | 3866.0077 | 3866.0077 | 3499.9268 | 3285.7831 | 3133.8458 | 3015.994 | 2919.7021 | 2838.2885 | 2767.7648 | 2705.5585 | 2649.9131 | 2599.5756 | 2553.6212 | 2511.3472 | 2472.2075 | 2435.7694 | 2401.6838 | 2369.6654 | 2339.4775 | 2310.9223 | 2283.8321 | 2258.0639 | 2233.4947 | 2210.0178 | 2187.5402 | 2165.9803 | 2145.2662 | 2125.3339 | 2106.1266 | 2087.5933 | 2069.6884 | 2052.3707 | 2035.6029
|  | Wind | Offshore | Cape Mendocino | High | WindOffshoreCape MendocinoHigh | 3882.929 | 3882.929 | 3570.8186 | 3388.2457 | 3258.7082 | 3158.2311 | 3076.1353 | 3006.7243 | 2946.5978 | 2893.5624 | 2846.1206 | 2803.2044 | 2764.0249 | 2727.9832 | 2694.6139 | 2663.5478 | 2634.4874 | 2607.1893 | 2581.452 | 2557.1066 | 2534.0102 | 2512.041 | 2491.094 | 2471.0782 | 2451.9145 | 2433.5331 | 2415.8728 | 2398.8791 | 2382.5035 | 2366.7026 | 2351.4374 | 2336.6728 | 2322.3769
|  | Wind | Offshore | Del Norte | Low | WindOffshoreDel NorteLow | 3882.5163 | 3882.5163 | 3476.7203 | 3239.3449 | 3070.9243 | 2940.2872 | 2833.5489 | 2743.3029 | 2665.1283 | 2596.1735 | 2534.4912 | 2478.6928 | 2427.7529 | 2380.8927 | 2337.507 | 2297.1158 | 2259.3324 | 2223.8403 | 2190.3775 | 2158.7244 | 2128.6952 | 2100.1315 | 2072.8969 | 2046.873 | 2021.9569 | 1998.0581 | 1975.0967 | 1953.002 | 1931.711 | 1911.1671 | 1891.3198 | 1872.1233 | 1853.5364
|  | Wind | Offshore | Del Norte | Mid | WindOffshoreDel NorteMid | 3900.9362 | 3900.9362 | 3531.0699 | 3314.712 | 3161.2037 | 3042.1333 | 2944.8458 | 2862.5904 | 2791.3374 | 2728.4879 | 2672.2671 | 2621.4092 | 2574.9796 | 2532.2684 | 2492.7241 | 2455.9092 | 2421.4712 | 2389.1217 | 2358.6217 | 2329.7712 | 2302.4009 | 2276.3662 | 2251.543 | 2227.8233 | 2205.1133 | 2183.3305 | 2162.4022 | 2142.2638 | 2122.8579 | 2104.133 | 2086.043 | 2068.5462 | 2051.605
|  | Wind | Offshore | Del Norte | High | WindOffshoreDel NorteHigh | 3918.2391 | 3918.2391 | 3602.6778 | 3418.0863 | 3287.1165 | 3185.5285 | 3102.525 | 3032.3466 | 2971.5553 | 2917.9335 | 2869.9672 | 2826.5764 | 2786.9638 | 2750.5236 | 2716.7853 | 2685.3757 | 2655.994 | 2628.3941 | 2602.3722 | 2577.7577 | 2554.406 | 2532.1938 | 2511.0152 | 2490.7781 | 2471.4025 | 2452.8179 | 2434.9623 | 2417.7807 | 2401.224 | 2385.2484 | 2369.8144 | 2354.8866 | 2340.4327
|  | Solar | Utility-scale PV |  | Low | SolarUtility-scale PVLow | 1193.9566 | 1048.7005 | 1000.0257 | 951.3508 | 902.676 | 854.0011 | 805.3262 | 756.6514 | 707.9765 | 659.3017 | 610.6268 | 561.9519 | 513.2771 | 506.9257 | 500.5744 | 494.223 | 487.8716 | 481.5203 | 475.1689 | 468.8175 | 462.4662 | 456.1148 | 449.7635 | 443.4121 | 437.0607 | 430.7094 | 424.358 | 418.0066 | 411.6553 | 405.3039 | 398.9526 | 392.6012 | 386.2498
|  | Solar | Utility-scale PV |  | Mid | SolarUtility-scale PVMid | 1193.9566 | 1048.7005 | 1010.1066 | 971.5127 | 932.9188 | 894.3248 | 855.7309 | 817.137 | 778.5431 | 739.9491 | 701.3552 | 662.7613 | 624.1674 | 618.6229 | 613.0783 | 607.5338 | 601.9893 | 596.4448 | 590.9003 | 585.3558 | 579.8113 | 574.2667 | 568.7222 | 563.1777 | 557.6332 | 552.0887 | 546.5442 | 540.9997 | 535.4551 | 529.9106 | 524.3661 | 518.8216 | 513.2771
|  | Solar | Utility-scale PV |  | High | SolarUtility-scale PVHigh | 1193.9566 | 1048.7005 | 1036.3606 | 1024.0207 | 1011.6808 | 999.3409 | 987.001 | 974.6611 | 962.3212 | 949.9812 | 937.6413 | 925.3014 | 912.9615 | 898.5218 | 884.0821 | 869.6424 | 855.2027 | 840.763 | 826.3233 | 811.8836 | 797.4439 | 783.0041 | 768.5644 | 754.1247 | 739.685 | 725.2453 | 710.8056 | 696.3659 | 681.9262 | 667.4865 | 653.0468 | 638.6071 | 624.1674
|  | Solar | Commercial |  | Low | SolarCommercialLow | 2052.1029 | 1812.5238 | 1720.0982 | 1627.6727 | 1535.2471 | 1442.8216 | 1350.396 | 1257.9705 | 1165.5449 | 1073.1194 | 980.6938 | 888.2683 | 795.8427 | 785.3689 | 774.8951 | 764.4213 | 753.9475 | 743.4737 | 732.9999 | 722.5261 | 712.0523 | 701.5785 | 691.1046 | 680.6308 | 670.157 | 659.6832 | 649.2094 | 638.7356 | 628.2618 | 617.788 | 607.3142 | 596.8404 | 586.3666
|  | Solar | Commercial |  | Mid | SolarCommercialMid | 2052.1029 | 1812.5238 | 1742.0552 | 1671.5866 | 1601.1179 | 1530.6493 | 1460.1807 | 1389.7121 | 1319.2435 | 1248.7749 | 1178.3063 | 1107.8376 | 1037.369 | 1025.2927 | 1013.2164 | 1001.1401 | 989.0638 | 976.9875 | 964.9111 | 952.8348 | 940.7585 | 928.6822 | 916.6059 | 904.5296 | 892.4533 | 880.3769 | 868.3006 | 856.2243 | 844.148 | 832.0717 | 819.9954 | 807.919 | 795.8427
|  | Solar | Commercial |  | High | SolarCommercialHigh | 2052.1029 | 1812.5238 | 1794.2125 | 1775.9012 | 1757.5899 | 1739.2785 | 1720.9672 | 1702.6559 | 1684.3446 | 1666.0333 | 1647.722 | 1629.4107 | 1611.0994 | 1582.4129 | 1553.7263 | 1525.0398 | 1496.3533 | 1467.6668 | 1438.9803 | 1410.2938 | 1381.6072 | 1352.9207 | 1324.2342 | 1295.5477 | 1266.8612 | 1238.1747 | 1209.4881 | 1180.8016 | 1152.1151 | 1123.4286 | 1094.7421 | 1066.0556 | 1037.369
|  | Solar | Distributed (residential) |  | Low | SolarDistributed (residential)Low | 3054.3182 | 2796.2451 | 2620.0098 | 2443.7745 | 2267.5393 | 2091.304 | 1915.0687 | 1738.8334 | 1562.5982 | 1386.3629 | 1210.1276 | 1033.8924 | 857.6571 | 844.8953 | 832.1335 | 819.3717 | 806.6099 | 793.848 | 781.0862 | 768.3244 | 755.5626 | 742.8008 | 730.039 | 717.2772 | 704.5154 | 691.7536 | 678.9918 | 666.23 | 653.4682 | 640.7063 | 627.9445 | 615.1827 | 602.4209
|  | Solar | Distributed (residential) |  | Mid | SolarDistributed (residential)Mid | 3054.3182 | 2796.2451 | 2644.2787 | 2492.3123 | 2340.3458 | 2188.3794 | 2036.413 | 1884.4466 | 1732.4802 | 1580.5138 | 1428.5474 | 1276.581 | 1124.6146 | 1111.2667 | 1097.9188 | 1084.571 | 1071.2231 | 1057.8752 | 1044.5273 | 1031.1795 | 1017.8316 | 1004.4837 | 991.1358 | 977.788 | 964.4401 | 951.0922 | 937.7443 | 924.3965 | 911.0486 | 897.7007 | 884.3528 | 871.005 | 857.6571
|  | Solar | Distributed (residential) |  | High | SolarDistributed (residential)High | 3054.3182 | 2796.2451 | 2762.9654 | 2729.6857 | 2696.406 | 2663.1263 | 2629.8467 | 2596.567 | 2563.2873 | 2530.0076 | 2496.7279 | 2463.4482 | 2430.1685 | 2364.8909 | 2299.6132 | 2234.3355 | 2169.0578 | 2103.7801 | 2038.5024 | 1973.2247 | 1907.947 | 1842.6693 | 1777.3916 | 1712.1139 | 1646.8362 | 1581.5585 | 1516.2808 | 1451.0031 | 1385.7254 | 1320.4477 | 1255.17 | 1189.8923 | 1124.6146
|  | Solar | Thermal | 1 | Low | SolarThermal1Low | 7834.5807 | 7472.2044 | 7109.8281 | 6747.4518 | 6221.5101 | 5905.2882 | 5542.4172 | 5179.5461 | 4816.675 | 4453.8039 | 4090.9328 | 3728.0618 | 3365.1907 | 3331.6424 | 3298.094 | 3264.5457 | 3230.9973 | 3197.449 | 3163.9006 | 3130.3523 | 3096.804 | 3063.2556 | 3029.7073 | 2996.1589 | 2962.6106 | 2929.0623 | 2895.5139 | 2861.9656 | 2828.4172 | 2794.8689 | 2761.3205 | 2727.7722 | 2694.2239
|  | Solar | Thermal | 1 | Mid | SolarThermal1Mid | 7834.5807 | 7472.2044 | 7109.8281 | 6747.4518 | 6391.6469 | 6157.9775 | 5931.089 | 5723.9972 | 5532.3383 | 5357.77 | 5199.581 | 5053.2865 | 4922.9243 | 4805.4189 | 4700.3075 | 4607.3864 | 4523.1267 | 4450.946 | 4386.1157 | 4329.6429 | 4281.6597 | 4239.7972 | 4203.6177 | 4171.7594 | 4144.5373 | 4121.5854 | 4100.433 | 4080.3481 | 4062.7643 | 4043.747 | 4025.0956 | 4005.3767 | 3982.0892
|  | Solar | Thermal | 1 | High | SolarThermal1High | 7834.5807 | 7472.2044 | 7109.8281 | 6747.4518 | 6747.4518 | 6747.4518 | 6747.4518 | 6747.4518 | 6747.4518 | 6747.4518 | 6747.4518 | 6747.4518 | 6747.4518 | 6747.4518 | 6747.4518 | 6747.4518 | 6747.4518 | 6747.4518 | 6747.4518 | 6747.4518 | 6747.4518 | 6747.4518 | 6747.4518 | 6747.4518 | 6747.4518 | 6747.4518 | 6747.4518 | 6747.4518 | 6747.4518 | 6747.4518 | 6747.4518 | 6747.4518 | 6747.4518
|  | Solar | Thermal | 3 | Low | SolarThermal3Low | 7834.5807 | 7472.2044 | 7109.8281 | 6747.4518 | 6221.5101 | 5905.2882 | 5542.4172 | 5179.5461 | 4816.675 | 4453.8039 | 4090.9328 | 3728.0618 | 3365.1907 | 3331.6424 | 3298.094 | 3264.5457 | 3230.9973 | 3197.449 | 3163.9006 | 3130.3523 | 3096.804 | 3063.2556 | 3029.7073 | 2996.1589 | 2962.6106 | 2929.0623 | 2895.5139 | 2861.9656 | 2828.4172 | 2794.8689 | 2761.3205 | 2727.7722 | 2694.2239
|  | Solar | Thermal | 3 | Mid | SolarThermal3Mid | 7834.5807 | 7472.2044 | 7109.8281 | 6747.4518 | 6391.6469 | 6157.9775 | 5931.089 | 5723.9972 | 5532.3383 | 5357.77 | 5199.581 | 5053.2865 | 4922.9243 | 4805.4189 | 4700.3075 | 4607.3864 | 4523.1267 | 4450.946 | 4386.1157 | 4329.6429 | 4281.6597 | 4239.7972 | 4203.6177 | 4171.7594 | 4144.5373 | 4121.5854 | 4100.433 | 4080.3481 | 4062.7643 | 4043.747 | 4025.0956 | 4005.3767 | 3982.0892
|  | Solar | Thermal | 3 | High | SolarThermal3High | 7834.5807 | 7472.2044 | 7109.8281 | 6747.4518 | 6747.4518 | 6747.4518 | 6747.4518 | 6747.4518 | 6747.4518 | 6747.4518 | 6747.4518 | 6747.4518 | 6747.4518 | 6747.4518 | 6747.4518 | 6747.4518 | 6747.4518 | 6747.4518 | 6747.4518 | 6747.4518 | 6747.4518 | 6747.4518 | 6747.4518 | 6747.4518 | 6747.4518 | 6747.4518 | 6747.4518 | 6747.4518 | 6747.4518 | 6747.4518 | 6747.4518 | 6747.4518 | 6747.4518
|  | Solar | Thermal | 5 | Low | SolarThermal5Low | 7834.5807 | 7472.2044 | 7109.8281 | 6747.4518 | 6221.5101 | 5905.2882 | 5542.4172 | 5179.5461 | 4816.675 | 4453.8039 | 4090.9328 | 3728.0618 | 3365.1907 | 3331.6424 | 3298.094 | 3264.5457 | 3230.9973 | 3197.449 | 3163.9006 | 3130.3523 | 3096.804 | 3063.2556 | 3029.7073 | 2996.1589 | 2962.6106 | 2929.0623 | 2895.5139 | 2861.9656 | 2828.4172 | 2794.8689 | 2761.3205 | 2727.7722 | 2694.2239
|  | Solar | Thermal | 5 | Mid | SolarThermal5Mid | 7834.5807 | 7472.2044 | 7109.8281 | 6747.4518 | 6391.6469 | 6157.9775 | 5931.089 | 5723.9972 | 5532.3383 | 5357.77 | 5199.581 | 5053.2865 | 4922.9243 | 4805.4189 | 4700.3075 | 4607.3864 | 4523.1267 | 4450.946 | 4386.1157 | 4329.6429 | 4281.6597 | 4239.7972 | 4203.6177 | 4171.7594 | 4144.5373 | 4121.5854 | 4100.433 | 4080.3481 | 4062.7643 | 4043.747 | 4025.0956 | 4005.3767 | 3982.0892
|  | Solar | Thermal | 5 | High | SolarThermal5High | 7834.5807 | 7472.2044 | 7109.8281 | 6747.4518 | 6747.4518 | 6747.4518 | 6747.4518 | 6747.4518 | 6747.4518 | 6747.4518 | 6747.4518 | 6747.4518 | 6747.4518 | 6747.4518 | 6747.4518 | 6747.4518 | 6747.4518 | 6747.4518 | 6747.4518 | 6747.4518 | 6747.4518 | 6747.4518 | 6747.4518 | 6747.4518 | 6747.4518 | 6747.4518 | 6747.4518 | 6747.4518 | 6747.4518 | 6747.4518 | 6747.4518 | 6747.4518 | 6747.4518
|  | Geothermal | Hydro / Flash |  | Low | GeothermalHydro / FlashLow | 6697.6768 | 6521.3726 | 6347.1631 | 6174.6933 | 6003.9632 | 5834.9729 | 5667.7223 | 5502.2114 | 5338.4403 | 5176.4088 | 5016.1172 | 4857.5652 | 4701.0825 | 4677.5771 | 4654.1892 | 4630.9183 | 4607.7637 | 4584.7249 | 4561.8013 | 4538.9923 | 4516.2973 | 4493.7158 | 4471.2472 | 4448.891 | 4426.6465 | 4404.5133 | 4382.4907 | 4360.5783 | 4338.7754 | 4317.0815 | 4295.4961 | 4274.0186 | 4252.6485
|  | Geothermal | Hydro / Flash |  | Mid | GeothermalHydro / FlashMid | 6697.6768 | 6597.8954 | 6497.4123 | 6397.333 | 6297.6577 | 6198.3862 | 6099.5185 | 6001.0548 | 5902.9948 | 5805.3388 | 5708.0866 | 5611.2383 | 5513.713 | 5486.1444 | 5458.7137 | 5431.4201 | 5404.263 | 5377.2417 | 5350.3555 | 5323.6037 | 5296.9857 | 5270.5008 | 5244.1482 | 5217.9275 | 5191.8379 | 5165.8787 | 5140.0493 | 5114.349 | 5088.7773 | 5063.3334 | 5038.0167 | 5012.8267 | 4987.7625
|  | Geothermal | Hydro / Flash |  | High | GeothermalHydro / FlashHigh | 6697.6768 | 6664.1884 | 6630.8675 | 6597.7132 | 6564.7246 | 6531.901 | 6499.2415 | 6466.7453 | 6434.4115 | 6402.2395 | 6370.2283 | 6338.3771 | 6306.6852 | 6275.1518 | 6243.7761 | 6212.5572 | 6181.4944 | 6150.5869 | 6119.834 | 6089.2348 | 6058.7886 | 6028.4947 | 5998.3522 | 5968.3605 | 5938.5187 | 5908.8261 | 5879.2819 | 5849.8855 | 5820.6361 | 5791.5329 | 5762.5753 | 5733.7624 | 5705.0936
|  | Geothermal | Hydro / Binary |  | Low | GeothermalHydro / BinaryLow | 8695.1514 | 8509.4827 | 8324.7292 | 8141.6818 | 7960.3404 | 7780.7051 | 7602.7758 | 7426.5525 | 7252.0353 | 7079.2242 | 6908.119 | 6738.72 | 6571.0269 | 6538.1718 | 6505.4809 | 6472.9535 | 6440.5888 | 6408.3858 | 6376.3439 | 6344.4622 | 6312.7399 | 6281.1762 | 6249.7703 | 6218.5214 | 6187.4288 | 6156.4917 | 6125.7092 | 6095.0807 | 6064.6053 | 6034.2822 | 6004.1108 | 5974.0903 | 5944.2198
|  | Geothermal | Hydro / Binary |  | Mid | GeothermalHydro / BinaryMid | 8695.1514 | 8604.0077 | 8513.6238 | 8423.5731 | 8333.8554 | 8244.4708 | 8155.4193 | 8066.7009 | 7978.3156 | 7890.2633 | 7802.5441 | 7715.158 | 7628.105 | 7589.9645 | 7552.0147 | 7514.2546 | 7476.6833 | 7439.2999 | 7402.1034 | 7365.0929 | 7328.2674 | 7291.6261 | 7255.1679 | 7218.8921 | 7182.7976 | 7146.8837 | 7111.1492 | 7075.5935 | 7040.2155 | 7005.0144 | 6969.9894 | 6935.1394 | 6900.4637
|  | Geothermal | Hydro / Binary |  | High | GeothermalHydro / BinaryHigh | 8695.1514 | 8651.6756 | 8608.4172 | 8565.3751 | 8522.5483 | 8479.9355 | 8437.5358 | 8395.3482 | 8353.3714 | 8311.6046 | 8270.0465 | 8228.6963 | 8187.5528 | 8146.6151 | 8105.882 | 8065.3526 | 8025.0258 | 7984.9007 | 7944.9762 | 7905.2513 | 7865.725 | 7826.3964 | 7787.2644 | 7748.3281 | 7709.5865 | 7671.0385 | 7632.6833 | 7594.5199 | 7556.5473 | 7518.7646 | 7481.1708 | 7443.7649 | 7406.5461
|  | Geothermal | NF EGS / Flash |  | Low | GeothermalNF EGS / FlashLow | 20759.3404 | 19334.1681 | 17925.8257 | 16534.3252 | 15159.6666 | 13801.85 | 12460.8753 | 11136.7425 | 9829.4516 | 8539.0027 | 7265.3956 | 6008.6306 | 4768.7074 | 4744.8639 | 4721.1395 | 4697.5338 | 4674.0462 | 4650.6759 | 4627.4226 | 4604.2854 | 4581.264 | 4558.3577 | 4535.5659 | 4512.8881 | 4490.3236 | 4467.872 | 4445.5327 | 4423.305 | 4401.1885 | 4379.1825 | 4357.2866 | 4335.5002 | 4313.8227
|  | Geothermal | NF EGS / Flash |  | Mid | GeothermalNF EGS / FlashMid | 20759.3404 | 20131.8651 | 19507.5677 | 18886.4408 | 18268.4845 | 17653.6988 | 17042.0837 | 16433.6391 | 15828.3651 | 15226.2617 | 14627.3288 | 14031.5665 | 13438.9748 | 13371.7799 | 13304.921 | 13238.3964 | 13172.2044 | 13106.3434 | 13040.8117 | 12975.6076 | 12910.7296 | 12846.1759 | 12781.945 | 12718.0353 | 12654.4451 | 12591.1729 | 12528.217 | 12465.576 | 12403.2481 | 12341.2318 | 12279.5257 | 12218.1281 | 12157.0374
|  | Geothermal | NF EGS / Flash |  | High | GeothermalNF EGS / FlashHigh | 20759.3404 | 20655.5437 | 20552.266 | 20449.5046 | 20347.2571 | 20245.5208 | 20144.2932 | 20043.5717 | 19943.3539 | 19843.6371 | 19744.4189 | 19645.6968 | 19547.4684 | 19449.731 | 19352.4824 | 19255.7199 | 19159.4413 | 19063.6441 | 18968.3259 | 18873.4843 | 18779.1169 | 18685.2213 | 18591.7952 | 18498.8362 | 18406.342 | 18314.3103 | 18222.7388 | 18131.6251 | 18040.9669 | 17950.7621 | 17861.0083 | 17771.7033 | 17682.8447
|  | Geothermal | NF EGS / Binary |  | Low | GeothermalNF EGS / BinaryLow | 47178.877 | 43640.3414 | 40143.905 | 36689.655 | 33277.5915 | 29907.7144 | 26580.0238 | 23294.5196 | 20051.2018 | 16850.0705 | 13691.1257 | 10574.3673 | 7499.7954 | 7462.2964 | 7424.9849 | 7387.86 | 7350.9207 | 7314.1661 | 7277.5953 | 7241.2073 | 7205.0012 | 7168.9762 | 7133.1314 | 7097.4657 | 7061.9784 | 7026.6685 | 6991.5351 | 6956.5775 | 6921.7946 | 6887.1856 | 6852.7497 | 6818.4859 | 6784.3935
|  | Geothermal | NF EGS / Binary |  | Mid | GeothermalNF EGS / BinaryMid | 47178.877 | 46079.3232 | 44985.1524 | 43896.3708 | 42812.9786 | 41734.9757 | 40662.3622 | 39595.138 | 38533.3031 | 37476.8576 | 36425.8014 | 35380.1346 | 34339.8571 | 34168.1578 | 33997.317 | 33827.3304 | 33658.1938 | 33489.9028 | 33322.4533 | 33155.841 | 32990.0618 | 32825.1115 | 32660.9859 | 32497.681 | 32335.1926 | 32173.5166 | 32012.6491 | 31852.5858 | 31693.3229 | 31534.8563 | 31377.182 | 31220.2961 | 31064.1946
|  | Geothermal | NF EGS / Binary |  | High | GeothermalNF EGS / BinaryHigh | 47178.877 | 46942.9827 | 46708.2677 | 46474.7264 | 46242.3528 | 46011.141 | 45781.0853 | 45552.1799 | 45324.419 | 45097.7969 | 44872.3079 | 44647.9464 | 44424.7066 | 44202.5831 | 43981.5702 | 43761.6623 | 43542.854 | 43325.1397 | 43108.514 | 42892.9715 | 42678.5066 | 42465.1141 | 42252.7885 | 42041.5246 | 41831.317 | 41622.1604 | 41414.0496 | 41206.9793 | 41000.9444 | 40795.9397 | 40591.96 | 40389.0002 | 40187.0552
|  | Geothermal | Deep EGS / Flash |  | Low | GeothermalDeep EGS / FlashLow | 20759.3404 | 19334.1681 | 17925.8257 | 16534.3252 | 15159.6666 | 13801.85 | 12460.8753 | 11136.7425 | 9829.4516 | 8539.0027 | 7265.3956 | 6008.6306 | 4768.7074 | 4744.8639 | 4721.1395 | 4697.5338 | 4674.0462 | 4650.6759 | 4627.4226 | 4604.2854 | 4581.264 | 4558.3577 | 4535.5659 | 4512.8881 | 4490.3236 | 4467.872 | 4445.5327 | 4423.305 | 4401.1885 | 4379.1825 | 4357.2866 | 4335.5002 | 4313.8227
|  | Geothermal | Deep EGS / Flash |  | Mid | GeothermalDeep EGS / FlashMid | 20759.3404 | 20131.8651 | 19507.5677 | 18886.4408 | 18268.4845 | 17653.6988 | 17042.0837 | 16433.6391 | 15828.3651 | 15226.2617 | 14627.3288 | 14031.5665 | 13438.9748 | 13371.7799 | 13304.921 | 13238.3964 | 13172.2044 | 13106.3434 | 13040.8117 | 12975.6076 | 12910.7296 | 12846.1759 | 12781.945 | 12718.0353 | 12654.4451 | 12591.1729 | 12528.217 | 12465.576 | 12403.2481 | 12341.2318 | 12279.5257 | 12218.1281 | 12157.0374
|  | Geothermal | Deep EGS / Flash |  | High | GeothermalDeep EGS / FlashHigh | 20759.3404 | 20655.5437 | 20552.266 | 20449.5046 | 20347.2571 | 20245.5208 | 20144.2932 | 20043.5717 | 19943.3539 | 19843.6371 | 19744.4189 | 19645.6968 | 19547.4684 | 19449.731 | 19352.4824 | 19255.7199 | 19159.4413 | 19063.6441 | 18968.3259 | 18873.4843 | 18779.1169 | 18685.2213 | 18591.7952 | 18498.8362 | 18406.342 | 18314.3103 | 18222.7388 | 18131.6251 | 18040.9669 | 17950.7621 | 17861.0083 | 17771.7033 | 17682.8447
|  | Geothermal | Deep EGS / Binary |  | Low | GeothermalDeep EGS / BinaryLow | 47178.877 | 43640.3414 | 40143.905 | 36689.655 | 33277.5915 | 29907.7144 | 26580.0238 | 23294.5196 | 20051.2018 | 16850.0705 | 13691.1257 | 10574.3673 | 7499.7954 | 7462.2964 | 7424.9849 | 7387.86 | 7350.9207 | 7314.1661 | 7277.5953 | 7241.2073 | 7205.0012 | 7168.9762 | 7133.1314 | 7097.4657 | 7061.9784 | 7026.6685 | 6991.5351 | 6956.5775 | 6921.7946 | 6887.1856 | 6852.7497 | 6818.4859 | 6784.3935
|  | Geothermal | Deep EGS / Binary |  | Mid | GeothermalDeep EGS / BinaryMid | 47178.877 | 46079.3232 | 44985.1524 | 43896.3708 | 42812.9786 | 41734.9757 | 40662.3622 | 39595.138 | 38533.3031 | 37476.8576 | 36425.8014 | 35380.1346 | 34339.8571 | 34168.1578 | 33997.317 | 33827.3304 | 33658.1938 | 33489.9028 | 33322.4533 | 33155.841 | 32990.0618 | 32825.1115 | 32660.9859 | 32497.681 | 32335.1926 | 32173.5166 | 32012.6491 | 31852.5858 | 31693.3229 | 31534.8563 | 31377.182 | 31220.2961 | 31064.1946
|  | Geothermal | Deep EGS / Binary |  | High | GeothermalDeep EGS / BinaryHigh | 47178.877 | 46942.9827 | 46708.2677 | 46474.7264 | 46242.3528 | 46011.141 | 45781.0853 | 45552.1799 | 45324.419 | 45097.7969 | 44872.3079 | 44647.9464 | 44424.7066 | 44202.5831 | 43981.5702 | 43761.6623 | 43542.854 | 43325.1397 | 43108.514 | 42892.9715 | 42678.5066 | 42465.1141 | 42252.7885 | 42041.5246 | 41831.317 | 41622.1604 | 41414.0496 | 41206.9793 | 41000.9444 | 40795.9397 | 40591.96 | 40389.0002 | 40187.0552
|  | Hydro | Non-powered dams | 1 | Low | HydroNon-powered dams1Low | 6472.676 | 6472.676 | 6472.676 | 6472.676 | 6472.676 | 6472.676 | 6472.676 | 6472.676 | 6472.676 | 6472.676 | 6472.676 | 6472.676 | 6472.676 | 6472.676 | 6472.676 | 6472.676 | 6472.676 | 6472.676 | 6472.676 | 6472.676 | 6472.676 | 6472.676 | 6472.676 | 6472.676 | 6472.676 | 6472.676 | 6472.676 | 6472.676 | 6472.676 | 6472.676 | 6472.676 | 6472.676 | 6472.676
|  | Hydro | Non-powered dams | 1 | Mid | HydroNon-powered dams1Mid | 6672.8618 | 6672.8618 | 6672.8618 | 6672.8618 | 6672.8618 | 6672.8618 | 6672.8618 | 6672.8618 | 6672.8618 | 6672.8618 | 6672.8618 | 6672.8618 | 6672.8618 | 6672.8618 | 6672.8618 | 6672.8618 | 6672.8618 | 6672.8618 | 6672.8618 | 6672.8618 | 6672.8618 | 6672.8618 | 6672.8618 | 6672.8618 | 6672.8618 | 6672.8618 | 6672.8618 | 6672.8618 | 6672.8618 | 6672.8618 | 6672.8618 | 6672.8618 | 6672.8618
|  | Hydro | Non-powered dams | 1 | High | HydroNon-powered dams1High | 6672.8618 | 6672.8618 | 6672.8618 | 6672.8618 | 6672.8618 | 6672.8618 | 6672.8618 | 6672.8618 | 6672.8618 | 6672.8618 | 6672.8618 | 6672.8618 | 6672.8618 | 6672.8618 | 6672.8618 | 6672.8618 | 6672.8618 | 6672.8618 | 6672.8618 | 6672.8618 | 6672.8618 | 6672.8618 | 6672.8618 | 6672.8618 | 6672.8618 | 6672.8618 | 6672.8618 | 6672.8618 | 6672.8618 | 6672.8618 | 6672.8618 | 6672.8618 | 6672.8618
|  | Hydro | Non-powered dams | 2 | Low | HydroNon-powered dams2Low | 5891.3747 | 5891.3747 | 5891.3747 | 5891.3747 | 5891.3747 | 5891.3747 | 5891.3747 | 5891.3747 | 5891.3747 | 5891.3747 | 5891.3747 | 5891.3747 | 5891.3747 | 5891.3747 | 5891.3747 | 5891.3747 | 5891.3747 | 5891.3747 | 5891.3747 | 5891.3747 | 5891.3747 | 5891.3747 | 5891.3747 | 5891.3747 | 5891.3747 | 5891.3747 | 5891.3747 | 5891.3747 | 5891.3747 | 5891.3747 | 5891.3747 | 5891.3747 | 5891.3747
|  | Hydro | Non-powered dams | 2 | Mid | HydroNon-powered dams2Mid | 6073.5822 | 6073.5822 | 6073.5822 | 6073.5822 | 6073.5822 | 6073.5822 | 6073.5822 | 6073.5822 | 6073.5822 | 6073.5822 | 6073.5822 | 6073.5822 | 6073.5822 | 6073.5822 | 6073.5822 | 6073.5822 | 6073.5822 | 6073.5822 | 6073.5822 | 6073.5822 | 6073.5822 | 6073.5822 | 6073.5822 | 6073.5822 | 6073.5822 | 6073.5822 | 6073.5822 | 6073.5822 | 6073.5822 | 6073.5822 | 6073.5822 | 6073.5822 | 6073.5822
|  | Hydro | Non-powered dams | 2 | High | HydroNon-powered dams2High | 6073.5822 | 6073.5822 | 6073.5822 | 6073.5822 | 6073.5822 | 6073.5822 | 6073.5822 | 6073.5822 | 6073.5822 | 6073.5822 | 6073.5822 | 6073.5822 | 6073.5822 | 6073.5822 | 6073.5822 | 6073.5822 | 6073.5822 | 6073.5822 | 6073.5822 | 6073.5822 | 6073.5822 | 6073.5822 | 6073.5822 | 6073.5822 | 6073.5822 | 6073.5822 | 6073.5822 | 6073.5822 | 6073.5822 | 6073.5822 | 6073.5822 | 6073.5822 | 6073.5822
|  | Hydro | Non-powered dams | 3 | Low | HydroNon-powered dams3Low | 4357.2357 | 4357.2357 | 4357.2357 | 4357.2357 | 4357.2357 | 4357.2357 | 4357.2357 | 4357.2357 | 4357.2357 | 4357.2357 | 4357.2357 | 4357.2357 | 4357.2357 | 4357.2357 | 4357.2357 | 4357.2357 | 4357.2357 | 4357.2357 | 4357.2357 | 4357.2357 | 4357.2357 | 4357.2357 | 4357.2357 | 4357.2357 | 4357.2357 | 4357.2357 | 4357.2357 | 4357.2357 | 4357.2357 | 4357.2357 | 4357.2357 | 4357.2357 | 4357.2357
|  | Hydro | Non-powered dams | 3 | Mid | HydroNon-powered dams3Mid | 4468.9597 | 4468.9597 | 4468.9597 | 4468.9597 | 4468.9597 | 4468.9597 | 4468.9597 | 4468.9597 | 4468.9597 | 4468.9597 | 4468.9597 | 4468.9597 | 4468.9597 | 4468.9597 | 4468.9597 | 4468.9597 | 4468.9597 | 4468.9597 | 4468.9597 | 4468.9597 | 4468.9597 | 4468.9597 | 4468.9597 | 4468.9597 | 4468.9597 | 4468.9597 | 4468.9597 | 4468.9597 | 4468.9597 | 4468.9597 | 4468.9597 | 4468.9597 | 4468.9597
|  | Hydro | Non-powered dams | 3 | High | HydroNon-powered dams3High | 4468.9597 | 4468.9597 | 4468.9597 | 4468.9597 | 4468.9597 | 4468.9597 | 4468.9597 | 4468.9597 | 4468.9597 | 4468.9597 | 4468.9597 | 4468.9597 | 4468.9597 | 4468.9597 | 4468.9597 | 4468.9597 | 4468.9597 | 4468.9597 | 4468.9597 | 4468.9597 | 4468.9597 | 4468.9597 | 4468.9597 | 4468.9597 | 4468.9597 | 4468.9597 | 4468.9597 | 4468.9597 | 4468.9597 | 4468.9597 | 4468.9597 | 4468.9597 | 4468.9597
|  | Hydro | Non-powered dams | 4 | Low | HydroNon-powered dams4Low | 4108.1098 | 4108.1098 | 4108.1098 | 4108.1098 | 4108.1098 | 4108.1098 | 4108.1098 | 4108.1098 | 4108.1098 | 4108.1098 | 4108.1098 | 4108.1098 | 4108.1098 | 4108.1098 | 4108.1098 | 4108.1098 | 4108.1098 | 4108.1098 | 4108.1098 | 4108.1098 | 4108.1098 | 4108.1098 | 4108.1098 | 4108.1098 | 4108.1098 | 4108.1098 | 4108.1098 | 4108.1098 | 4108.1098 | 4108.1098 | 4108.1098 | 4108.1098 | 4108.1098
|  | Hydro | Non-powered dams | 4 | Mid | HydroNon-powered dams4Mid | 4213.4459 | 4213.4459 | 4213.4459 | 4213.4459 | 4213.4459 | 4213.4459 | 4213.4459 | 4213.4459 | 4213.4459 | 4213.4459 | 4213.4459 | 4213.4459 | 4213.4459 | 4213.4459 | 4213.4459 | 4213.4459 | 4213.4459 | 4213.4459 | 4213.4459 | 4213.4459 | 4213.4459 | 4213.4459 | 4213.4459 | 4213.4459 | 4213.4459 | 4213.4459 | 4213.4459 | 4213.4459 | 4213.4459 | 4213.4459 | 4213.4459 | 4213.4459 | 4213.4459
|  | Hydro | Non-powered dams | 4 | High | HydroNon-powered dams4High | 4213.4459 | 4213.4459 | 4213.4459 | 4213.4459 | 4213.4459 | 4213.4459 | 4213.4459 | 4213.4459 | 4213.4459 | 4213.4459 | 4213.4459 | 4213.4459 | 4213.4459 | 4213.4459 | 4213.4459 | 4213.4459 | 4213.4459 | 4213.4459 | 4213.4459 | 4213.4459 | 4213.4459 | 4213.4459 | 4213.4459 | 4213.4459 | 4213.4459 | 4213.4459 | 4213.4459 | 4213.4459 | 4213.4459 | 4213.4459 | 4213.4459 | 4213.4459 | 4213.4459
|  | Hydro | New stream-reach | 1 | Low | HydroNew stream-reach1Low | 7627.9956 | 7627.9956 | 7627.9956 | 7627.9956 | 7627.9956 | 7627.9956 | 7627.9956 | 7627.9956 | 7627.9956 | 7627.9956 | 7627.9956 | 7627.9956 | 7627.9956 | 7627.9956 | 7627.9956 | 7627.9956 | 7627.9956 | 7627.9956 | 7627.9956 | 7627.9956 | 7627.9956 | 7627.9956 | 7627.9956 | 7627.9956 | 7627.9956 | 7627.9956 | 7627.9956 | 7627.9956 | 7627.9956 | 7627.9956 | 7627.9956 | 7627.9956 | 7627.9956
|  | Hydro | New stream-reach | 1 | Mid | HydroNew stream-reach1Mid | 7823.7053 | 7823.7053 | 7823.7053 | 7823.7053 | 7823.7053 | 7823.7053 | 7823.7053 | 7823.7053 | 7823.7053 | 7823.7053 | 7823.7053 | 7823.7053 | 7823.7053 | 7823.7053 | 7823.7053 | 7823.7053 | 7823.7053 | 7823.7053 | 7823.7053 | 7823.7053 | 7823.7053 | 7823.7053 | 7823.7053 | 7823.7053 | 7823.7053 | 7823.7053 | 7823.7053 | 7823.7053 | 7823.7053 | 7823.7053 | 7823.7053 | 7823.7053 | 7823.7053
|  | Hydro | New stream-reach | 1 | High | HydroNew stream-reach1High | 7863.9129 | 7863.9129 | 7863.9129 | 7863.9129 | 7863.9129 | 7863.9129 | 7863.9129 | 7863.9129 | 7863.9129 | 7863.9129 | 7863.9129 | 7863.9129 | 7863.9129 | 7863.9129 | 7863.9129 | 7863.9129 | 7863.9129 | 7863.9129 | 7863.9129 | 7863.9129 | 7863.9129 | 7863.9129 | 7863.9129 | 7863.9129 | 7863.9129 | 7863.9129 | 7863.9129 | 7863.9129 | 7863.9129 | 7863.9129 | 7863.9129 | 7863.9129 | 7863.9129
|  | Hydro | New stream-reach | 2 | Low | HydroNew stream-reach2Low | 6809.7011 | 6809.7011 | 6809.7011 | 6809.7011 | 6809.7011 | 6809.7011 | 6809.7011 | 6809.7011 | 6809.7011 | 6809.7011 | 6809.7011 | 6809.7011 | 6809.7011 | 6809.7011 | 6809.7011 | 6809.7011 | 6809.7011 | 6809.7011 | 6809.7011 | 6809.7011 | 6809.7011 | 6809.7011 | 6809.7011 | 6809.7011 | 6809.7011 | 6809.7011 | 6809.7011 | 6809.7011 | 6809.7011 | 6809.7011 | 6809.7011 | 6809.7011 | 6809.7011
|  | Hydro | New stream-reach | 2 | Mid | HydroNew stream-reach2Mid | 6984.4161 | 6984.4161 | 6984.4161 | 6984.4161 | 6984.4161 | 6984.4161 | 6984.4161 | 6984.4161 | 6984.4161 | 6984.4161 | 6984.4161 | 6984.4161 | 6984.4161 | 6984.4161 | 6984.4161 | 6984.4161 | 6984.4161 | 6984.4161 | 6984.4161 | 6984.4161 | 6984.4161 | 6984.4161 | 6984.4161 | 6984.4161 | 6984.4161 | 6984.4161 | 6984.4161 | 6984.4161 | 6984.4161 | 6984.4161 | 6984.4161 | 6984.4161 | 6984.4161
|  | Hydro | New stream-reach | 2 | High | HydroNew stream-reach2High | 7020.3104 | 7020.3104 | 7020.3104 | 7020.3104 | 7020.3104 | 7020.3104 | 7020.3104 | 7020.3104 | 7020.3104 | 7020.3104 | 7020.3104 | 7020.3104 | 7020.3104 | 7020.3104 | 7020.3104 | 7020.3104 | 7020.3104 | 7020.3104 | 7020.3104 | 7020.3104 | 7020.3104 | 7020.3104 | 7020.3104 | 7020.3104 | 7020.3104 | 7020.3104 | 7020.3104 | 7020.3104 | 7020.3104 | 7020.3104 | 7020.3104 | 7020.3104 | 7020.3104
|  | Hydro | New stream-reach | 3 | Low | HydroNew stream-reach3Low | 6669.7104 | 6669.7104 | 6669.7104 | 6669.7104 | 6669.7104 | 6669.7104 | 6669.7104 | 6669.7104 | 6669.7104 | 6669.7104 | 6669.7104 | 6669.7104 | 6669.7104 | 6669.7104 | 6669.7104 | 6669.7104 | 6669.7104 | 6669.7104 | 6669.7104 | 6669.7104 | 6669.7104 | 6669.7104 | 6669.7104 | 6669.7104 | 6669.7104 | 6669.7104 | 6669.7104 | 6669.7104 | 6669.7104 | 6669.7104 | 6669.7104 | 6669.7104 | 6669.7104
|  | Hydro | New stream-reach | 3 | Mid | HydroNew stream-reach3Mid | 6840.8336 | 6840.8336 | 6840.8336 | 6840.8336 | 6840.8336 | 6840.8336 | 6840.8336 | 6840.8336 | 6840.8336 | 6840.8336 | 6840.8336 | 6840.8336 | 6840.8336 | 6840.8336 | 6840.8336 | 6840.8336 | 6840.8336 | 6840.8336 | 6840.8336 | 6840.8336 | 6840.8336 | 6840.8336 | 6840.8336 | 6840.8336 | 6840.8336 | 6840.8336 | 6840.8336 | 6840.8336 | 6840.8336 | 6840.8336 | 6840.8336 | 6840.8336 | 6840.8336
|  | Hydro | New stream-reach | 3 | High | HydroNew stream-reach3High | 6875.9901 | 6875.9901 | 6875.9901 | 6875.9901 | 6875.9901 | 6875.9901 | 6875.9901 | 6875.9901 | 6875.9901 | 6875.9901 | 6875.9901 | 6875.9901 | 6875.9901 | 6875.9901 | 6875.9901 | 6875.9901 | 6875.9901 | 6875.9901 | 6875.9901 | 6875.9901 | 6875.9901 | 6875.9901 | 6875.9901 | 6875.9901 | 6875.9901 | 6875.9901 | 6875.9901 | 6875.9901 | 6875.9901 | 6875.9901 | 6875.9901 | 6875.9901 | 6875.9901
|  | Hydro | New stream-reach | 4 | Low | HydroNew stream-reach4Low | 6004.2548 | 6004.2548 | 6004.2548 | 6004.2548 | 6004.2548 | 6004.2548 | 6004.2548 | 6004.2548 | 6004.2548 | 6004.2548 | 6004.2548 | 6004.2548 | 6004.2548 | 6004.2548 | 6004.2548 | 6004.2548 | 6004.2548 | 6004.2548 | 6004.2548 | 6004.2548 | 6004.2548 | 6004.2548 | 6004.2548 | 6004.2548 | 6004.2548 | 6004.2548 | 6004.2548 | 6004.2548 | 6004.2548 | 6004.2548 | 6004.2548 | 6004.2548 | 6004.2548
|  | Hydro | New stream-reach | 4 | Mid | HydroNew stream-reach4Mid | 6158.3047 | 6158.3047 | 6158.3047 | 6158.3047 | 6158.3047 | 6158.3047 | 6158.3047 | 6158.3047 | 6158.3047 | 6158.3047 | 6158.3047 | 6158.3047 | 6158.3047 | 6158.3047 | 6158.3047 | 6158.3047 | 6158.3047 | 6158.3047 | 6158.3047 | 6158.3047 | 6158.3047 | 6158.3047 | 6158.3047 | 6158.3047 | 6158.3047 | 6158.3047 | 6158.3047 | 6158.3047 | 6158.3047 | 6158.3047 | 6158.3047 | 6158.3047 | 6158.3047
|  | Hydro | New stream-reach | 4 | High | HydroNew stream-reach4High | 6189.9534 | 6189.9534 | 6189.9534 | 6189.9534 | 6189.9534 | 6189.9534 | 6189.9534 | 6189.9534 | 6189.9534 | 6189.9534 | 6189.9534 | 6189.9534 | 6189.9534 | 6189.9534 | 6189.9534 | 6189.9534 | 6189.9534 | 6189.9534 | 6189.9534 | 6189.9534 | 6189.9534 | 6189.9534 | 6189.9534 | 6189.9534 | 6189.9534 | 6189.9534 | 6189.9534 | 6189.9534 | 6189.9534 | 6189.9534 | 6189.9534 | 6189.9534 | 6189.9534
|  | Gas | CT |  | Low | GasCTLow | 982.9625 | 978.2841 | 973.6057 | 968.9274 | 964.249 | 953.1683 | 936.0356 | 924.7229 | 917.8986 | 910.5327 | 905.7258 | 902.4893 | 897.9904 | 894.1351 | 890.0109 | 885.3037 | 881.9012 | 879.4478 | 876.13 | 874.0919 | 871.7231 | 868.675 | 865.4594 | 863.7591 | 860.8705 | 858.5737 | 856.2363 | 854.3801 | 850.9655 | 848.6747 | 846.3489 | 844.0053 | 834.3925
|  | Gas | CC |  | Low | GasCCLow | 1088.3277 | 1077.1342 | 1065.9406 | 1054.747 | 1043.5535 | 1032.3599 | 1018.1696 | 1008.0019 | 1001.9875 | 995.3772 | 990.958 | 987.7374 | 983.2352 | 979.3197 | 975.1005 | 970.372 | 966.9722 | 964.2643 | 960.5047 | 958.1482 | 955.4289 | 951.9653 | 948.3183 | 946.3317 | 943.0432 | 940.4028 | 937.7181 | 935.5602 | 931.696 | 929.0622 | 926.3899 | 923.6984 | 913.0524
|  | Gas | CC-CCS |  | Low | GasCC-CCSLow | 2778.1377 | 2737.5788 | 2697.02 | 2656.4611 | 2615.9023 | 2575.3434 | 2515.9721 | 2473.9428 | 2444.4917 | 2413.5839 | 2389.9593 | 2370.9237 | 2348.4709 | 2327.8165 | 2306.4721 | 2283.4871 | 2263.975 | 2247.2826 | 2228.5095 | 2212.9971 | 2196.6409 | 2178.5787 | 2160.1127 | 2145.4289 | 2127.7898 | 2111.6161 | 2095.3394 | 2080.2311 | 2061.3332 | 2045.1667 | 2028.9124 | 2012.6126 | 1979.0682
|  | Gas | CT |  | Mid | GasCTMid | 982.9625 | 978.2841 | 973.6057 | 968.9274 | 964.249 | 953.1683 | 936.0356 | 924.7229 | 917.8986 | 910.5327 | 905.7258 | 902.4893 | 897.9904 | 894.1351 | 890.0109 | 885.3037 | 881.9012 | 879.4478 | 876.13 | 874.0919 | 871.7231 | 868.675 | 865.4594 | 863.7591 | 860.8705 | 858.5737 | 856.2363 | 854.3801 | 850.9655 | 848.6747 | 846.3489 | 844.0053 | 834.3925
|  | Gas | CC |  | Mid | GasCCMid | 1088.3277 | 1077.1342 | 1065.9406 | 1054.747 | 1043.5535 | 1032.3599 | 1018.1696 | 1008.0019 | 1001.9875 | 995.3772 | 990.958 | 987.7374 | 983.2352 | 979.3197 | 975.1005 | 970.372 | 966.9722 | 964.2643 | 960.5047 | 958.1482 | 955.4289 | 951.9653 | 948.3183 | 946.3317 | 943.0432 | 940.4028 | 937.7181 | 935.5602 | 931.696 | 929.0622 | 926.3899 | 923.6984 | 913.0524
|  | Gas | CC-CCS |  | Mid | GasCC-CCSMid | 2778.1377 | 2737.5788 | 2697.02 | 2656.4611 | 2615.9023 | 2575.3434 | 2515.9721 | 2473.9428 | 2444.4917 | 2413.5839 | 2389.9593 | 2370.9237 | 2348.4709 | 2327.8165 | 2306.4721 | 2283.4871 | 2263.975 | 2247.2826 | 2228.5095 | 2212.9971 | 2196.6409 | 2178.5787 | 2160.1127 | 2145.4289 | 2127.7898 | 2111.6161 | 2095.3394 | 2080.2311 | 2061.3332 | 2045.1667 | 2028.9124 | 2012.6126 | 1979.0682
|  | Gas | CT |  | High | GasCTHigh | 982.9625 | 978.2841 | 973.6057 | 968.9274 | 964.249 | 953.1683 | 936.0356 | 924.7229 | 917.8986 | 910.5327 | 905.7258 | 902.4893 | 897.9904 | 894.1351 | 890.0109 | 885.3037 | 881.9012 | 879.4478 | 876.13 | 874.0919 | 871.7231 | 868.675 | 865.4594 | 863.7591 | 860.8705 | 858.5737 | 856.2363 | 854.3801 | 850.9655 | 848.6747 | 846.3489 | 844.0053 | 834.3925
|  | Gas | CC |  | High | GasCCHigh | 1088.3277 | 1077.1342 | 1065.9406 | 1054.747 | 1043.5535 | 1032.3599 | 1018.1696 | 1008.0019 | 1001.9875 | 995.3772 | 990.958 | 987.7374 | 983.2352 | 979.3197 | 975.1005 | 970.372 | 966.9722 | 964.2643 | 960.5047 | 958.1482 | 955.4289 | 951.9653 | 948.3183 | 946.3317 | 943.0432 | 940.4028 | 937.7181 | 935.5602 | 931.696 | 929.0622 | 926.3899 | 923.6984 | 913.0524
|  | Gas | CC-CCS |  | High | GasCC-CCSHigh | 2778.1377 | 2737.5788 | 2697.02 | 2656.4611 | 2615.9023 | 2575.3434 | 2515.9721 | 2473.9428 | 2444.4917 | 2413.5839 | 2389.9593 | 2370.9237 | 2348.4709 | 2327.8165 | 2306.4721 | 2283.4871 | 2263.975 | 2247.2826 | 2228.5095 | 2212.9971 | 2196.6409 | 2178.5787 | 2160.1127 | 2145.4289 | 2127.7898 | 2111.6161 | 2095.3394 | 2080.2311 | 2061.3332 | 2045.1667 | 2028.9124 | 2012.6126 | 1979.0682
|  | Coal | New |  |  | CoalNew | 4149.9882 | 4144.2246 | 4138.4609 | 4132.6972 | 4126.9335 | 4121.1699 | 4115.4062 | 4099.1159 | 4091.1558 | 4080.7055 | 4072.2401 | 4062.7017 | 4049.0474 | 4036.4458 | 4022.4908 | 4007.9244 | 3997.6776 | 3986.2788 | 3969.3341 | 3958.188 | 3945.5428 | 3929.8245 | 3913.3515 | 3903.7303 | 3888.7384 | 3876.4193 | 3863.917 | 3853.5836 | 3836.2231 | 3823.93 | 3811.4781 | 3798.9466 | 3753.7119
|  | Coal | IGCC |  |  | CoalIGCC | 4740.3059 | 4698.4718 | 4656.6378 | 4614.8038 | 4572.9697 | 4492.3388 | 4450.5048 | 4425.9197 | 4401.1504 | 4375.6027 | 4353.7696 | 4323.0633 | 4303.599 | 4285.2818 | 4262.0325 | 4242.8368 | 4225.3149 | 4204.5719 | 4184.3718 | 4165.7989 | 4152.0221 | 4136.0312 | 4120.564 | 4109.34 | 4088.8517 | 4079.7552 | 4060.1538 | 4050.1467 | 4032.1405 | 4017.8938 | 4003.5816 | 3988.9113 | 3943.609
|  | Coal | CCS 30% |  |  | CoalCCS 30% | 5299.0955 | 5279.2931 | 5259.4907 | 5239.6883 | 5219.8859 | 5200.0835 | 5180.2811 | 5147.2146 | 5124.6041 | 5098.851 | 5075.5554 | 5050.8967 | 5021.1114 | 4992.6325 | 4962.4809 | 4931.5833 | 4905.9964 | 4878.9802 | 4845.1839 | 4818.4727 | 4789.928 | 4757.6608 | 4724.4997 | 4699.6108 | 4668.2512 | 4640.1043 | 4611.7344 | 4585.9411 | 4551.7903 | 4523.6654 | 4495.3478 | 4466.9312 | 4400.1771
|  | Coal | CCS 90% |  |  | CoalCCS 90% | 6830.7479 | 6805.2226 | 6779.6973 | 6754.172 | 6728.6467 | 6703.1214 | 6677.5962 | 6634.973 | 6605.8273 | 6572.6295 | 6542.5998 | 6510.8142 | 6472.4195 | 6435.7098 | 6396.8436 | 6357.0146 | 6324.0315 | 6289.2064 | 6245.6418 | 6211.21 | 6174.4156 | 6132.8209 | 6090.0755 | 6057.9934 | 6017.5686 | 5981.286 | 5944.716 | 5911.4664 | 5867.4451 | 5831.1916 | 5794.6889 | 5758.0591 | 5672.0098
|  | Nuclear |  |  |  | Nuclear | 7185.6551 | 7148.9711 | 7112.287 | 7075.603 | 7038.919 | 7002.235 | 6965.551 | 6928.867 | 6892.183 | 6851.259 | 6813.6278 | 6774.154 | 6727.7998 | 6683.196 | 6636.3542 | 6588.5183 | 6547.7751 | 6505.1168 | 6453.4228 | 6411.1693 | 6366.4718 | 6316.8299 | 6266.0123 | 6226.1659 | 6177.744 | 6133.5759 | 6089.1105 | 6048.0421 | 5995.9541 | 5951.8102 | 5907.4101 | 5862.8789 | 5768.0886
|  | Biopower | Dedicated |  | Low | BiopowerDedicatedMid | 4348.0799 | 4335.1841 | 4322.2884 | 4309.3926 | 4296.4968 | 4283.6011 | 4270.7053 | 4246.8783 | 4231.679 | 4213.891 | 4198.1399 | 4181.2693 | 4160.1572 | 4140.1272 | 4118.7092 | 4096.6706 | 4079.0443 | 4060.2343 | 4035.7794 | 4017.2245 | 3997.1433 | 3973.9531 | 3950.0105 | 3932.9843 | 3910.5442 | 3890.7942 | 3870.858 | 3853.0887 | 3828.2956 | 3808.5671 | 3788.6771 | 3768.7057 | 3716.3551
|  | Biopower | Dedicated |  | Mid | BiopowerDedicatedMid | 4348.0799 | 4335.1841 | 4322.2884 | 4309.3926 | 4296.4968 | 4283.6011 | 4270.7053 | 4246.8783 | 4231.679 | 4213.891 | 4198.1399 | 4181.2693 | 4160.1572 | 4140.1272 | 4118.7092 | 4096.6706 | 4079.0443 | 4060.2343 | 4035.7794 | 4017.2245 | 3997.1433 | 3973.9531 | 3950.0105 | 3932.9843 | 3910.5442 | 3890.7942 | 3870.858 | 3853.0887 | 3828.2956 | 3808.5671 | 3788.6771 | 3768.7057 | 3716.3551
|  | Biopower | Dedicated |  | High | BiopowerDedicatedMid | 4348.0799 | 4335.1841 | 4322.2884 | 4309.3926 | 4296.4968 | 4283.6011 | 4270.7053 | 4246.8783 | 4231.679 | 4213.891 | 4198.1399 | 4181.2693 | 4160.1572 | 4140.1272 | 4118.7092 | 4096.6706 | 4079.0443 | 4060.2343 | 4035.7794 | 4017.2245 | 3997.1433 | 3973.9531 | 3950.0105 | 3932.9843 | 3910.5442 | 3890.7942 | 3870.858 | 3853.0887 | 3828.2956 | 3808.5671 | 3788.6771 | 3768.7057 | 3716.3551
|  | Biopower | Cofire |  | Low | BiopowerCofireLow | 4234.7709 | 4229.3589 | 4223.9469 | 4218.535 | 4213.123 | 4207.711 | 4202.299 | 4187.0027 | 4179.5284 | 4169.7158 | 4161.7669 | 4152.8105 | 4139.9894 | 4128.1568 | 4115.0533 | 4101.3758 | 4091.7542 | 4081.051 | 4065.1402 | 4054.6742 | 4042.8007 | 4028.0415 | 4012.5736 | 4003.5395 | 3989.4625 | 3977.8951 | 3966.1556 | 3956.4528 | 3940.1516 | 3928.6086 | 3916.9165 | 3905.1497 | 3862.6752
|  | Biopower | Cofire |  | Mid | BiopowerCofireMid | 4234.7709 | 4229.3589 | 4223.9469 | 4218.535 | 4213.123 | 4207.711 | 4202.299 | 4187.0027 | 4179.5284 | 4169.7158 | 4161.7669 | 4152.8105 | 4139.9894 | 4128.1568 | 4115.0533 | 4101.3758 | 4091.7542 | 4081.051 | 4065.1402 | 4054.6742 | 4042.8007 | 4028.0415 | 4012.5736 | 4003.5395 | 3989.4625 | 3977.8951 | 3966.1556 | 3956.4528 | 3940.1516 | 3928.6086 | 3916.9165 | 3905.1497 | 3862.6752
|  | Biopower | Cofire |  | High | BiopowerCofireHigh | 4234.7709 | 4229.3589 | 4223.9469 | 4218.535 | 4213.123 | 4207.711 | 4202.299 | 4187.0027 | 4179.5284 | 4169.7158 | 4161.7669 | 4152.8105 | 4139.9894 | 4128.1568 | 4115.0533 | 4101.3758 | 4091.7542 | 4081.051 | 4065.1402 | 4054.6742 | 4042.8007 | 4028.0415 | 4012.5736 | 4003.5395 | 3989.4625 | 3977.8951 | 3966.1556 | 3956.4528 | 3940.1516 | 3928.6086 | 3916.9165 | 3905.1497 | 3862.6752
|  | Battery Storage-Hybrid | Lithium ion (Grid) - Capacity |  | Low | Battery Storage-HybridLithium ion (Grid) - CapacityLow | 19.5805 | 19.5805 | 19.5805 | 18.3007 | 17.0209 | 15.6772 | 14.3974 | 13.1176 | 12.3498 | 11.5819 | 10.8141 | 9.9822 | 9.2143 | 9.0864 | 8.8944 | 8.7024 | 8.5105 | 8.3185 | 8.1265 | 7.9986 | 7.8066 | 7.6146 | 7.4227 | 7.2307 | 7.1027 | 6.9108 | 6.7188 | 6.5268 | 6.3349 | 6.1429 | 6.0149 | 5.823 | 5.631
|  | Battery Storage-Hybrid | Lithium ion (Grid) - Energy |  | Low | Battery Storage-HybridLithium ion (Grid) - EnergyLow | 227.3164 | 227.3164 | 227.3164 | 212.4591 | 197.6019 | 182.0017 | 167.1444 | 152.2871 | 143.3728 | 134.4584 | 125.544 | 115.8868 | 106.9724 | 105.4867 | 103.2581 | 101.0295 | 98.8009 | 96.5723 | 94.3437 | 92.858 | 90.6294 | 88.4008 | 86.1722 | 83.9436 | 82.4579 | 80.2293 | 78.0007 | 75.7721 | 73.5435 | 71.315 | 69.8292 | 67.6006 | 65.372
|  | Battery Storage-Hybrid | Lithium ion (Grid) - Capacity |  | Mid | Battery Storage-HybridLithium ion (Grid) - CapacityMid | 19.5805 | 19.5805 | 19.5805 | 18.575 | 17.5166 | 16.5111 | 15.5056 | 14.4472 | 13.7593 | 13.0713 | 12.3833 | 11.6954 | 11.0074 | 10.8486 | 10.7428 | 10.584 | 10.4782 | 10.3194 | 10.1607 | 10.0548 | 9.8961 | 9.7902 | 9.6315 | 9.4727 | 9.3669 | 9.2081 | 9.1023 | 8.9435 | 8.7848 | 8.6789 | 8.5202 | 8.4143 | 8.2556
|  | Battery Storage-Hybrid | Lithium ion (Grid) - Energy |  | Mid | Battery Storage-HybridLithium ion (Grid) - EnergyMid | 227.3164 | 227.3164 | 227.3164 | 215.6434 | 203.356 | 191.683 | 180.01 | 167.7227 | 159.7359 | 151.7491 | 143.7623 | 135.7755 | 127.7887 | 125.9456 | 124.7168 | 122.8737 | 121.645 | 119.8019 | 117.9588 | 116.7301 | 114.8869 | 113.6582 | 111.8151 | 109.972 | 108.7433 | 106.9002 | 105.6714 | 103.8283 | 101.9852 | 100.7565 | 98.9134 | 97.6846 | 95.8415
|  | Battery Storage-Hybrid | Lithium ion (Grid) - Capacity |  | High | Battery Storage-HybridLithium ion (Grid) - CapacityHigh | 19.5805 | 19.5805 | 19.5805 | 19.0181 | 18.5069 | 17.9956 | 17.4333 | 16.922 | 16.513 | 16.1552 | 15.7462 | 15.3372 | 14.9793 | 14.7748 | 14.5703 | 14.417 | 14.2125 | 14.008 | 13.8546 | 13.6501 | 13.4456 | 13.2922 | 13.0877 | 12.8832 | 12.7299 | 12.5254 | 12.3209 | 12.1675 | 11.963 | 11.7585 | 11.6051 | 11.4006 | 11.1962
|  | Battery Storage-Hybrid | Lithium ion (Grid) - Energy |  | High | Battery Storage-HybridLithium ion (Grid) - EnergyHigh | 227.3164 | 227.3164 | 227.3164 | 220.7877 | 214.8526 | 208.9174 | 202.3888 | 196.4536 | 191.7055 | 187.5509 | 182.8028 | 178.0546 | 173.9 | 171.526 | 169.1519 | 167.3714 | 164.9973 | 162.6232 | 160.8427 | 158.4686 | 156.0946 | 154.314 | 151.94 | 149.5659 | 147.7853 | 145.4113 | 143.0372 | 141.2567 | 138.8826 | 136.5086 | 134.728 | 132.3539 | 129.9799
|  | Battery Storage-Standalone | Lithium ion (Grid) - Capacity |  | Low | Battery Storage-StandaloneLithium ion (Grid) - CapacityLow | 96.9843 | 96.9843 | 96.9843 | 90.6455 | 84.3066 | 77.6509 | 71.312 | 64.9732 | 61.1699 | 57.3665 | 53.5632 | 49.443 | 45.6397 | 45.0058 | 44.055 | 43.1041 | 42.1533 | 41.2025 | 40.2517 | 39.6178 | 38.667 | 37.7161 | 36.7653 | 35.8145 | 35.1806 | 34.2298 | 33.2789 | 32.3281 | 31.3773 | 30.4265 | 29.7926 | 28.8417 | 27.8909
|  | Battery Storage-Standalone | Lithium ion (Grid) - Energy |  | Low | Battery Storage-StandaloneLithium ion (Grid) - EnergyLow | 227.3164 | 227.3164 | 227.3164 | 212.4591 | 197.6019 | 182.0017 | 167.1444 | 152.2871 | 143.3728 | 134.4584 | 125.544 | 115.8868 | 106.9724 | 105.4867 | 103.2581 | 101.0295 | 98.8009 | 96.5723 | 94.3437 | 92.858 | 90.6294 | 88.4008 | 86.1722 | 83.9436 | 82.4579 | 80.2293 | 78.0007 | 75.7721 | 73.5435 | 71.315 | 69.8292 | 67.6006 | 65.372
|  | Battery Storage-Standalone | Lithium ion (Grid) - Capacity |  | Mid | Battery Storage-StandaloneLithium ion (Grid) - CapacityMid | 96.9843 | 96.9843 | 96.9843 | 92.0041 | 86.7617 | 81.7814 | 76.8011 | 71.5587 | 68.1512 | 64.7436 | 61.336 | 57.9285 | 54.5209 | 53.7346 | 53.2103 | 52.424 | 51.8997 | 51.1134 | 50.327 | 49.8028 | 49.0164 | 48.4922 | 47.7058 | 46.9194 | 46.3952 | 45.6088 | 45.0846 | 44.2982 | 43.5119 | 42.9877 | 42.2013 | 41.6771 | 40.8907
|  | Battery Storage-Standalone | Lithium ion (Grid) - Energy |  | Mid | Battery Storage-StandaloneLithium ion (Grid) - EnergyMid | 227.3164 | 227.3164 | 227.3164 | 215.6434 | 203.356 | 191.683 | 180.01 | 167.7227 | 159.7359 | 151.7491 | 143.7623 | 135.7755 | 127.7887 | 125.9456 | 124.7168 | 122.8737 | 121.645 | 119.8019 | 117.9588 | 116.7301 | 114.8869 | 113.6582 | 111.8151 | 109.972 | 108.7433 | 106.9002 | 105.6714 | 103.8283 | 101.9852 | 100.7565 | 98.9134 | 97.6846 | 95.8415
|  | Battery Storage-Standalone | Lithium ion (Grid) - Capacity |  | High | Battery Storage-StandaloneLithium ion (Grid) - CapacityHigh | 96.9843 | 96.9843 | 96.9843 | 94.1989 | 91.6667 | 89.1344 | 86.349 | 83.8167 | 81.791 | 80.0184 | 77.9926 | 75.9668 | 74.1943 | 73.1814 | 72.1685 | 71.4088 | 70.3959 | 69.383 | 68.6234 | 67.6105 | 66.5976 | 65.8379 | 64.825 | 63.8121 | 63.0525 | 62.0396 | 61.0267 | 60.267 | 59.2541 | 58.2412 | 57.4816 | 56.4687 | 55.4558
|  | Battery Storage-Standalone | Lithium ion (Grid) - Energy |  | High | Battery Storage-StandaloneLithium ion (Grid) - EnergyHigh | 227.3164 | 227.3164 | 227.3164 | 220.7877 | 214.8526 | 208.9174 | 202.3888 | 196.4536 | 191.7055 | 187.5509 | 182.8028 | 178.0546 | 173.9 | 171.526 | 169.1519 | 167.3714 | 164.9973 | 162.6232 | 160.8427 | 158.4686 | 156.0946 | 154.314 | 151.94 | 149.5659 | 147.7853 | 145.4113 | 143.0372 | 141.2567 | 138.8826 | 136.5086 | 134.728 | 132.3539 | 129.9799
|  | Battery Storage | Lithium ion (BTM) - Capacity |  | Low | Battery StorageLithium ion (BTM) - CapacityLow | 383.242 | 383.242 | 383.242 | 360.5763 | 337.7597 | 313.631 | 290.464 | 267.101 | 252.9531 | 238.7215 | 224.4002 | 208.7807 | 194.2484 | 191.8071 | 188.1403 | 184.466 | 180.784 | 177.094 | 173.396 | 170.9251 | 167.2131 | 163.4925 | 159.7629 | 156.0241 | 153.5253 | 149.7707 | 146.0061 | 142.2314 | 138.446 | 134.6498 | 132.1114 | 128.2962 | 124.469
|  | Battery Storage | Lithium ion (BTM) - Energy |  | Low | Battery StorageLithium ion (BTM) - EnergyLow | 429.6424 | 429.6424 | 429.6424 | 404.2325 | 378.6535 | 351.6034 | 325.6314 | 299.4398 | 283.579 | 267.6244 | 251.5691 | 234.0585 | 217.7667 | 215.0298 | 210.9191 | 206.7999 | 202.6721 | 198.5354 | 194.3897 | 191.6196 | 187.4582 | 183.2871 | 179.1059 | 174.9145 | 172.1132 | 167.9039 | 163.6836 | 159.4518 | 155.2082 | 150.9523 | 148.1066 | 143.8294 | 139.5389
|  | Battery Storage | Lithium ion (BTM) - Capacity |  | Mid | Battery StorageLithium ion (BTM) - CapacityMid | 383.242 | 383.242 | 383.242 | 365.4341 | 346.5924 | 328.5899 | 310.4831 | 291.3057 | 278.7536 | 266.1417 | 253.4667 | 240.7247 | 227.9115 | 224.937 | 222.9512 | 219.9698 | 217.9793 | 214.9908 | 211.9979 | 209.9996 | 206.9993 | 204.996 | 201.9879 | 198.9752 | 196.9635 | 193.9427 | 191.9255 | 188.8964 | 185.8622 | 183.8359 | 180.7929 | 178.7607 | 175.7087
|  | Battery Storage | Lithium ion (BTM) - Energy |  | Mid | Battery StorageLithium ion (BTM) - EnergyMid | 429.6424 | 429.6424 | 429.6424 | 409.6784 | 388.5555 | 368.3734 | 348.0743 | 326.5751 | 312.5032 | 298.3644 | 284.1548 | 269.8701 | 255.5055 | 252.1709 | 249.9447 | 246.6023 | 244.3708 | 241.0205 | 237.6652 | 235.425 | 232.0614 | 229.8155 | 226.4433 | 223.0658 | 220.8105 | 217.424 | 215.1626 | 211.7667 | 208.3651 | 206.0935 | 202.6821 | 200.4039 | 196.9823
|  | Battery Storage | Lithium ion (BTM) - Capacity |  | High | Battery StorageLithium ion (BTM) - CapacityHigh | 383.242 | 383.242 | 383.242 | 373.2821 | 364.2022 | 355.0984 | 345.0571 | 335.9007 | 328.5546 | 322.1115 | 314.7325 | 307.3353 | 300.8463 | 297.1299 | 293.4085 | 290.6138 | 286.8838 | 283.1486 | 280.3433 | 276.599 | 272.8494 | 270.0331 | 266.274 | 262.5092 | 259.6814 | 255.9066 | 252.126 | 249.286 | 245.4949 | 241.6976 | 238.8449 | 235.0365 | 231.2217
|  | Battery Storage | Lithium ion (BTM) - Energy |  | High | Battery StorageLithium ion (BTM) - EnergyHigh | 429.6424 | 429.6424 | 429.6424 | 418.4767 | 408.2974 | 398.0914 | 386.8344 | 376.5694 | 368.3338 | 361.1107 | 352.8383 | 344.5454 | 337.2708 | 333.1044 | 328.9325 | 325.7994 | 321.6178 | 317.4304 | 314.2855 | 310.0878 | 305.8842 | 302.727 | 298.5127 | 294.2921 | 291.1219 | 286.8901 | 282.6517 | 279.4679 | 275.2178 | 270.9607 | 267.7627 | 263.4932 | 259.2165
|  | Pumped Hydro | Capacity |  | Low | Pumped Hydro CapacityLow | 1057.7778 | 1057.7778 | 1057.7778 | 1057.7778 | 1057.7778 | 1057.7778 | 1057.7778 | 1057.7778 | 1057.7778 | 1057.7778 | 1057.7778 | 1057.7778 | 1057.7778 | 1057.7778 | 1057.7778 | 1057.7778 | 1057.7778 | 1057.7778 | 1057.7778 | 1057.7778 | 1057.7778 | 1057.7778 | 1057.7778 | 1057.7778 | 1057.7778 | 1057.7778 | 1057.7778 | 1057.7778 | 1057.7778 | 1057.7778 | 1057.7778 | 1057.7778 | 1057.7778
|  | Pumped Hydro | Capacity |  | Mid | Pumped Hydro CapacityMid | 1306.6667 | 1306.6667 | 1306.6667 | 1306.6667 | 1306.6667 | 1306.6667 | 1306.6667 | 1306.6667 | 1306.6667 | 1306.6667 | 1306.6667 | 1306.6667 | 1306.6667 | 1306.6667 | 1306.6667 | 1306.6667 | 1306.6667 | 1306.6667 | 1306.6667 | 1306.6667 | 1306.6667 | 1306.6667 | 1306.6667 | 1306.6667 | 1306.6667 | 1306.6667 | 1306.6667 | 1306.6667 | 1306.6667 | 1306.6667 | 1306.6667 | 1306.6667 | 1306.6667
|  | Pumped Hydro | Capacity |  | High | Pumped Hydro CapacityHigh | 1555.5556 | 1555.5556 | 1555.5556 | 1555.5556 | 1555.5556 | 1555.5556 | 1555.5556 | 1555.5556 | 1555.5556 | 1555.5556 | 1555.5556 | 1555.5556 | 1555.5556 | 1555.5556 | 1555.5556 | 1555.5556 | 1555.5556 | 1555.5556 | 1555.5556 | 1555.5556 | 1555.5556 | 1555.5556 | 1555.5556 | 1555.5556 | 1555.5556 | 1555.5556 | 1555.5556 | 1555.5556 | 1555.5556 | 1555.5556 | 1555.5556 | 1555.5556 | 1555.5556
|  | Pumped Hydro | Energy |  | Low | Pumped Hydro EnergyLow | 105.7778 | 105.7778 | 105.7778 | 105.7778 | 105.7778 | 105.7778 | 105.7778 | 105.7778 | 105.7778 | 105.7778 | 105.7778 | 105.7778 | 105.7778 | 105.7778 | 105.7778 | 105.7778 | 105.7778 | 105.7778 | 105.7778 | 105.7778 | 105.7778 | 105.7778 | 105.7778 | 105.7778 | 105.7778 | 105.7778 | 105.7778 | 105.7778 | 105.7778 | 105.7778 | 105.7778 | 105.7778 | 105.7778
|  | Pumped Hydro | Energy |  | Mid | Pumped Hydro EnergyMid | 130.6667 | 130.6667 | 130.6667 | 130.6667 | 130.6667 | 130.6667 | 130.6667 | 130.6667 | 130.6667 | 130.6667 | 130.6667 | 130.6667 | 130.6667 | 130.6667 | 130.6667 | 130.6667 | 130.6667 | 130.6667 | 130.6667 | 130.6667 | 130.6667 | 130.6667 | 130.6667 | 130.6667 | 130.6667 | 130.6667 | 130.6667 | 130.6667 | 130.6667 | 130.6667 | 130.6667 | 130.6667 | 130.6667
|  | Pumped Hydro | Energy |  | High | Pumped Hydro EnergyHigh | 155.5556 | 155.5556 | 155.5556 | 155.5556 | 155.5556 | 155.5556 | 155.5556 | 155.5556 | 155.5556 | 155.5556 | 155.5556 | 155.5556 | 155.5556 | 155.5556 | 155.5556 | 155.5556 | 155.5556 | 155.5556 | 155.5556 | 155.5556 | 155.5556 | 155.5556 | 155.5556 | 155.5556 | 155.5556 | 155.5556 | 155.5556 | 155.5556 | 155.5556 | 155.5556 | 155.5556 | 155.5556 | 155.5556
|  | Flow Battery | Vanadium - Capacity |  | Low | Flow BatteryVanadium - CapacityLow | 1374 | 684 | 646.38 | 610.8291 | 577.2335 | 545.4857 | 515.4839 | 490.2825 | 469.3093 | 452.1013 | 438.2871 | 427.5734 | 419.7346 | 414.6045 | 412.0708 | 412.0708 | 412.0708 | 412.0708 | 412.0708 | 412.0708 | 412.0708 | 412.0708 | 412.0708 | 412.0708 | 412.0708 | 412.0708 | 412.0708 | 412.0708 | 412.0708 | 412.0708 | 412.0708 | 412.0708 | 412.0708
|  | Flow Battery | Vanadium - Energy |  | Low | Flow BatteryVanadium - EnergyLow | 246 | 189 | 178.605 | 168.7817 | 159.4987 | 150.7263 | 142.4364 | 135.4728 | 129.6776 | 124.9227 | 121.1056 | 118.1453 | 115.9793 | 114.5618 | 113.8617 | 113.8617 | 113.8617 | 113.8617 | 113.8617 | 113.8617 | 113.8617 | 113.8617 | 113.8617 | 113.8617 | 113.8617 | 113.8617 | 113.8617 | 113.8617 | 113.8617 | 113.8617 | 113.8617 | 113.8617 | 113.8617
|  | Flow Battery | Vanadium - Capacity |  | Mid | Flow BatteryVanadium - CapacityMid | 1374 | 1374 | 1305.3 | 1240.035 | 1178.0332 | 1119.1316 | 1063.175 | 1015.9228 | 976.4147 | 943.8675 | 917.649 | 897.2568 | 882.3025 | 872.4991 | 867.6519 | 867.6519 | 867.6519 | 867.6519 | 867.6519 | 867.6519 | 867.6519 | 867.6519 | 867.6519 | 867.6519 | 867.6519 | 867.6519 | 867.6519 | 867.6519 | 867.6519 | 867.6519 | 867.6519 | 867.6519 | 867.6519
|  | Flow Battery | Vanadium - Energy |  | Mid | Flow BatteryVanadium - EnergyMid | 246 | 246 | 233.7 | 222.015 | 210.9142 | 200.3685 | 190.3501 | 181.8901 | 174.8166 | 168.9894 | 164.2952 | 160.6442 | 157.9668 | 156.2116 | 155.3438 | 155.3438 | 155.3438 | 155.3438 | 155.3438 | 155.3438 | 155.3438 | 155.3438 | 155.3438 | 155.3438 | 155.3438 | 155.3438 | 155.3438 | 155.3438 | 155.3438 | 155.3438 | 155.3438 | 155.3438 | 155.3438
|  | Flow Battery | Vanadium - Capacity |  | High | Flow BatteryVanadium - CapacityHigh | 1374 | 2064 | 1971.12 | 1882.4196 | 1797.7107 | 1716.8137 | 1639.5571 | 1573.9748 | 1518.8857 | 1473.3191 | 1436.4862 | 1407.7564 | 1386.6401 | 1372.7737 | 1365.9098 | 1365.9098 | 1365.9098 | 1365.9098 | 1365.9098 | 1365.9098 | 1365.9098 | 1365.9098 | 1365.9098 | 1365.9098 | 1365.9098 | 1365.9098 | 1365.9098 | 1365.9098 | 1365.9098 | 1365.9098 | 1365.9098 | 1365.9098 | 1365.9098
|  | Flow Battery | Vanadium - Energy |  | High | Flow BatteryVanadium - EnergyHigh | 246 | 303 | 289.365 | 276.3436 | 263.9081 | 252.0322 | 240.6908 | 231.0632 | 222.976 | 216.2867 | 210.8795 | 206.6619 | 203.562 | 201.5264 | 200.5187 | 200.5187 | 200.5187 | 200.5187 | 200.5187 | 200.5187 | 200.5187 | 200.5187 | 200.5187 | 200.5187 | 200.5187 | 200.5187 | 200.5187 | 200.5187 | 200.5187 | 200.5187 | 200.5187 | 200.5187 | 200.5187

## resolve_summary
fixed operating and maint costs | 2012 | $/KW
eps tech | tech | tech2 | scenario | 2018 | 2019 | 2020 | 2021 | 2022 | 2023 | 2024 | 2025 | 2026 | 2027 | 2028 | 2029 | 2030 | 2031 | 2032 | 2033 | 2034 | 2035 | 2036 | 2037 | 2038 | 2039 | 2040 | 2041 | 2042 | 2043 | 2044 | 2045 | 2046 | 2047 | 2048 | 2049 | 2050
onshore wind | Wind | Onshore | Mid | 39.5027 | 39.5027 | 39.5027 | 39.5027 | 39.5027 | 39.5027 | 39.5027 | 39.5027 | 39.5027 | 39.5027 | 39.5027 | 39.5027 | 39.5027 | 39.5027 | 39.5027 | 39.5027 | 39.5027 | 39.5027 | 39.5027 | 39.5027 | 39.5027 | 39.5027 | 39.5027 | 39.5027 | 39.5027 | 39.5027 | 39.5027 | 39.5027 | 39.5027 | 39.5027 | 39.5027 | 39.5027 | 39.5027
offshore wind | Wind | Offshore | Mid | 106.1998 | 106.1998 | 106.1998 | 106.1998 | 106.1998 | 106.1998 | 106.1998 | 106.1998 | 106.1998 | 106.1998 | 106.1998 | 106.1998 | 106.1998 | 106.1998 | 106.1998 | 106.1998 | 106.1998 | 106.1998 | 106.1998 | 106.1998 | 106.1998 | 106.1998 | 106.1998 | 106.1998 | 106.1998 | 106.1998 | 106.1998 | 106.1998 | 106.1998 | 106.1998 | 106.1998 | 106.1998 | 106.1998
solar PV | Solar | Utility-scale PV | Mid | 12.8002 | 12.8002 | 12.8002 | 12.8002 | 12.8002 | 12.8002 | 12.8002 | 12.8002 | 12.8002 | 12.8002 | 12.8002 | 12.8002 | 12.8002 | 12.8002 | 12.8002 | 12.8002 | 12.8002 | 12.8002 | 12.8002 | 12.8002 | 12.8002 | 12.8002 | 12.8002 | 12.8002 | 12.8002 | 12.8002 | 12.8002 | 12.8002 | 12.8002 | 12.8002 | 12.8002 | 12.8002 | 12.8002
| Solar | Commercial | Mid | 16.4574 | 16.4574 | 16.4574 | 16.4574 | 16.4574 | 16.4574 | 16.4574 | 16.4574 | 16.4574 | 16.4574 | 16.4574 | 16.4574 | 16.4574 | 16.4574 | 16.4574 | 16.4574 | 16.4574 | 16.4574 | 16.4574 | 16.4574 | 16.4574 | 16.4574 | 16.4574 | 16.4574 | 16.4574 | 16.4574 | 16.4574 | 16.4574 | 16.4574 | 16.4574 | 16.4574 | 16.4574 | 16.4574
| Solar | Distributed (residential) | Mid | 20.1146 | 20.1146 | 20.1146 | 20.1146 | 20.1146 | 20.1146 | 20.1146 | 20.1146 | 20.1146 | 20.1146 | 20.1146 | 20.1146 | 20.1146 | 20.1146 | 20.1146 | 20.1146 | 20.1146 | 20.1146 | 20.1146 | 20.1146 | 20.1146 | 20.1146 | 20.1146 | 20.1146 | 20.1146 | 20.1146 | 20.1146 | 20.1146 | 20.1146 | 20.1146 | 20.1146 | 20.1146 | 20.1146
solar thermal | Solar | Thermal | Mid | 61.8177 | 61.8177 | 61.8177 | 61.8177 | 61.8177 | 61.8177 | 61.8177 | 61.8177 | 61.8177 | 61.8177 | 61.8177 | 61.8177 | 61.8177 | 61.8177 | 61.8177 | 61.8177 | 61.8177 | 61.8177 | 61.8177 | 61.8177 | 61.8177 | 61.8177 | 61.8177 | 61.8177 | 61.8177 | 61.8177 | 61.8177 | 61.8177 | 61.8177 | 61.8177 | 61.8177 | 61.8177 | 61.8177
geothermal | Geothermal | Hydro / Flash | Mid | 125.6566 | 125.6566 | 125.6566 | 125.6566 | 125.6566 | 125.6566 | 125.6566 | 125.6566 | 125.6566 | 125.6566 | 125.6566 | 125.6566 | 125.6566 | 125.6566 | 125.6566 | 125.6566 | 125.6566 | 125.6566 | 125.6566 | 125.6566 | 125.6566 | 125.6566 | 125.6566 | 125.6566 | 125.6566 | 125.6566 | 125.6566 | 125.6566 | 125.6566 | 125.6566 | 125.6566 | 125.6566 | 125.6566
| Geothermal | Hydro / Binary | Mid | 165.9069 | 165.9069 | 165.9069 | 165.9069 | 165.9069 | 165.9069 | 165.9069 | 165.9069 | 165.9069 | 165.9069 | 165.9069 | 165.9069 | 165.9069 | 165.9069 | 165.9069 | 165.9069 | 165.9069 | 165.9069 | 165.9069 | 165.9069 | 165.9069 | 165.9069 | 165.9069 | 165.9069 | 165.9069 | 165.9069 | 165.9069 | 165.9069 | 165.9069 | 165.9069 | 165.9069 | 165.9069 | 165.9069
| Geothermal | NF EGS / Flash | Mid | 245.1193 | 245.1193 | 245.1193 | 245.1193 | 245.1193 | 245.1193 | 245.1193 | 245.1193 | 245.1193 | 245.1193 | 245.1193 | 245.1193 | 245.1193 | 245.1193 | 245.1193 | 245.1193 | 245.1193 | 245.1193 | 245.1193 | 245.1193 | 245.1193 | 245.1193 | 245.1193 | 245.1193 | 245.1193 | 245.1193 | 245.1193 | 245.1193 | 245.1193 | 245.1193 | 245.1193 | 245.1193 | 245.1193
| Geothermal | NF EGS / Binary | Mid | 639.1215 | 639.1215 | 639.1215 | 639.1215 | 639.1215 | 639.1215 | 639.1215 | 639.1215 | 639.1215 | 639.1215 | 639.1215 | 639.1215 | 639.1215 | 639.1215 | 639.1215 | 639.1215 | 639.1215 | 639.1215 | 639.1215 | 639.1215 | 639.1215 | 639.1215 | 639.1215 | 639.1215 | 639.1215 | 639.1215 | 639.1215 | 639.1215 | 639.1215 | 639.1215 | 639.1215 | 639.1215 | 639.1215
hydro | Hydro | Non-powered dams | Mid | 74.2166 | 74.2166 | 74.2166 | 74.2166 | 74.2166 | 74.2166 | 74.2166 | 74.2166 | 74.2166 | 74.2166 | 74.2166 | 74.2166 | 74.2166 | 74.2166 | 74.2166 | 74.2166 | 74.2166 | 74.2166 | 74.2166 | 74.2166 | 74.2166 | 74.2166 | 74.2166 | 74.2166 | 74.2166 | 74.2166 | 74.2166 | 74.2166 | 74.2166 | 74.2166 | 74.2166 | 74.2166 | 74.2166
| Hydro | New stream-reach | Mid | 76.833 | 76.833 | 76.833 | 76.833 | 76.833 | 76.833 | 76.833 | 76.833 | 76.833 | 76.833 | 76.833 | 76.833 | 76.833 | 76.833 | 76.833 | 76.833 | 76.833 | 76.833 | 76.833 | 76.833 | 76.833 | 76.833 | 76.833 | 76.833 | 76.833 | 76.833 | 76.833 | 76.833 | 76.833 | 76.833 | 76.833 | 76.833 | 76.833
natural gas peaker | Gas | CT | Mid | 10.4183 | 10.4183 | 10.4183 | 10.4183 | 10.4183 | 10.4183 | 10.4183 | 10.4183 | 10.4183 | 10.4183 | 10.4183 | 10.4183 | 10.4183 | 10.4183 | 10.4183 | 10.4183 | 10.4183 | 10.4183 | 10.4183 | 10.4183 | 10.4183 | 10.4183 | 10.4183 | 10.4183 | 10.4183 | 10.4183 | 10.4183 | 10.4183 | 10.4183 | 10.4183 | 10.4183 | 10.4183 | 10.4183
natural gas nonpeaker | Gas | CC | Mid | 11.7611 | 11.7611 | 11.7611 | 11.7611 | 11.7611 | 11.7611 | 11.7611 | 11.7611 | 11.7611 | 11.7611 | 11.7611 | 11.7611 | 11.7611 | 11.7611 | 11.7611 | 11.7611 | 11.7611 | 11.7611 | 11.7611 | 11.7611 | 11.7611 | 11.7611 | 11.7611 | 11.7611 | 11.7611 | 11.7611 | 11.7611 | 11.7611 | 11.7611 | 11.7611 | 11.7611 | 11.7611 | 11.7611
| Gas | CC-CCS | Mid | 24.6807 | 24.6807 | 24.6807 | 24.6807 | 24.6807 | 24.6807 | 24.6807 | 24.6807 | 24.6807 | 24.6807 | 24.6807 | 24.6807 | 24.6807 | 24.6807 | 24.6807 | 24.6807 | 24.6807 | 24.6807 | 24.6807 | 24.6807 | 24.6807 | 24.6807 | 24.6807 | 24.6807 | 24.6807 | 24.6807 | 24.6807 | 24.6807 | 24.6807 | 24.6807 | 24.6807 | 24.6807 | 24.6807
biomass | Biopower | Dedicated | Mid | 112.4373 | 112.4373 | 112.4373 | 112.4373 | 112.4373 | 112.4373 | 112.4373 | 112.4373 | 112.4373 | 112.4373 | 112.4373 | 112.4373 | 112.4373 | 112.4373 | 112.4373 | 112.4373 | 112.4373 | 112.4373 | 112.4373 | 112.4373 | 112.4373 | 112.4373 | 112.4373 | 112.4373 | 112.4373 | 112.4373 | 112.4373 | 112.4373 | 112.4373 | 112.4373 | 112.4373 | 112.4373 | 112.4373
| Biopower | CoFire | Mid | 36.2936 | 36.2936 | 36.2936 | 36.2936 | 36.2936 | 36.2936 | 36.2936 | 36.2936 | 36.2936 | 36.2936 | 36.2936 | 36.2936 | 36.2936 | 36.2936 | 36.2936 | 36.2936 | 36.2936 | 36.2936 | 36.2936 | 36.2936 | 36.2936 | 36.2936 | 36.2936 | 36.2936 | 36.2936 | 36.2936 | 36.2936 | 36.2936 | 36.2936 | 36.2936 | 36.2936 | 36.2936 | 36.2936
capital cost summary
| Resource | Type | Scenario | 2018 | 2019 | 2020 | 2021 | 2022 | 2023 | 2024 | 2025 | 2026 | 2027 | 2028 | 2029 | 2030 | 2031 | 2032 | 2033 | 2034 | 2035 | 2036 | 2037 | 2038 | 2039 | 2040 | 2041 | 2042 | 2043 | 2044 | 2045 | 2046 | 2047 | 2048 | 2049 | 2050
onshore wind | Wind | Onshore | Mid | 1788.5577 | 1759.3137 | 1729.0209 | 1697.6793 | 1665.2888 | 1631.8495 | 1597.3613 | 1561.8243 | 1525.2385 | 1487.6038 | 1448.9203 | 1409.1879 | 1368.4068 | 1356.3128 | 1344.1543 | 1331.9314 | 1319.6439 | 1307.2919 | 1294.8755 | 1282.3945 | 1269.8491 | 1257.2392 | 1244.5647 | 1231.8258 | 1219.0224 | 1206.1545 | 1193.2221 | 1180.2252 | 1167.1638 | 1154.0379 | 1140.8475 | 1127.5926 | 1114.2732
offshore wind | Wind | Offshore | Mid | 3692.0866 | 3509.5437 | 3252.7634 | 3046.8106 | 2868.8788 | 2711.3854 | 2570.6217 | 2444.3359 | 2330.9496 | 2229.2391 | 2138.1858 | 2056.8972 | 1984.5637 | 1920.4316 | 1863.7867 | 1813.9433 | 1770.2368 | 1732.0189 | 1698.6536 | 1669.5143 | 1643.9826 | 1621.446 | 1601.2971 | 1582.9328 | 1565.7532 | 1549.1615 | 1532.5633 | 1515.3662 | 1496.9796 | 1476.8144 | 1454.2829 | 1428.7984 | 1399.7753
solar PV | Solar | Utility-scale PV | Mid | 1091.6345 | 958.8269 | 923.5405 | 888.254 | 852.9676 | 817.6812 | 782.3948 | 747.1084 | 711.8219 | 676.5355 | 641.2491 | 605.9627 | 570.6762 | 565.6069 | 560.5375 | 555.4682 | 550.3988 | 545.3295 | 540.2601 | 535.1908 | 530.1214 | 525.0521 | 519.9827 | 514.9134 | 509.844 | 504.7747 | 499.7053 | 494.636 | 489.5666 | 484.4973 | 479.4279 | 474.3586 | 469.2892
| Solar | Commercial | Mid | 1876.2377 | 1657.1905 | 1592.761 | 1528.3316 | 1463.9021 | 1399.4727 | 1335.0432 | 1270.6138 | 1206.1843 | 1141.7549 | 1077.3254 | 1012.896 | 948.4665 | 937.4251 | 926.3838 | 915.3424 | 904.301 | 893.2596 | 882.2183 | 871.1769 | 860.1355 | 849.0941 | 838.0528 | 827.0114 | 815.97 | 804.9286 | 793.8873 | 782.8459 | 771.8045 | 760.7631 | 749.7218 | 738.6804 | 727.639
| Solar | Distributed (residential) | Mid | 2792.5631 | 2556.6069 | 2417.664 | 2278.7211 | 2139.7782 | 2000.8353 | 1861.8924 | 1722.9495 | 1584.0067 | 1445.0638 | 1306.1209 | 1167.178 | 1028.2351 | 1016.0312 | 1003.8272 | 991.6232 | 979.4193 | 967.2153 | 955.0113 | 942.8074 | 930.6034 | 918.3995 | 906.1955 | 893.9915 | 881.7876 | 869.5836 | 857.3796 | 845.1757 | 832.9717 | 820.7678 | 808.5638 | 796.3598 | 784.1559
solar thermal | Solar | Thermal | Mid | 7163.1571 | 6831.8365 | 6500.5158 | 6169.1952 | 5843.8827 | 5630.2388 | 5422.7946 | 5233.4507 | 5058.2169 | 4898.6091 | 4753.9769 | 4620.2199 | 4501.0297 | 4393.5945 | 4297.4912 | 4212.5334 | 4135.4948 | 4069.4999 | 4010.2255 | 3958.5925 | 3914.7215 | 3876.4466 | 3843.3677 | 3814.2396 | 3789.3504 | 3768.3655 | 3749.0259 | 3730.6623 | 3714.5854 | 3697.1979 | 3680.1449 | 3662.1159 | 3640.8241
geothermal | Geothermal | Hydro / Flash | Mid | 6123.6859 | 6032.4557 | 5940.584 | 5849.0816 | 5757.9484 | 5667.1845 | 5576.7898 | 5486.7644 | 5397.1082 | 5307.8213 | 5218.9036 | 5130.3552 | 5041.1878 | 5015.9818 | 4990.9019 | 4965.9474 | 4941.1177 | 4916.4121 | 4891.83 | 4867.3709 | 4843.034 | 4818.8188 | 4794.7247 | 4770.7511 | 4746.8974 | 4723.1629 | 4699.5471 | 4676.0493 | 4652.6691 | 4629.4057 | 4606.2587 | 4583.2274 | 4560.3113
| Geothermal | Hydro / Binary | Mid | 7949.9769 | 7866.6442 | 7784.0063 | 7701.6729 | 7619.644 | 7537.9197 | 7456.4999 | 7375.3846 | 7294.5739 | 7214.0677 | 7133.8661 | 7053.969 | 6974.3764 | 6939.5045 | 6904.807 | 6870.283 | 6835.9315 | 6801.7519 | 6767.7431 | 6733.9044 | 6700.2349 | 6666.7337 | 6633.4001 | 6600.2331 | 6567.2319 | 6534.3957 | 6501.7237 | 6469.2151 | 6436.8691 | 6404.6847 | 6372.6613 | 6340.798 | 6309.094
| Geothermal | NF EGS / Flash | Mid | 18980.2649 | 18406.5643 | 17835.7691 | 17267.8729 | 16702.8754 | 16140.7768 | 15581.5771 | 15025.2762 | 14471.8742 | 13921.371 | 13373.7667 | 12829.0612 | 12287.2546 | 12225.8183 | 12164.6893 | 12103.8658 | 12043.3465 | 11983.1297 | 11923.2141 | 11863.598 | 11804.28 | 11745.2586 | 11686.5323 | 11628.0997 | 11569.9592 | 11512.1094 | 11454.5488 | 11397.2761 | 11340.2897 | 11283.5883 | 11227.1703 | 11171.0345 | 11115.1793
| Geothermal | NF EGS / Binary | Mid | 43135.6473 | 42130.3252 | 41129.9248 | 40134.4518 | 39143.9063 | 38158.2883 | 37177.5978 | 36201.8347 | 35230.9991 | 34265.0909 | 33304.1103 | 32348.0571 | 31396.9313 | 31239.9467 | 31083.7469 | 30928.3282 | 30773.6866 | 30619.8181 | 30466.719 | 30314.3854 | 30162.8135 | 30011.9994 | 29861.9394 | 29712.6298 | 29564.0666 | 29416.2463 | 29269.165 | 29122.8192 | 28977.2051 | 28832.3191 | 28688.1575 | 28544.7167 | 28401.9931
| Geothermal | Deep EGS / Flash | Mid | 18980.2649 | 18406.5643 | 17835.7691 | 17267.8729 | 16702.8754 | 16140.7768 | 15581.5771 | 15025.2762 | 14471.8742 | 13921.371 | 13373.7667 | 12829.0612 | 12287.2546 | 12225.8183 | 12164.6893 | 12103.8658 | 12043.3465 | 11983.1297 | 11923.2141 | 11863.598 | 11804.28 | 11745.2586 | 11686.5323 | 11628.0997 | 11569.9592 | 11512.1094 | 11454.5488 | 11397.2761 | 11340.2897 | 11283.5883 | 11227.1703 | 11171.0345 | 11115.1793
| Geothermal | Deep EGS / Binary | Mid | 43135.6473 | 42130.3252 | 41129.9248 | 40134.4518 | 39143.9063 | 38158.2883 | 37177.5978 | 36201.8347 | 35230.9991 | 34265.0909 | 33304.1103 | 32348.0571 | 31396.9313 | 31239.9467 | 31083.7469 | 30928.3282 | 30773.6866 | 30619.8181 | 30466.719 | 30314.3854 | 30162.8135 | 30011.9994 | 29861.9394 | 29712.6298 | 29564.0666 | 29416.2463 | 29269.165 | 29122.8192 | 28977.2051 | 28832.3191 | 28688.1575 | 28544.7167 | 28401.9931
hydro | Hydro | Non-powered dams | Mid | 4898.0993 | 4898.0993 | 4898.0993 | 4898.0993 | 4898.0993 | 4898.0993 | 4898.0993 | 4898.0993 | 4898.0993 | 4898.0993 | 4898.0993 | 4898.0993 | 4898.0993 | 4898.0993 | 4898.0993 | 4898.0993 | 4898.0993 | 4898.0993 | 4898.0993 | 4898.0993 | 4898.0993 | 4898.0993 | 4898.0993 | 4898.0993 | 4898.0993 | 4898.0993 | 4898.0993 | 4898.0993 | 4898.0993 | 4898.0993 | 4898.0993 | 4898.0993 | 4898.0993
| Hydro | New stream-reach | Mid | 6356.0444 | 6356.0444 | 6356.0444 | 6356.0444 | 6356.0444 | 6356.0444 | 6356.0444 | 6356.0444 | 6356.0444 | 6356.0444 | 6356.0444 | 6356.0444 | 6356.0444 | 6356.0444 | 6356.0444 | 6356.0444 | 6356.0444 | 6356.0444 | 6356.0444 | 6356.0444 | 6356.0444 | 6356.0444 | 6356.0444 | 6356.0444 | 6356.0444 | 6356.0444 | 6356.0444 | 6356.0444 | 6356.0444 | 6356.0444 | 6356.0444 | 6356.0444 | 6356.0444
natural gas peaker | Gas | CT | Mid | 898.7226 | 894.4452 | 890.1677 | 885.8903 | 881.6129 | 871.4818 | 855.8174 | 845.4742 | 839.2347 | 832.5001 | 828.1051 | 825.146 | 821.0326 | 817.5077 | 813.737 | 809.4332 | 806.3223 | 804.0792 | 801.0457 | 799.1823 | 797.0164 | 794.2295 | 791.2896 | 789.735 | 787.0939 | 784.9939 | 782.8569 | 781.1597 | 778.0378 | 775.9433 | 773.8168 | 771.674 | 762.8851
natural gas nonpeaker | Gas | CC | Mid | 995.0581 | 984.8238 | 974.5895 | 964.3552 | 954.1209 | 943.8867 | 930.9125 | 921.6162 | 916.1172 | 910.0734 | 906.0329 | 903.0883 | 898.9719 | 895.392 | 891.5344 | 887.2111 | 884.1027 | 881.6269 | 878.1895 | 876.0349 | 873.5487 | 870.3819 | 867.0474 | 865.231 | 862.2244 | 859.8103 | 857.3557 | 855.3827 | 851.8497 | 849.4416 | 846.9983 | 844.5374 | 834.8038
| Gas | CC-CCS | Mid | 2540.0513 | 2502.9683 | 2465.8854 | 2428.8024 | 2391.7194 | 2354.6365 | 2300.3533 | 2261.9259 | 2234.9988 | 2206.7398 | 2185.1398 | 2167.7356 | 2147.2069 | 2128.3226 | 2108.8074 | 2087.7923 | 2069.9523 | 2054.6904 | 2037.5262 | 2023.3433 | 2008.3887 | 1991.8745 | 1974.991 | 1961.5657 | 1945.4382 | 1930.6506 | 1915.7688 | 1901.9553 | 1884.677 | 1869.896 | 1855.0346 | 1840.1317 | 1809.4621
biomass | Biopower | Dedicated | Mid | 3975.4494 | 3963.6589 | 3951.8683 | 3940.0777 | 3928.2871 | 3916.4965 | 3904.7059 | 3882.9208 | 3869.0242 | 3852.7605 | 3838.3593 | 3822.9345 | 3803.6317 | 3785.3183 | 3765.7358 | 3745.5859 | 3729.4702 | 3712.2722 | 3689.9131 | 3672.9484 | 3654.5881 | 3633.3853 | 3611.4946 | 3595.9275 | 3575.4105 | 3557.3532 | 3539.1254 | 3522.879 | 3500.2107 | 3482.1729 | 3463.9875 | 3445.7276 | 3397.8635
| Biopower | Cofire | Mid | 3871.851 | 3866.9029 | 3861.9547 | 3857.0065 | 3852.0583 | 3847.1102 | 3842.162 | 3828.1766 | 3821.3428 | 3812.3712 | 3805.1035 | 3796.9147 | 3785.1923 | 3774.3737 | 3762.3933 | 3749.8879 | 3741.0909 | 3731.3049 | 3716.7577 | 3707.1887 | 3696.3327 | 3682.8384 | 3668.6961 | 3660.4362 | 3647.5655 | 3636.9895 | 3626.2561 | 3617.3848 | 3602.4806 | 3591.9269 | 3581.2368 | 3570.4784 | 3531.6439

## resolve_check
capital cost summary
| Resource | Type | Scenario | 2018 | 2019 | 2020 | 2021 | 2022 | 2023 | 2024 | 2025 | 2026 | 2027 | 2028 | 2029 | 2030 | 2031 | 2032 | 2033 | 2034 | 2035 | 2036 | 2037 | 2038 | 2039 | 2040 | 2041 | 2042 | 2043 | 2044 | 2045 | 2046 | 2047 | 2048 | 2049 | 2050
onshore wind | Wind | Onshore | Mid | 1788557.696 | 1759313.7239 | 1729020.9142 | 1697679.2672 | 1665288.7827 | 1631849.4608 | 1597361.3015 | 1561824.3048 | 1525238.4706 | 1487603.799 | 1448920.29 | 1409187.9436 | 1368406.7597 | 1356312.7859 | 1344154.317 | 1331931.3531 | 1319643.8941 | 1307291.94 | 1294875.4909 | 1282394.5468 | 1269849.1075 | 1257239.1732 | 1244564.7439 | 1231825.8195 | 1219022.4 | 1206154.4855 | 1193222.0759 | 1180225.1712 | 1167163.7715 | 1154037.8768 | 1140847.4869 | 1127592.602 | 1114273.2221
offshore wind | Wind | Offshore | Mid | 3692086.6433 | 3509543.6771 | 3252763.396 | 3046810.5945 | 2868878.8047 | 2711385.4383 | 2570621.7043 | 2444335.8708 | 2330949.5622 | 2229239.1325 | 2138185.7531 | 2056897.1924 | 1984563.7083 | 1920431.6236 | 1863786.7027 | 1813943.2679 | 1770236.8286 | 1732018.9457 | 1698653.5633 | 1669514.3323 | 1643982.6199 | 1621446.0049 | 1601297.1225 | 1582932.766 | 1565753.1795 | 1549161.4948 | 1532563.2785 | 1515366.1653 | 1496979.5567 | 1476814.3738 | 1454282.851 | 1428798.364 | 1399775.2849
solar PV | Solar | Utility-scale PV | Mid | 1091634.4783 | 958826.8977 | 923540.4732 | 888254.0487 | 852967.6242 | 817681.1997 | 782394.7752 | 747108.3507 | 711821.9262 | 676535.5017 | 641249.0772 | 605962.6527 | 570676.2282 | 565606.8786 | 560537.5289 | 555468.1793 | 550398.8296 | 545329.48 | 540260.1303 | 535190.7807 | 530121.431 | 525052.0814 | 519982.7317 | 514913.3821 | 509844.0324 | 504774.6828 | 499705.3331 | 494635.9835 | 489566.6338 | 484497.2842 | 479427.9345 | 474358.5849 | 469289.2352
| Solar | Commercial | Mid | 1876237.6686 | 1657190.4928 | 1592761.0395 | 1528331.5862 | 1463902.133 | 1399472.6797 | 1335043.2265 | 1270613.7732 | 1206184.3199 | 1141754.8667 | 1077325.4134 | 1012895.9601 | 948466.5069 | 937425.132 | 926383.7572 | 915342.3824 | 904301.0076 | 893259.6328 | 882218.2579 | 871176.8831 | 860135.5083 | 849094.1335 | 838052.7586 | 827011.3838 | 815970.009 | 804928.6342 | 793887.2594 | 782845.8845 | 771804.5097 | 760763.1349 | 749721.7601 | 738680.3852 | 727639.0104
| Solar | Distributed (residential) | Mid | 2792563.1386 | 2556606.8686 | 2417663.9817 | 2278721.0947 | 2139778.2078 | 2000835.3209 | 1861892.4339 | 1722949.547 | 1584006.6601 | 1445063.7731 | 1306120.8862 | 1167177.9993 | 1028235.1123 | 1016031.1503 | 1003827.1882 | 991623.2262 | 979419.2641 | 967215.3021 | 955011.34 | 942807.378 | 930603.4159 | 918399.4539 | 906195.4918 | 893991.5298 | 881787.5677 | 869583.6057 | 857379.6436 | 845175.6816 | 832971.7195 | 820767.7575 | 808563.7954 | 796359.8334 | 784155.8713
solar thermal | Solar | Thermal | Mid | 7163157.1099 | 6831836.4795 | 6500515.8492 | 6169195.2188 | 5843882.7444 | 5630238.7967 | 5422794.6291 | 5233450.6533 | 5058216.8965 | 4898609.0743 | 4753976.9239 | 4620219.8524 | 4501029.6773 | 4393594.5404 | 4297491.1597 | 4212533.358 | 4135494.7609 | 4069499.8885 | 4010225.5494 | 3958592.5068 | 3914721.5043 | 3876446.5635 | 3843367.6747 | 3814239.6224 | 3789350.4384 | 3768365.5466 | 3749025.8799 | 3730662.2863 | 3714585.4148 | 3697197.8943 | 3680144.9497 | 3662115.9322 | 3640824.1194
geothermal | Geothermal | Hydro / Flash | Mid | 6123685.912 | 6032455.7368 | 5940584.0403 | 5849081.5975 | 5757948.4082 | 5667184.4726 | 5576789.7906 | 5486764.3623 | 5397108.1876 | 5307821.2665 | 5218903.5991 | 5130355.1853 | 5041187.7562 | 5015981.8174 | 4990901.9083 | 4965947.3988 | 4941117.6618 | 4916412.0735 | 4891830.0131 | 4867370.863 | 4843034.0087 | 4818818.8387 | 4794724.7445 | 4770751.1208 | 4746897.3652 | 4723162.8783 | 4699547.0639 | 4676049.3286 | 4652669.082 | 4629405.7366 | 4606258.7079 | 4583227.4143 | 4560311.2773
| Geothermal | Hydro / Binary | Mid | 7949976.8832 | 7866644.215 | 7784006.2776 | 7701672.8766 | 7619644.0119 | 7537919.6836 | 7456499.8917 | 7375384.6361 | 7294573.9169 | 7214067.7341 | 7133866.0876 | 7053968.9776 | 6974376.4038 | 6939504.5218 | 6904806.9992 | 6870282.9642 | 6835931.5494 | 6801751.8916 | 6767743.1322 | 6733904.4165 | 6700234.8944 | 6666733.72 | 6633400.0514 | 6600233.0511 | 6567231.8858 | 6534395.7264 | 6501723.7478 | 6469215.129 | 6436869.0534 | 6404684.7081 | 6372661.2846 | 6340797.9782 | 6309093.9883
| Geothermal | NF EGS / Flash | Mid | 18980264.9083 | 18406564.274 | 17835769.1362 | 17267872.8504 | 16702875.4167 | 16140776.8351 | 15581577.1055 | 15025276.228 | 14471874.2025 | 13921371.0291 | 13373766.7077 | 12829061.2384 | 12287254.6212 | 12225818.3481 | 12164689.2564 | 12103865.8101 | 12043346.481 | 11983129.7486 | 11923214.0999 | 11863598.0294 | 11804280.0392 | 11745258.639 | 11686532.3458 | 11628099.6841 | 11569959.1857 | 11512109.3898 | 11454548.8428 | 11397276.0986 | 11340289.7181 | 11283588.2695 | 11227170.3282 | 11171034.4765 | 11115179.3041
| Geothermal | NF EGS / Binary | Mid | 43135647.2814 | 42130325.2317 | 41129924.795 | 40134451.8292 | 39143906.3342 | 38158288.31 | 37177597.7566 | 36201834.6741 | 35230999.0624 | 34265090.9215 | 33304110.2514 | 32348057.0522 | 31396931.3237 | 31239946.6671 | 31083746.9338 | 30928328.1991 | 30773686.5581 | 30619818.1253 | 30466719.0347 | 30314385.4395 | 30162813.5123 | 30011999.4448 | 29861939.4475 | 29712629.7503 | 29564066.6015 | 29416246.2685 | 29269165.0372 | 29122819.212 | 28977205.1159 | 28832319.0904 | 28688157.4949 | 28544716.7074 | 28401993.1239
| Geothermal | Deep EGS / Flash | Mid | 18980264.9083 | 18406564.274 | 17835769.1362 | 17267872.8504 | 16702875.4167 | 16140776.8351 | 15581577.1055 | 15025276.228 | 14471874.2025 | 13921371.0291 | 13373766.7077 | 12829061.2384 | 12287254.6212 | 12225818.3481 | 12164689.2564 | 12103865.8101 | 12043346.481 | 11983129.7486 | 11923214.0999 | 11863598.0294 | 11804280.0392 | 11745258.639 | 11686532.3458 | 11628099.6841 | 11569959.1857 | 11512109.3898 | 11454548.8428 | 11397276.0986 | 11340289.7181 | 11283588.2695 | 11227170.3282 | 11171034.4765 | 11115179.3041
| Geothermal | Deep EGS / Binary | Mid | 43135647.2814 | 42130325.2317 | 41129924.795 | 40134451.8292 | 39143906.3342 | 38158288.31 | 37177597.7566 | 36201834.6741 | 35230999.0624 | 34265090.9215 | 33304110.2514 | 32348057.0522 | 31396931.3237 | 31239946.6671 | 31083746.9338 | 30928328.1991 | 30773686.5581 | 30619818.1253 | 30466719.0347 | 30314385.4395 | 30162813.5123 | 30011999.4448 | 29861939.4475 | 29712629.7503 | 29564066.6015 | 29416246.2685 | 29269165.0372 | 29122819.212 | 28977205.1159 | 28832319.0904 | 28688157.4949 | 28544716.7074 | 28401993.1239
hydro | Hydro | Non-powered dams | Mid | 4898099.3046 | 4898099.3046 | 4898099.3046 | 4898099.3046 | 4898099.3046 | 4898099.3046 | 4898099.3046 | 4898099.3046 | 4898099.3046 | 4898099.3046 | 4898099.3046 | 4898099.3046 | 4898099.3046 | 4898099.3046 | 4898099.3046 | 4898099.3046 | 4898099.3046 | 4898099.3046 | 4898099.3046 | 4898099.3046 | 4898099.3046 | 4898099.3046 | 4898099.3046 | 4898099.3046 | 4898099.3046 | 4898099.3046 | 4898099.3046 | 4898099.3046 | 4898099.3046 | 4898099.3046 | 4898099.3046 | 4898099.3046 | 4898099.3046
| Hydro | New stream-reach | Mid | 6356044.4077 | 6356044.4077 | 6356044.4077 | 6356044.4077 | 6356044.4077 | 6356044.4077 | 6356044.4077 | 6356044.4077 | 6356044.4077 | 6356044.4077 | 6356044.4077 | 6356044.4077 | 6356044.4077 | 6356044.4077 | 6356044.4077 | 6356044.4077 | 6356044.4077 | 6356044.4077 | 6356044.4077 | 6356044.4077 | 6356044.4077 | 6356044.4077 | 6356044.4077 | 6356044.4077 | 6356044.4077 | 6356044.4077 | 6356044.4077 | 6356044.4077 | 6356044.4077 | 6356044.4077 | 6356044.4077 | 6356044.4077 | 6356044.4077
natural gas peaker | Gas | CT | Mid | 898722.5784 | 894445.1525 | 890167.7267 | 885890.3009 | 881612.8751 | 871481.7617 | 855817.3551 | 845474.1756 | 839234.7065 | 832500.0916 | 828105.0597 | 825145.9535 | 821032.6322 | 817507.7344 | 813736.9549 | 809433.1947 | 806322.2851 | 804079.1603 | 801045.6555 | 799182.2643 | 797016.4174 | 794229.5415 | 791289.5525 | 789734.953 | 787093.9394 | 784993.9328 | 782856.8939 | 781159.7082 | 778037.776 | 775943.2879 | 773816.7666 | 771674.0428 | 762885.0946
natural gas nonpeaker | Gas | CC | Mid | 995058.0518 | 984823.7716 | 974589.4915 | 964355.2113 | 954120.9311 | 943886.6509 | 930912.5034 | 921616.1704 | 916117.2088 | 910073.3974 | 906032.9438 | 903088.3488 | 898971.9222 | 895391.9609 | 891534.3584 | 887211.0878 | 884102.6508 | 881626.8641 | 878189.4885 | 876034.9084 | 873548.6623 | 870381.9016 | 867047.4097 | 865231.0342 | 862224.3622 | 859810.2966 | 857355.6828 | 855382.708 | 851849.6502 | 849441.5764 | 846998.3275 | 844537.4284 | 834803.7892
| Gas | CC-CCS | Mid | 2540051.2645 | 2502968.3077 | 2465885.351 | 2428802.3942 | 2391719.4374 | 2354636.4807 | 2300353.2983 | 2261925.9091 | 2234998.77 | 2206739.7649 | 2185139.7743 | 2167735.573 | 2147206.9326 | 2128322.6411 | 2108807.4085 | 2087792.2614 | 2069952.3372 | 2054690.4377 | 2037526.1921 | 2023343.2795 | 2008388.7361 | 1991874.5301 | 1974991.0303 | 1961565.6618 | 1945438.1845 | 1930650.5995 | 1915768.8033 | 1901955.3154 | 1884676.9622 | 1869895.9562 | 1855034.5821 | 1840131.6585 | 1809462.0551
biomass | Biopower | Dedicated | Mid | 3975449.4447 | 3963658.8504 | 3951868.2561 | 3940077.6618 | 3928287.0674 | 3916496.4731 | 3904705.8788 | 3882920.8104 | 3869024.1502 | 3852760.4988 | 3838359.2816 | 3822934.5082 | 3803631.6971 | 3785318.2711 | 3765735.8447 | 3745585.8962 | 3729470.1797 | 3712272.2333 | 3689913.1193 | 3672948.38 | 3654588.1058 | 3633385.2842 | 3611494.5965 | 3595927.5347 | 3575410.5359 | 3557353.1657 | 3539125.4365 | 3522879.0405 | 3500210.6798 | 3482172.8705 | 3463987.4546 | 3445727.603 | 3397863.4762
| Biopower | Cofire | Mid | 3871851.0208 | 3866902.8523 | 3861954.6838 | 3857006.5153 | 3852058.3467 | 3847110.1782 | 3842162.0097 | 3828176.5865 | 3821342.8423 | 3812371.1522 | 3805103.4864 | 3796914.6659 | 3785192.3374 | 3774373.7257 | 3762393.2534 | 3749887.8718 | 3741090.8929 | 3731304.8891 | 3716757.6723 | 3707188.6657 | 3696332.6554 | 3682838.3581 | 3668696.0748 | 3660436.1722 | 3647565.5235 | 3636989.4687 | 3626256.0924 | 3617384.7978 | 3602480.635 | 3591926.8872 | 3581236.787 | 3570478.4103 | 3531643.9305

## Start Year Wind and Solar (hidden)
Installed Cost of Wind ($/kW) | 2020
Year | Cost in Annual $ | Fixed O&M ($/kW-yr) | Variable O&M ($/MWh) |  | Source
2020 | 1391.8182 | 42.6318 | 0 |  | NREL ATB 2021 (2020 values)
Average Utility Scale Solar | CAPEX ($/w-ac) | Fixed O&M ($/kW-yr) | Variable O&M ($/MWh) |  | Source
Year | Cost in Annual $ | Cost in Annual $ | Cost in Annual $ |  | NREL ATB 2021 (2020 values)
2020 | 1376.5401 | 22.5241 | 0
Average Offshore Wind Cost ($/kW) |  |  |  |  | Source
Year | Cost in Annual $ | Fixed O&M ($/kW-yr) | Variable O&M ($/MWh) |  | NREL ATB 2021 (2020 values)
2020 | 4411.3421 | 88.7476 | 0
ATB Onshore Wind Data
| 2019$ | 2019$ | 2019$
| CAPEX ($/kW) - Moderate | Fixed O&M | Variable O&M
Class 1 | 1391.8182 | 42.6318 | 0
Class 2 | 1391.8182 | 42.6318 | 0
Class 3 | 1391.8182 | 42.6318 | 0
Class 4 | 1391.8182 | 42.6318 | 0
*We take a weighted average (based on potential capacity) of the first four classes of onshore wind
ATB Offshore Wind Data
| CAPEX ($/kW) | Fixed O&M | Variable O&M | Potential Capacity (GW)
Class 1 - Offshore Fixed | 3414.0834 | 107.2328 | 0 | 13.57 | 0.1648
Class 2 - Offshore Fixed | 3454.5335 | 109.5382 | 0 | 13.57 | 0.1648
Class 8 - Offshore Floating | 4847.6935 | 78.6478 | 0 | 27.6 | 0.3352
Class 9 - Offshore Floating | 4935.7405 | 79.5369 | 0 | 27.6 | 0.3352
*We take a weighted average (based on potential capacity) of the first two classes for both fixed and floating technologies

## Start Year Soft Cost Data (hidden)
Onshore Wind
Category | Item | Cost % |  |  |  |  | 2019 | 2020 | 2021 | 2022 | 2023 | 2024 | 2025 | 2026 | 2027 | 2028 | 2029 | 2030 | 2031 | 2032 | 2033 | 2034 | 2035 | 2036 | 2037 | 2038 | 2039 | 2040 | 2041 | 2042 | 2043 | 2044 | 2045 | 2046 | 2047 | 2048 | 2049 | 2050
Turbine | Rotor | 15% |  |  |  | ATB Moderate | 1436 | 1391.8182 | 1347.6364 | 1303.4545 | 1259.2727 | 1215.0909 | 1170.9091 | 1126.7273 | 1082.5455 | 1038.3636 | 994.1818 | 950 | 940.5 | 931 | 921.5 | 912 | 902.5 | 893 | 883.5 | 874 | 864.5 | 855 | 845.5 | 836 | 826.5 | 817 | 807.5 | 798 | 788.5 | 779 | 769.5 | 760
Turbine | Drivetrain | 37%
Turbine | Tower | 16%
Balance of Plant | Foundations | 4% |  |  |  | Class 1 - Moderate | 1750.7581 | 1714.8418 | 1678.5953 | 1642.0185 | 1605.1114 | 1567.8741 | 1530.3064 | 1492.4085 | 1454.1803 | 1415.6218 | 1376.7331 | 1337.5141 | 1297.9648 | 1284.5735 | 1271.1641 | 1257.7364 | 1244.2904 | 1230.8262 | 1217.3438 | 1203.8432 | 1190.3243 | 1176.7872 | 1163.2318 | 1149.6582 | 1136.0664 | 1122.4563 | 1108.828 | 1095.1814 | 1081.5167 | 1067.8336 | 1054.1324 | 1040.4129 | 1026.6752
Balance of Plant | Turbine transporation | 3% |  |  |  | Class 2 - Moderate | 1613.6089 | 1584.1795 | 1554.2389 | 1523.7872 | 1492.8242 | 1461.3501 | 1429.3648 | 1396.8682 | 1363.8605 | 1330.3416 | 1296.3115 | 1261.7702 | 1226.7177 | 1214.2658 | 1201.7873 | 1189.2823 | 1176.7508 | 1164.1927 | 1151.608 | 1138.9969 | 1126.3591 | 1113.6949 | 1101.004 | 1088.2867 | 1075.5428 | 1062.7723 | 1049.9754 | 1037.1518 | 1024.3017 | 1011.4251 | 998.522 | 985.5923 | 972.636
Balance of Plant | Roads and civil work | 3% |  |  |  | Class 3 - Moderate | 1569.5577 | 1544.5625 | 1518.9174 | 1492.6223 | 1465.6773 | 1438.0822 | 1409.8372 | 1380.9423 | 1351.3973 | 1321.2024 | 1290.3575 | 1258.8626 | 1226.7177 | 1214.3695 | 1201.9853 | 1189.565 | 1177.1086 | 1164.6162 | 1152.0878 | 1139.5233 | 1126.9228 | 1114.2862 | 1101.6135 | 1088.9048 | 1076.1601 | 1063.3793 | 1050.5624 | 1037.7095 | 1024.8205 | 1011.8955 | 998.9345 | 985.9374 | 972.9042
Balance of Plant | Assembly and installation | 3% |  |  |  | Class 4 - Moderate | 1555.8837 | 1532.5261 | 1508.428 | 1483.5894 | 1458.0102 | 1431.6906 | 1404.6303 | 1376.8296 | 1348.2883 | 1319.0064 | 1288.9841 | 1258.2211 | 1226.7177 | 1214.8175 | 1202.8722 | 1190.8819 | 1178.8466 | 1166.7663 | 1154.6409 | 1142.4705 | 1130.2551 | 1117.9947 | 1105.6892 | 1093.3387 | 1080.9431 | 1068.5026 | 1056.017 | 1043.4864 | 1030.9107 | 1018.29 | 1005.6243 | 992.9136 | 980.1578
Balance of Plant | Electrical interface | 8%
Balance of Plant | Development | 2% |  |  |  | Class 1 - Advanced | 1750.7581 | 1690.5035 | 1628.9224 | 1566.0149 | 1501.7809 | 1436.2205 | 1369.3335 | 1301.1201 | 1231.5803 | 1160.7139 | 1088.5211 | 1015.0018 | 940.156 | 927.4368 | 914.6755 | 901.872 | 889.0264 | 876.1387 | 863.2089 | 850.2369 | 837.2228 | 824.1666 | 811.0683 | 797.9278 | 784.7452 | 771.5205 | 758.2537 | 744.9447 | 731.5936 | 718.2004 | 704.765 | 691.2875 | 677.7679
Balance of Plant | Project management | 0% |  |  |  | Class 2 - Advanced | 1613.6089 | 1560.3957 | 1505.4253 | 1448.6977 | 1390.2129 | 1329.9709 | 1267.9717 | 1204.2154 | 1138.7018 | 1071.431 | 1002.4031 | 931.6179 | 859.0756 | 848.579 | 838.0243 | 827.4113 | 816.74 | 806.0105 | 795.2228 | 784.3768 | 773.4726 | 762.5102 | 751.4895 | 740.4106 | 729.2734 | 718.078 | 706.8244 | 695.5125 | 684.1424 | 672.7141 | 661.2275 | 649.6827 | 638.0796
Other | Construction finance | 3% |  |  |  | Class 3 - Advanced | 1569.5577 | 1521.552 | 1471.5098 | 1419.431 | 1365.3156 | 1309.1636 | 1250.975 | 1190.7499 | 1128.4882 | 1064.1899 | 997.855 | 929.4836 | 859.0756 | 848.7409 | 838.3267 | 827.8328 | 817.2593 | 806.6062 | 795.8735 | 785.0612 | 774.1693 | 763.1978 | 752.1467 | 741.016 | 729.8057 | 718.5157 | 707.1462 | 695.697 | 684.1683 | 672.5599 | 660.8719 | 649.1044 | 637.2572
Other | Contingency | 6% |  |  |  | Class 4 - Advanced | 1555.8837 | 1510.098 | 1462.0793 | 1411.8276 | 1359.3428 | 1304.625 | 1247.6742 | 1188.4903 | 1127.0734 | 1063.4235 | 997.5406 | 929.4246 | 859.0756 | 849.0772 | 838.9778 | 828.7772 | 818.4756 | 808.0729 | 797.5691 | 786.9643 | 776.2583 | 765.4513 | 754.5432 | 743.534 | 732.4237 | 721.2124 | 709.9 | 698.4865 | 686.9719 | 675.3562 | 663.6394 | 651.8216 | 639.9027
Cost share not subject to R&D-driven reductions (Soft Costs under EPS definition) | [6 empty] | 2019: CAPEX ($/kW) - Moderate; 2020: Fixed O&M; 2021: Variable O&M; 2022: Potential Wind Plant Capacity (GW)
2019 | 2025 | 2030 | 2050 |  |  | Class 1 | 2019: 1391.8182; 2020: 42.6318; 2021: 0; 2022: 153
20% | 12% | 7% | 3% |  |  | Class 2 | 2019: 1391.8182; 2020: 42.6318; 2021: 0; 2022: 152
[6 empty] | Class 3 | 2019: 1391.8182; 2020: 42.6318; 2021: 0; 2022: 304
[6 empty] | Class 4 | 2019: 1391.8182; 2020: 42.6318; 2021: 0; 2022: 606
[6 empty] | 2012 to 2019 conversion | 2019: 1.1136
EPS Cost, 25% Fraction of Tech
[6 empty] | Time (Year) | 2020 | 2021 | 2022 | 2023 | 2024 | 2025 | 2026 | 2027 | 2028 | 2029 | 2030 | 2031 | 2032 | 2033 | 2034 | 2035 | 2036 | 2037 | 2038 | 2039 | 2040 | 2041 | 2042 | 2043 | 2044 | 2045 | 2046 | 2047 | 2048 | 2049 | 2050
[6 empty] | Construction Cost per Unit Capacity before Construction Subsidies[onshore wind es] : NoSettings | 1249.85 | 1199.11 | 1156.68 | 1121.08 | 1072.35 | 1029.52 | 986.166 | 954.085 | 924.971 | 900.241 | 874.734 | 865.435 | 855.389 | 845.745 | 836.6 | 827.385 | 818.816 | 810.453 | 802.002 | 793.644 | 785.846 | 778.527 | 771.276 | 764.061 | 756.375 | 748.353 | 741.154 | 734.482 | 727.822 | 721.05 | 714.681
[6 empty] | Adjusted Costs | 1391.8151 | 1335.3118 | 1288.0624 | 1248.4187 | 1194.1537 | 1146.4588 | 1098.1804 | 1062.4555 | 1030.0345 | 1002.4955 | 974.0913 | 963.7361 | 952.549 | 941.8096 | 931.6258 | 921.3641 | 911.8218 | 902.5089 | 893.098 | 883.7906 | 875.1069 | 866.9566 | 858.882 | 850.8474 | 842.2884 | 833.3552 | 825.3385 | 817.9087 | 810.4922 | 802.951 | 795.8586
Offshore Wind
Fixed substructure, Balance of System Components | [6 empty] | 2019 | 2020 | 2021 | 2022 | 2023 | 2024 | 2025 | 2026 | 2027 | 2028 | 2029 | 2030 | 2031 | 2032 | 2033 | 2034 | 2035 | 2036 | 2037 | 2038 | 2039 | 2040 | 2041 | 2042 | 2043 | 2044 | 2045 | 2046 | 2047 | 2048 | 2049 | 2050
Item | Cost % |  |  |  |  | Moderate 1,2,8,9 | 4721.9083 | 4411.3421 | 4179.5402 | 3990.8968 | 3829.5521 | 3687.0458 | 3558.3282 | 3440.1419 | 3330.2629 | 3227.1047 | 3129.4961 | 3036.5477 | 2986.9899 | 2940.8527 | 2897.6943 | 2857.1531 | 2818.9299 | 2782.7739 | 2748.4728 | 2715.8457 | 2684.7366 | 2655.0107 | 2626.55 | 2599.2514 | 2573.0235 | 2547.7857 | 2523.4658 | 2499.9994 | 2477.3286 | 2455.4012 | 2434.1701 | 2413.5924
Electrical infrastructure | 31%
Assembly and installation | 32%
Substructure and foundation | 28% |  |  |  |  | Class 1 - Moderate | 3667.5652 | 3414.0834 | 3224.6536 | 3070.3207 | 2938.1873 | 2821.3736 | 2715.7729 | 2618.7364 | 2528.4554 | 2443.6399 | 2363.3374 | 2286.8245 | 2246.5236 | 2209.0044 | 2173.9076 | 2140.9391 | 2109.8556 | 2080.4532 | 2052.5592 | 2026.0265 | 2000.7283 | 1976.5549 | 1953.4104 | 1931.2109 | 1909.8822 | 1889.3585 | 1869.5813 | 1850.4982 | 1832.0621 | 1814.2306 | 1796.9652 | 1780.2312
Plant commissioning | 2% |  |  |  |  | Class 2 - Moderate | 3711.0185 | 3454.5335 | 3262.8594 | 3106.6979 | 2972.999 | 2854.8013 | 2747.9494 | 2649.7632 | 2558.4125 | 2472.5921 | 2391.3382 | 2313.9188 | 2273.1405 | 2235.1767 | 2199.664 | 2166.305 | 2134.8532 | 2105.1024 | 2076.878 | 2050.0309 | 2024.433 | 1999.9731 | 1976.5545 | 1954.0919 | 1932.5105 | 1911.7437 | 1891.7321 | 1872.4229 | 1853.7684 | 1835.7256 | 1818.2557 | 1801.3234
Development | 3% |  |  |  |  | Class 8 - Moderate | 5182.547 | 4847.6935 | 4597.879 | 4394.6613 | 4220.917 | 4067.512 | 3928.9941 | 3801.8464 | 3683.6678 | 3572.7455 | 3467.815 | 3367.9158 | 3314.41 | 3264.5972 | 3218.0005 | 3174.2297 | 3132.9614 | 3093.925 | 3056.8913 | 3021.6649 | 2988.0776 | 2955.9835 | 2925.2555 | 2895.7821 | 2867.4649 | 2840.2164 | 2813.9591 | 2788.6232 | 2764.1463 | 2740.4721 | 2717.5496 | 2695.3326
Engineering and management | 4% |  |  |  |  | Class 9 - Moderate | 5276.6758 | 4935.7405 | 4681.3888 | 4474.4801 | 4297.5801 | 4141.3888 | 4000.3551 | 3870.8981 | 3750.573 | 3637.6361 | 3530.7997 | 3429.0861 | 3374.6085 | 3323.891 | 3276.448 | 3231.8822 | 3189.8644 | 3150.1189 | 3112.4126 | 3076.5464 | 3042.349 | 3009.672 | 2978.386 | 2948.3773 | 2919.5457 | 2891.8023 | 2865.068 | 2839.272 | 2814.3506 | 2790.2464 | 2766.9076 | 2744.287
Port & staging | 1%
Technology Cost Share | 30%
Balance of System Cost Share | 70%
Cost share not subject to R&D-driven reductions (Soft Costs under EPS definition)
29.4% | We treat substructure and foundation as an R&D-driven cost for offshore turbines. | [5 empty] | 2019: CAPEX ($/kW); 2020: Fixed O&M; 2021: Variable O&M; 2022: Potential Capacity (GW)
[6 empty] | Class 1 - Offshore Fixed | 2019: 3837.7274; 2020: 116; 2021: 0; 2022: 13.57
[6 empty] | Class 2 - Offshore Fixed | 2019: 3882.8788; 2020: 229; 2021: 0; 2022: 13.57
Floating substructure, Balance of System Components | [5 empty] | Class 8 - Offshore Floating | 2019: 5270.088; 2020: 85; 2021: 0; 2022: 27.6
Item | Cost % |  |  |  |  | Class 9 - Offshore Floating | 2019: 5366.8759; 2020: 86; 2021: 0; 2022: 27.6
Electrical infrastructure | 28%
Assembly and installation | 21% |  |  |  |  | 2012 to 2019 conversion | 2019: 1.1136
Substructure and foundation | 43%
Plant commissioning | 2% |  |  |  |  | EPS Cost, 25% Fraction of Tech
Development | 2% |  |  |  |  | Time (Year) | 2020 | 2021 | 2022 | 2023 | 2024 | 2025 | 2026 | 2027 | 2028 | 2029 | 2030 | 2031 | 2032 | 2033 | 2034 | 2035 | 2036 | 2037 | 2038 | 2039 | 2040 | 2041 | 2042 | 2043 | 2044 | 2045 | 2046 | 2047 | 2048 | 2049 | 2050
Engineering and management | 2% |  |  |  |  | Construction Cost per Unit Capacity before Construction Subsidies[offshore wind es] : NoSettings | 3961.39 | 3838.18 | 3727.87 | 3624.28 | 3475.91 | 3354.7 | 3152.11 | 3026.23 | 2925.28 | 2853.9 | 2795.56 | 2750.19 | 2706.1 | 2665.38 | 2628.11 | 2592.62 | 2550.51 | 2511.42 | 2474.35 | 2439.55 | 2407.61 | 2369.78 | 2334.45 | 2301.28 | 2269.07 | 2237.95 | 2205.58 | 2176.3 | 2148.99 | 2123.15 | 2099.4
Port & staging | 2% |  |  |  |  | Adjusted Costs | 4411.3474 | 4274.1425 | 4151.3029 | 4035.9465 | 3870.7238 | 3735.7461 | 3510.1448 | 3369.9666 | 3257.5501 | 3178.0624 | 3113.0958 | 3062.5724 | 3013.4744 | 2968.1292 | 2926.6258 | 2887.1047 | 2840.2116 | 2796.6815 | 2755.4009 | 2716.6481 | 2681.0802 | 2638.9532 | 2599.6102 | 2562.6726 | 2526.804 | 2492.1492 | 2456.1024 | 2423.4967 | 2393.0846 | 2364.3096 | 2337.8619
Technology Cost Share | 30%
Balance of System Cost Share | 70%
Cost share not subject to R&D-driven reductions (Soft Costs under EPS definition)
20.3% | We treat substructure and foundation as an R&D-driven cost for offshore turbines.
Average EPS Soft Costs for fixed and floating offshore turbines
2020 | 2025 | 2030 | 2035 | 2040 | 2050
12% | 10% | 10% | 10% | 10% | 10%
Solar PV
[7 empty] | 2020 | 2021 | 2022 | 2023 | 2024 | 2025 | 2026 | 2027 | 2028 | 2029 | 2030 | 2031 | 2032 | 2033 | 2034 | 2035 | 2036 | 2037 | 2038 | 2039 | 2040 | 2041 | 2042 | 2043 | 2044 | 2045 | 2046 | 2047 | 2048 | 2049 | 2050
Solar PV Type | Non-Hardware Cost %
Residential | 63% | [5 empty] | 1376.5401 | 1316.4772 | 1256.4142 | 1196.3513 | 1136.2883 | 1076.2254 | 1016.1624 | 956.0995 | 896.0365 | 835.9736 | 775.9106 | 768.9966 | 762.0826 | 755.1685 | 748.2545 | 741.3405 | 734.4264 | 727.5124 | 720.5984 | 713.6844 | 706.7703 | 699.8563 | 692.9423 | 686.0283 | 679.1142 | 672.2002 | 665.2862 | 658.3721 | 651.4581 | 644.5441 | 637.6301
Commercial | 56%
Utility-Scale | 35%
[6 empty] | 2012 to 2019 conversion | 2020: 1.1136
This variable refers to utility-scale solar PV, so we use the utility-scale figure.
EPS Cost
Cost share not subject to R&D-driven reductions (Soft Costs under EPS definition) | [5 empty] | Time (Year) | 2020 | 2021 | 2022 | 2023 | 2024 | 2025 | 2026 | 2027 | 2028 | 2029 | 2030 | 2031 | 2032 | 2033 | 2034 | 2035 | 2036 | 2037 | 2038 | 2039 | 2040 | 2041 | 2042 | 2043 | 2044 | 2045 | 2046 | 2047 | 2048 | 2049 | 2050
2019 | 2022 | 2025 | 2030 | 2050 |  | Construction Cost per Unit Capacity before Construction Subsidies[solar PV es] : NoSettings | 1236.13 | 1162.95 | 1105.43 | 1050.44 | 993.246 | 941.79 | 884.748 | 841.112 | 800.496 | 763.893 | 727.184 | 714.647 | 702.065 | 690.413 | 679.738 | 669.39 | 659.929 | 650.976 | 642.263 | 633.949 | 626.383 | 619.374 | 612.647 | 606.143 | 599.459 | 592.695 | 586.715 | 581.327 | 576.095 | 570.911 | 566.144
28% | 25% | 20% | 12% | 12% |  | Inflation Adjusted Costs | 1376.5367 | 1295.0445 | 1230.9911 | 1169.755 | 1106.0646 | 1048.7639 | 985.2428 | 936.6503 | 891.4209 | 850.6604 | 809.7817 | 795.8207 | 781.8096 | 768.8341 | 756.9465 | 745.4232 | 734.8875 | 724.9176 | 715.2149 | 705.9566 | 697.5312 | 689.7261 | 682.235 | 674.9922 | 667.549 | 660.0167 | 653.3575 | 647.3575 | 641.5312 | 635.7584 | 630.4499
[6 empty] | Time (Time) | 2020 | 2021 | 2022 | 2023 | 2024 | 2025 | 2026 | 2027 | 2028 | 2029 | 2030 | 2031 | 2032 | 2033 | 2034 | 2035 | 2036 | 2037 | 2038 | 2039 | 2040 | 2041 | 2042 | 2043 | 2044 | 2045 | 2046 | 2047 | 2048 | 2049 | 2050
[6 empty] | Construction Cost per Unit Capacity before Construction Subsidies[hard coal es] : MostRecentRun | 3822590 | 3808610 | 3780660 | 3777430 | 3775280 | 3711840 | 3649470 | 3586030 | 3522590 | 3455920 | 3393560 | 3324740 | 3255920 | 3192480 | 3124740 | 3057000 | 2990330 | 2925810 | 2863450 | 2839790 | 2815060 | 2793560 | 2772050 | 2750550 | 2731190 | 2708610 | 2684950 | 2661300 | 2638720 | 2616140 | 2593560
[6 empty] | Construction Cost per Unit Capacity before Construction Subsidies[natural gas nonpeaker es] : MostRecentRun | 942282 | 937359 | 935390 | 924559 | 920620 | 920620 | 916682 | 908805 | 904866 | 900928 | 896989 | 894036 | 890097 | 884189 | 881235 | 877297 | 872374 | 868435 | 865482 | 861543 | 857605 | 853666 | 849728 | 846774 | 842835 | 839881 | 836928 | 832989 | 828066 | 824128 | 814281
[6 empty] | Construction Cost per Unit Capacity before Construction Subsidies[nuclear es] : MostRecentRun | 6585580 | 6536660 | 6516530 | 6464200 | 6325530 | 6325160 | 6292090 | 6260430 | 6226840 | 6190350 | 6147850 | 6112390 | 6065850 | 6016120 | 5974600 | 5932540 | 5886900 | 5844300 | 5803830 | 5765400 | 5723130 | 5676860 | 5637150 | 5598350 | 5559120 | 5524360 | 5484240 | 5440730 | 5396540 | 5354050 | 5259060
[6 empty] | Construction Cost per Unit Capacity before Construction Subsidies[hydro es] : MostRecentRun | 10912600 | 10912600 | 10912600 | 10912600 | 10912600 | 10912600 | 10503800 | 10094900 | 9686100 | 9277280 | 8868450 | 8459620 | 8050790 | 7641970 | 7233140 | 6824310 | 6824310 | 6824310 | 6824310 | 6824310 | 6551340 | 6551340 | 6551340 | 6551340 | 6551340 | 6551340 | 6551340 | 6551340 | 6551340 | 6551340 | 6551340
[6 empty] | Construction Cost per Unit Capacity before Construction Subsidies[onshore wind es] : MostRecentRun | 1249850 | 1199110 | 1156680 | 1121080 | 1072350 | 1029520 | 986166 | 954085 | 924971 | 900241 | 874734 | 865435 | 855389 | 845745 | 836600 | 827385 | 818816 | 810453 | 802002 | 793644 | 785846 | 778527 | 771276 | 764061 | 756375 | 748353 | 741154 | 734482 | 727822 | 721050 | 714681
[6 empty] | Construction Cost per Unit Capacity before Construction Subsidies[solar PV es] : MostRecentRun | 1236130 | 1162950 | 1105430 | 1050440 | 993246 | 941790 | 884748 | 841112 | 800496 | 763893 | 727184 | 714647 | 702065 | 690413 | 679738 | 669390 | 659929 | 650976 | 642263 | 633949 | 626383 | 619374 | 612647 | 606143 | 599459 | 592695 | 586715 | 581327 | 576095 | 570911 | 566144
[6 empty] | Construction Cost per Unit Capacity before Construction Subsidies[solar thermal es] : MostRecentRun | 5902180 | 5663690 | 5405360 | 5171690 | 4961470 | 4773520 | 4606630 | 4459600 | 4331230 | 4220320 | 4125680 | 4046100 | 3980380 | 3927330 | 3885750 | 3854430 | 3832180 | 3817790 | 3810080 | 3807830 | 3805580 | 3803330 | 3801090 | 3798840 | 3796590 | 3794340 | 3792100 | 3789850 | 3787600 | 3785350 | 3783110
[6 empty] | Construction Cost per Unit Capacity before Construction Subsidies[biomass es] : MostRecentRun | 3890730 | 3878800 | 3866680 | 3841200 | 3839090 | 3839040 | 3819150 | 3800120 | 3779910 | 3757950 | 3732330 | 3710990 | 3682930 | 3652920 | 3627910 | 3602560 | 3575040 | 3549360 | 3524980 | 3501830 | 3476360 | 3448460 | 3424540 | 3401170 | 3377540 | 3356630 | 3332460 | 3306230 | 3279590 | 3253980 | 3196460
[6 empty] | Construction Cost per Unit Capacity before Construction Subsidies[geothermal es] : MostRecentRun | 5874780 | 5782580 | 5690770 | 5599370 | 5508370 | 5417770 | 5327570 | 5237780 | 5148380 | 5059380 | 4984050 | 4959130 | 4934330 | 4909660 | 4885110 | 4860690 | 4836380 | 4812200 | 4788140 | 4764200 | 4740380 | 4716680 | 4693090 | 4669630 | 4646280 | 4623050 | 4599930 | 4576940 | 4554050 | 4531280 | 4508620
[6 empty] | Construction Cost per Unit Capacity before Construction Subsidies[petroleum es] : MostRecentRun | 832989 | 825112 | 821174 | 804435 | 795574 | 792620 | 786712 | 774896 | 768989 | 764066 | 760127 | 757173 | 752250 | 747327 | 743389 | 739450 | 734527 | 730589 | 726650 | 723696 | 718773 | 714835 | 710896 | 706958 | 703019 | 700065 | 696127 | 692188 | 688250 | 683327 | 675450
[6 empty] | Construction Cost per Unit Capacity before Construction Subsidies[natural gas peaker es] : MostRecentRun | 832989 | 825112 | 821174 | 804435 | 795574 | 792620 | 786712 | 774896 | 768989 | 764066 | 760127 | 757173 | 752250 | 747327 | 743389 | 739450 | 734527 | 730589 | 726650 | 723696 | 718773 | 714835 | 710896 | 706958 | 703019 | 700065 | 696127 | 692188 | 688250 | 683327 | 675450
[6 empty] | Construction Cost per Unit Capacity before Construction Subsidies[lignite es] : MostRecentRun | 4430160 | 4413960 | 4381560 | 4377820 | 4375330 | 4301810 | 4229530 | 4156000 | 4082480 | 4005220 | 3932940 | 3853180 | 3773430 | 3699900 | 3621390 | 3542880 | 3465620 | 3390850 | 3318570 | 3291160 | 3262490 | 3237570 | 3212650 | 3187720 | 3165290 | 3139120 | 3111710 | 3084290 | 3058120 | 3031950 | 3005780
[6 empty] | Construction Cost per Unit Capacity before Construction Subsidies[offshore wind es] : MostRecentRun | 3961390 | 3838180 | 3727870 | 3624280 | 3475910 | 3354700 | 3152110 | 3026230 | 2925280 | 2853900 | 2795560 | 2750190 | 2706100 | 2665380 | 2628110 | 2592620 | 2550510 | 2511420 | 2474350 | 2439550 | 2407610 | 2369780 | 2334450 | 2301280 | 2269070 | 2237950 | 2205580 | 2176300 | 2148990 | 2123150 | 2099400
[6 empty] | Construction Cost per Unit Capacity before Construction Subsidies[crude oil es] : MostRecentRun | 832989 | 825112 | 821174 | 804435 | 795574 | 792620 | 786712 | 774896 | 768989 | 764066 | 760127 | 757173 | 752250 | 747327 | 743389 | 739450 | 734527 | 730589 | 726650 | 723696 | 718773 | 714835 | 710896 | 706958 | 703019 | 700065 | 696127 | 692188 | 688250 | 683327 | 675450
[6 empty] | Construction Cost per Unit Capacity before Construction Subsidies[heavy or residual fuel oil es] : MostRecentRun | 832989 | 825112 | 821174 | 804435 | 795574 | 792620 | 786712 | 774896 | 768989 | 764066 | 760127 | 757173 | 752250 | 747327 | 743389 | 739450 | 734527 | 730589 | 726650 | 723696 | 718773 | 714835 | 710896 | 706958 | 703019 | 700065 | 696127 | 692188 | 688250 | 683327 | 675450
[6 empty] | Construction Cost per Unit Capacity before Construction Subsidies[municipal solid waste es] : MostRecentRun | 1397290 | 1397290 | 1393000 | 1388650 | 1379500 | 1378740 | 1378720 | 1371580 | 1364750 | 1357490 | 1349600 | 1340400 | 1332740 | 1322660 | 1311880 | 1302900 | 1293790 | 1283910 | 1274690 | 1265930 | 1257620 | 1248470 | 1238450 | 1229860 | 1221470 | 1212980 | 1205470 | 1196790 | 1187370 | 1177810 | 1168610

## S&L (hidden)
|  | Supercritical | Supercritical | Supercritical | subCritical | subCritical | subCritical | 2008$
Base set-up for meeting Target BACT | UNITS | 685MW - Supercritical PC, Bituminous | 685MW - Supercritical PC, Lignite | 685MW - Supercritical PC, PRB | 726 MW - IGCC, Bituminous | 711MW - IGCC, Lignite | 727MW - IGCC, PRB
limits for NOX & SO2
Capital costs | 1000
Direct & Indirect Costs $1000 | 1000 | 2217840 | 2461143 | 2090180 | 2800491 | 3433006 | 2848907
$/kW Capital Cost based on net | $/net-kw | 3641 | 4076 | 3393 | 4589 | 5763 | 4652
Capital Costs
Costs in year 2008 dollars | 1000 | 2217840 | 2461143 | 2090180 | 2800491 | 3433006 | 2848907
Fixed O&M Costs
Fixed O&M Costs | 1000 | 16571 | 16571 | 16571 | 29871 | 34299 | 30210
Variable O&M Costs ($/yr)
Limestone Reagent | 1000 | 2455 | 1276 | 0 | 0 | 0 | 0
Lime Reagent, dryFGD, MDEA,Catalysts | 1000 | 0 | 0 | 1174 | 1593 | 1415 | 1340
Activated Carbon | 1000 | 0 | 1751 | 1593 | 296 | 1068 | 296
Water | 1000 | 440 | 440 | 440 | 451 | 407 | 440
Bottom Ash Sale/Disposal | 1000 | 721 | 2740 | 473 | 0 | 0 | 0
Fly ash sale/Disposal | 1000 | 2877 | 10954 | 1884 | 0 | 0 | 0
Gypsum sale/Disposal | 1000 | 5051 | 2635 | 617 | 0 | 0 | 0
AC Waste Disposal | 1000 | 0 | 16 | 14 | 24 | 85 | 24
Ammonia | 1000 | 577 | 609 | 587 | 186 | 186 | 186
SCR-Catalyst Replacement | 1000 | 1153 | 1153 | 1153 | 399 | 399 | 399
Bags for Baghouse | 1000 | 367 | 415 | 378 | 33 | 61 | 42
SO2 Allowances | 1000 | 1080 | 913 | 880 | 191 | 189 | 184
NOx Allowances | 1000 | 3241 | 3422 | 3301 | 431 | 425 | 414
Other | 1000 | 2401 | 2380 | 2428 | 2272 | 2218 | 2280
Sulfur Sale | 1000 | N/A | N/A | N/A | 555 | 272 | 65
Total | 1000 | 20364 | 28705 | 14924 | 6430 | 6725 | 5668
Variable O&M Costs | $/MWh | 3.73 | 5.76 | 3.07 | 1.42 | 1.52 | 1.24
Total Non-Fuel O&M Cost | 1000 | 36935 | 45276 | 31495 | 36301 | 41023 | 35878
Total Non-Fuel O&M Cost | $/MWh | 7.69 | 9.51 | 6.48 | 7.99 | 9.25 | 7.87
multiplier
Capital Costs | 1.1589
Variable O&M Costs | 1.6941
Fixed O&M Costs | 1

## Existing O&M Costs (hidden)
RetireYear | (Multiple Items)
Row Labels | Sum of WeightedVOM | Sum of WeightedFOM | VOM Adjusted for Currency Year | FOM Adjusted for Currency Year
battery | #N/A | #N/A
biopower | 3.4397 | 68.3321 | 6.9518 | 138.1043
coal | 0.75225 | 15.7983 | 1.5203 | 31.9296
csp-ns | 0 | 38.1041 | 0 | 77.0112
DUPV | 0 | 16.048 | 0 | 32.4342
gas-CC | 1.7799 | 6.2877 | 3.5974 | 12.708
gas-CT | 3.6098 | 2.511 | 7.2956 | 5.0748
geothermal | 0 | 54.6103 | 0 | 110.3715
hydro | 0 | 7.6752 | 0 | 15.5121
lfill-gas | 3.3409 | 125.552 | 6.7523 | 253.7498
nuclear | 0.075359 | 77.1267 | 0.15231 | 155.8788
o-g-s | 1.0947 | 6.9713 | 2.2125 | 14.0895
pumped-hydro | 0.003712 | 8.9169 | 0.0075023 | 18.0218
UPV | 0 | 15.2987 | 0 | 30.9199
wind-ofs | 0 | 42.273 | 0 | 85.4369
wind-ons | 0 | 17.3625 | 0 | 35.0908
(blank)
Grand Total | #N/A | #N/A

## New O&M Costs (hidden)
Model Subscript | EIA Technology Name | Variable O&M ($/MWh) | Fixed O&M ($/kW-yr) | Currency Year | Source
hard coal | Coal-CCS 30%-AvgCF-Moderate | 10.27 | 96.2 | 2019 | NREL ATB
natural gas nonpeaker | Gas-CC-AvgCF - Moderate | 1.74 | 27.3 | 2019 | NREL ATB
natural gas peaker | Gas-CT-AvgCF - Moderate | 4.94 | 20.9 | 2019 | NREL ATB
nuclear | Nuclear - Moderate | 2.3518 | 144.9723 | 2019 | NREL ATB
biomass | Dedicated - Moderate | 4.7925 | 149.834 | 2019 | NREL ATB
geothermal | Hydro / Flash - Moderate | 0 | 137.0584 | 2019 | NREL ATB
hydro | Conventional Hydropower | 0 | 43.6277 | 2019 | NREL ATB
onshore wind | Onshore Wind | see below |  | 2019 | NREL ATB
offshore wind | Offshore Wind | see below |  | 2019 | NREL ATB
solar thermal | 10hrs TES - Class 1 - Moderate | 3.5001 | 65.612 | 2019 | NREL ATB
solar PV | Utility PV - Los Angeles - Moderate | see below |  | 2019 | NREL ATB
municipal solid waste | MSW-landfill gas | 6.17 | 20.02 | 2019 | AEO 2020
ATB Data for Renewables
|  | 2019 | 2020 | 2021 | 2022 | 2023 | 2024 | 2025 | 2026 | 2027 | 2028 | 2029 | 2030 | 2031 | 2032 | 2033 | 2034 | 2035 | 2036 | 2037 | 2038 | 2039 | 2040 | 2041 | 2042 | 2043 | 2044 | 2045 | 2046 | 2047 | 2048 | 2049 | 2050
Onshore Wind, Fixed Operation and Maintenance Expenses ($/kW-yr) | Class 1 - Advanced | 43 | 42.2164 | 41.4327 | 40.6491 | 39.8655 | 39.0818 | 38.2982 | 37.5145 | 36.7309 | 35.9473 | 35.1636 | 34.38 | 33.8643 | 33.3486 | 32.8329 | 32.3172 | 31.8015 | 31.2858 | 30.7701 | 30.2544 | 29.7387 | 29.223 | 28.7073 | 28.1916 | 27.6759 | 27.1602 | 26.6445 | 26.1288 | 25.6131 | 25.0974 | 24.5817 | 24.066
| Class 1 - Moderate | 43 | 42.6318 | 42.2636 | 41.8955 | 41.5273 | 41.1591 | 40.7909 | 40.4227 | 40.0545 | 39.6864 | 39.3182 | 38.95 | 38.6579 | 38.3658 | 38.0736 | 37.7815 | 37.4894 | 37.1973 | 36.9051 | 36.613 | 36.3209 | 36.0288 | 35.7366 | 35.4445 | 35.1524 | 34.8603 | 34.5681 | 34.276 | 33.9839 | 33.6917 | 33.3996 | 33.1075
| Class 1 - Conservative | 43 | 43 | 43 | 43 | 43 | 43 | 43 | 43 | 43 | 43 | 43 | 43 | 42.9025 | 42.805 | 42.7074 | 42.6099 | 42.5124 | 42.4149 | 42.3173 | 42.2198 | 42.1223 | 42.0247 | 41.9272 | 41.8297 | 41.7322 | 41.6347 | 41.5371 | 41.4396 | 41.3421 | 41.2446 | 41.147 | 41.0495
| Class 2 - Advanced | 43 | 42.2164 | 41.4327 | 40.6491 | 39.8655 | 39.0818 | 38.2982 | 37.5145 | 36.7309 | 35.9473 | 35.1636 | 34.38 | 33.8643 | 33.3486 | 32.8329 | 32.3172 | 31.8015 | 31.2858 | 30.7701 | 30.2544 | 29.7387 | 29.223 | 28.7073 | 28.1916 | 27.6759 | 27.1602 | 26.6445 | 26.1288 | 25.6131 | 25.0974 | 24.5817 | 24.066
| Class 2 - Moderate | 43 | 42.6318 | 42.2636 | 41.8955 | 41.5273 | 41.1591 | 40.7909 | 40.4227 | 40.0545 | 39.6864 | 39.3182 | 38.95 | 38.6579 | 38.3658 | 38.0736 | 37.7815 | 37.4894 | 37.1973 | 36.9051 | 36.613 | 36.3209 | 36.0288 | 35.7366 | 35.4445 | 35.1524 | 34.8603 | 34.5681 | 34.276 | 33.9839 | 33.6917 | 33.3996 | 33.1075
| Class 2 - Conservative | 43 | 43 | 43 | 43 | 43 | 43 | 43 | 43 | 43 | 43 | 43 | 43 | 42.9025 | 42.805 | 42.7074 | 42.6099 | 42.5124 | 42.4149 | 42.3173 | 42.2198 | 42.1223 | 42.0247 | 41.9272 | 41.8297 | 41.7322 | 41.6347 | 41.5371 | 41.4396 | 41.3421 | 41.2446 | 41.147 | 41.0495
| Class 3 - Advanced | 43 | 42.2164 | 41.4327 | 40.6491 | 39.8655 | 39.0818 | 38.2982 | 37.5145 | 36.7309 | 35.9473 | 35.1636 | 34.38 | 33.8643 | 33.3486 | 32.8329 | 32.3172 | 31.8015 | 31.2858 | 30.7701 | 30.2544 | 29.7387 | 29.223 | 28.7073 | 28.1916 | 27.6759 | 27.1602 | 26.6445 | 26.1288 | 25.6131 | 25.0974 | 24.5817 | 24.066
| Class 3 - Moderate | 43 | 42.6318 | 42.2636 | 41.8955 | 41.5273 | 41.1591 | 40.7909 | 40.4227 | 40.0545 | 39.6864 | 39.3182 | 38.95 | 38.6579 | 38.3658 | 38.0736 | 37.7815 | 37.4894 | 37.1973 | 36.9051 | 36.613 | 36.3209 | 36.0288 | 35.7366 | 35.4445 | 35.1524 | 34.8603 | 34.5681 | 34.276 | 33.9839 | 33.6917 | 33.3996 | 33.1075
| Class 3 - Conservative | 43 | 43 | 43 | 43 | 43 | 43 | 43 | 43 | 43 | 43 | 43 | 43 | 42.9025 | 42.805 | 42.7074 | 42.6099 | 42.5124 | 42.4149 | 42.3173 | 42.2198 | 42.1223 | 42.0247 | 41.9272 | 41.8297 | 41.7322 | 41.6347 | 41.5371 | 41.4396 | 41.3421 | 41.2446 | 41.147 | 41.0495
| Class 4 - Advanced | 43 | 42.2164 | 41.4327 | 40.6491 | 39.8655 | 39.0818 | 38.2982 | 37.5145 | 36.7309 | 35.9473 | 35.1636 | 34.38 | 33.8643 | 33.3486 | 32.8329 | 32.3172 | 31.8015 | 31.2858 | 30.7701 | 30.2544 | 29.7387 | 29.223 | 28.7073 | 28.1916 | 27.6759 | 27.1602 | 26.6445 | 26.1288 | 25.6131 | 25.0974 | 24.5817 | 24.066
| Class 4 - Moderate | 43 | 42.6318 | 42.2636 | 41.8955 | 41.5273 | 41.1591 | 40.7909 | 40.4227 | 40.0545 | 39.6864 | 39.3182 | 38.95 | 38.6579 | 38.3658 | 38.0736 | 37.7815 | 37.4894 | 37.1973 | 36.9051 | 36.613 | 36.3209 | 36.0288 | 35.7366 | 35.4445 | 35.1524 | 34.8603 | 34.5681 | 34.276 | 33.9839 | 33.6917 | 33.3996 | 33.1075
| Class 4 - Conservative | 43 | 43 | 43 | 43 | 43 | 43 | 43 | 43 | 43 | 43 | 43 | 43 | 42.9025 | 42.805 | 42.7074 | 42.6099 | 42.5124 | 42.4149 | 42.3173 | 42.2198 | 42.1223 | 42.0247 | 41.9272 | 41.8297 | 41.7322 | 41.6347 | 41.5371 | 41.4396 | 41.3421 | 41.2446 | 41.147 | 41.0495
| Class 5 - Advanced | 43 | 42.2164 | 41.4327 | 40.6491 | 39.8655 | 39.0818 | 38.2982 | 37.5145 | 36.7309 | 35.9473 | 35.1636 | 34.38 | 33.8643 | 33.3486 | 32.8329 | 32.3172 | 31.8015 | 31.2858 | 30.7701 | 30.2544 | 29.7387 | 29.223 | 28.7073 | 28.1916 | 27.6759 | 27.1602 | 26.6445 | 26.1288 | 25.6131 | 25.0974 | 24.5817 | 24.066
| Class 5 - Moderate | 43 | 42.6318 | 42.2636 | 41.8955 | 41.5273 | 41.1591 | 40.7909 | 40.4227 | 40.0545 | 39.6864 | 39.3182 | 38.95 | 38.6579 | 38.3658 | 38.0736 | 37.7815 | 37.4894 | 37.1973 | 36.9051 | 36.613 | 36.3209 | 36.0288 | 35.7366 | 35.4445 | 35.1524 | 34.8603 | 34.5681 | 34.276 | 33.9839 | 33.6917 | 33.3996 | 33.1075
| Class 5 - Conservative | 43 | 43 | 43 | 43 | 43 | 43 | 43 | 43 | 43 | 43 | 43 | 43 | 42.9025 | 42.805 | 42.7074 | 42.6099 | 42.5124 | 42.4149 | 42.3173 | 42.2198 | 42.1223 | 42.0247 | 41.9272 | 41.8297 | 41.7322 | 41.6347 | 41.5371 | 41.4396 | 41.3421 | 41.2446 | 41.147 | 41.0495
| Class 6 - Advanced | 43 | 42.2164 | 41.4327 | 40.6491 | 39.8655 | 39.0818 | 38.2982 | 37.5145 | 36.7309 | 35.9473 | 35.1636 | 34.38 | 33.8643 | 33.3486 | 32.8329 | 32.3172 | 31.8015 | 31.2858 | 30.7701 | 30.2544 | 29.7387 | 29.223 | 28.7073 | 28.1916 | 27.6759 | 27.1602 | 26.6445 | 26.1288 | 25.6131 | 25.0974 | 24.5817 | 24.066
| Class 6 - Moderate | 43 | 42.6318 | 42.2636 | 41.8955 | 41.5273 | 41.1591 | 40.7909 | 40.4227 | 40.0545 | 39.6864 | 39.3182 | 38.95 | 38.6579 | 38.3658 | 38.0736 | 37.7815 | 37.4894 | 37.1973 | 36.9051 | 36.613 | 36.3209 | 36.0288 | 35.7366 | 35.4445 | 35.1524 | 34.8603 | 34.5681 | 34.276 | 33.9839 | 33.6917 | 33.3996 | 33.1075
| Class 6 - Conservative | 43 | 43 | 43 | 43 | 43 | 43 | 43 | 43 | 43 | 43 | 43 | 43 | 42.9025 | 42.805 | 42.7074 | 42.6099 | 42.5124 | 42.4149 | 42.3173 | 42.2198 | 42.1223 | 42.0247 | 41.9272 | 41.8297 | 41.7322 | 41.6347 | 41.5371 | 41.4396 | 41.3421 | 41.2446 | 41.147 | 41.0495
| Class 7 - Advanced | 43 | 42.2164 | 41.4327 | 40.6491 | 39.8655 | 39.0818 | 38.2982 | 37.5145 | 36.7309 | 35.9473 | 35.1636 | 34.38 | 33.8643 | 33.3486 | 32.8329 | 32.3172 | 31.8015 | 31.2858 | 30.7701 | 30.2544 | 29.7387 | 29.223 | 28.7073 | 28.1916 | 27.6759 | 27.1602 | 26.6445 | 26.1288 | 25.6131 | 25.0974 | 24.5817 | 24.066
| Class 7 - Moderate | 43 | 42.6318 | 42.2636 | 41.8955 | 41.5273 | 41.1591 | 40.7909 | 40.4227 | 40.0545 | 39.6864 | 39.3182 | 38.95 | 38.6579 | 38.3658 | 38.0736 | 37.7815 | 37.4894 | 37.1973 | 36.9051 | 36.613 | 36.3209 | 36.0288 | 35.7366 | 35.4445 | 35.1524 | 34.8603 | 34.5681 | 34.276 | 33.9839 | 33.6917 | 33.3996 | 33.1075
| Class 7 - Conservative | 43 | 43 | 43 | 43 | 43 | 43 | 43 | 43 | 43 | 43 | 43 | 43 | 42.9025 | 42.805 | 42.7074 | 42.6099 | 42.5124 | 42.4149 | 42.3173 | 42.2198 | 42.1223 | 42.0247 | 41.9272 | 41.8297 | 41.7322 | 41.6347 | 41.5371 | 41.4396 | 41.3421 | 41.2446 | 41.147 | 41.0495
| Class 8 - Advanced | 43 | 42.2164 | 41.4327 | 40.6491 | 39.8655 | 39.0818 | 38.2982 | 37.5145 | 36.7309 | 35.9473 | 35.1636 | 34.38 | 33.8643 | 33.3486 | 32.8329 | 32.3172 | 31.8015 | 31.2858 | 30.7701 | 30.2544 | 29.7387 | 29.223 | 28.7073 | 28.1916 | 27.6759 | 27.1602 | 26.6445 | 26.1288 | 25.6131 | 25.0974 | 24.5817 | 24.066
| Class 8 - Moderate | 43 | 42.6318 | 42.2636 | 41.8955 | 41.5273 | 41.1591 | 40.7909 | 40.4227 | 40.0545 | 39.6864 | 39.3182 | 38.95 | 38.6579 | 38.3658 | 38.0736 | 37.7815 | 37.4894 | 37.1973 | 36.9051 | 36.613 | 36.3209 | 36.0288 | 35.7366 | 35.4445 | 35.1524 | 34.8603 | 34.5681 | 34.276 | 33.9839 | 33.6917 | 33.3996 | 33.1075
| Class 8 - Conservative | 43 | 43 | 43 | 43 | 43 | 43 | 43 | 43 | 43 | 43 | 43 | 43 | 42.9025 | 42.805 | 42.7074 | 42.6099 | 42.5124 | 42.4149 | 42.3173 | 42.2198 | 42.1223 | 42.0247 | 41.9272 | 41.8297 | 41.7322 | 41.6347 | 41.5371 | 41.4396 | 41.3421 | 41.2446 | 41.147 | 41.0495
| Class 9 - Advanced | 43 | 42.2164 | 41.4327 | 40.6491 | 39.8655 | 39.0818 | 38.2982 | 37.5145 | 36.7309 | 35.9473 | 35.1636 | 34.38 | 33.8643 | 33.3486 | 32.8329 | 32.3172 | 31.8015 | 31.2858 | 30.7701 | 30.2544 | 29.7387 | 29.223 | 28.7073 | 28.1916 | 27.6759 | 27.1602 | 26.6445 | 26.1288 | 25.6131 | 25.0974 | 24.5817 | 24.066
| Class 9 - Moderate | 43 | 42.6318 | 42.2636 | 41.8955 | 41.5273 | 41.1591 | 40.7909 | 40.4227 | 40.0545 | 39.6864 | 39.3182 | 38.95 | 38.6579 | 38.3658 | 38.0736 | 37.7815 | 37.4894 | 37.1973 | 36.9051 | 36.613 | 36.3209 | 36.0288 | 35.7366 | 35.4445 | 35.1524 | 34.8603 | 34.5681 | 34.276 | 33.9839 | 33.6917 | 33.3996 | 33.1075
| Class 9 - Conservative | 43 | 43 | 43 | 43 | 43 | 43 | 43 | 43 | 43 | 43 | 43 | 43 | 42.9025 | 42.805 | 42.7074 | 42.6099 | 42.5124 | 42.4149 | 42.3173 | 42.2198 | 42.1223 | 42.0247 | 41.9272 | 41.8297 | 41.7322 | 41.6347 | 41.5371 | 41.4396 | 41.3421 | 41.2446 | 41.147 | 41.0495
| Class 10 - Advanced | 43 | 42.2164 | 41.4327 | 40.6491 | 39.8655 | 39.0818 | 38.2982 | 37.5145 | 36.7309 | 35.9473 | 35.1636 | 34.38 | 33.8643 | 33.3486 | 32.8329 | 32.3172 | 31.8015 | 31.2858 | 30.7701 | 30.2544 | 29.7387 | 29.223 | 28.7073 | 28.1916 | 27.6759 | 27.1602 | 26.6445 | 26.1288 | 25.6131 | 25.0974 | 24.5817 | 24.066
| Class 10 - Moderate | 43 | 42.6318 | 42.2636 | 41.8955 | 41.5273 | 41.1591 | 40.7909 | 40.4227 | 40.0545 | 39.6864 | 39.3182 | 38.95 | 38.6579 | 38.3658 | 38.0736 | 37.7815 | 37.4894 | 37.1973 | 36.9051 | 36.613 | 36.3209 | 36.0288 | 35.7366 | 35.4445 | 35.1524 | 34.8603 | 34.5681 | 34.276 | 33.9839 | 33.6917 | 33.3996 | 33.1075
| Class 10 - Conservative | 43 | 43 | 43 | 43 | 43 | 43 | 43 | 43 | 43 | 43 | 43 | 43 | 42.9025 | 42.805 | 42.7074 | 42.6099 | 42.5124 | 42.4149 | 42.3173 | 42.2198 | 42.1223 | 42.0247 | 41.9272 | 41.8297 | 41.7322 | 41.6347 | 41.5371 | 41.4396 | 41.3421 | 41.2446 | 41.147 | 41.0495
|  | 2019 | 2020 | 2021 | 2022 | 2023 | 2024 | 2025 | 2026 | 2027 | 2028 | 2029 | 2030 | 2031 | 2032 | 2033 | 2034 | 2035 | 2036 | 2037 | 2038 | 2039 | 2040 | 2041 | 2042 | 2043 | 2044 | 2045 | 2046 | 2047 | 2048 | 2049 | 2050
Utility Solar PV, Fixed Operation and Maintenance Expenses ($/kW-yr) | Utility PV - Class 10 - Advanced | 22.8877 | 23.3964 | 22.5241 | 21.6603 | 20.8042 | 19.9553 | 19.1131 | 18.2771 | 17.4467 | 16.6218 | 15.8018 | 14.9865 | 14.8526 | 14.7197 | 14.5876 | 14.4563 | 14.3258 | 14.196 | 14.0671 | 13.9389 | 13.8113 | 13.6845 | 13.5584 | 13.4329 | 13.308 | 13.1838 | 13.0602 | 12.9372 | 12.8147 | 12.6928 | 12.5715 | 12.4507
| Utility PV - Class 10 - Moderate | 22.8877 | 23.3964 | 22.7104 | 22.027 | 21.346 | 20.6675 | 19.9912 | 19.3172 | 18.6452 | 17.9752 | 17.3072 | 16.641 | 16.5556 | 16.4706 | 16.3858 | 16.3014 | 16.2172 | 16.1333 | 16.0497 | 15.9664 | 15.8834 | 15.8006 | 15.718 | 15.6358 | 15.5538 | 15.472 | 15.3905 | 15.3092 | 15.2282 | 15.1474 | 15.0668 | 14.9865
| Utility PV - Class 10 - Conservative | 22.8877 | 23.3964 | 23.1444 | 22.8935 | 22.6438 | 22.3951 | 22.1476 | 21.9011 | 21.6556 | 21.4111 | 21.1675 | 20.9249 | 20.7102 | 20.4955 | 20.2809 | 20.0664 | 19.8519 | 19.6375 | 19.4231 | 19.2088 | 18.9945 | 18.7803 | 18.5661 | 18.352 | 18.1379 | 17.9239 | 17.71 | 17.4961 | 17.2822 | 17.0684 | 16.8547 | 16.641
| Utility PV - Class 9 - Advanced | 22.8877 | 23.3964 | 22.5241 | 21.6603 | 20.8042 | 19.9553 | 19.1131 | 18.2771 | 17.4467 | 16.6218 | 15.8018 | 14.9865 | 14.8526 | 14.7197 | 14.5876 | 14.4563 | 14.3258 | 14.196 | 14.0671 | 13.9389 | 13.8113 | 13.6845 | 13.5584 | 13.4329 | 13.308 | 13.1838 | 13.0602 | 12.9372 | 12.8147 | 12.6928 | 12.5715 | 12.4507
| Utility PV - Class 9 - Moderate | 22.8877 | 23.3964 | 22.7104 | 22.027 | 21.346 | 20.6675 | 19.9912 | 19.3172 | 18.6452 | 17.9752 | 17.3072 | 16.641 | 16.5556 | 16.4706 | 16.3858 | 16.3014 | 16.2172 | 16.1333 | 16.0497 | 15.9664 | 15.8834 | 15.8006 | 15.718 | 15.6358 | 15.5538 | 15.472 | 15.3905 | 15.3092 | 15.2282 | 15.1474 | 15.0668 | 14.9865
| Utility PV - Class 9 - Conservative | 22.8877 | 23.3964 | 23.1444 | 22.8935 | 22.6438 | 22.3951 | 22.1476 | 21.9011 | 21.6556 | 21.4111 | 21.1675 | 20.9249 | 20.7102 | 20.4955 | 20.2809 | 20.0664 | 19.8519 | 19.6375 | 19.4231 | 19.2088 | 18.9945 | 18.7803 | 18.5661 | 18.352 | 18.1379 | 17.9239 | 17.71 | 17.4961 | 17.2822 | 17.0684 | 16.8547 | 16.641
| Utility PV - Class 8 - Advanced | 22.8877 | 23.3964 | 22.5241 | 21.6603 | 20.8042 | 19.9553 | 19.1131 | 18.2771 | 17.4467 | 16.6218 | 15.8018 | 14.9865 | 14.8526 | 14.7197 | 14.5876 | 14.4563 | 14.3258 | 14.196 | 14.0671 | 13.9389 | 13.8113 | 13.6845 | 13.5584 | 13.4329 | 13.308 | 13.1838 | 13.0602 | 12.9372 | 12.8147 | 12.6928 | 12.5715 | 12.4507
| Utility PV - Class 8 - Moderate | 22.8877 | 23.3964 | 22.7104 | 22.027 | 21.346 | 20.6675 | 19.9912 | 19.3172 | 18.6452 | 17.9752 | 17.3072 | 16.641 | 16.5556 | 16.4706 | 16.3858 | 16.3014 | 16.2172 | 16.1333 | 16.0497 | 15.9664 | 15.8834 | 15.8006 | 15.718 | 15.6358 | 15.5538 | 15.472 | 15.3905 | 15.3092 | 15.2282 | 15.1474 | 15.0668 | 14.9865
| Utility PV - Class 8 - Conservative | 22.8877 | 23.3964 | 23.1444 | 22.8935 | 22.6438 | 22.3951 | 22.1476 | 21.9011 | 21.6556 | 21.4111 | 21.1675 | 20.9249 | 20.7102 | 20.4955 | 20.2809 | 20.0664 | 19.8519 | 19.6375 | 19.4231 | 19.2088 | 18.9945 | 18.7803 | 18.5661 | 18.352 | 18.1379 | 17.9239 | 17.71 | 17.4961 | 17.2822 | 17.0684 | 16.8547 | 16.641
| Utility PV - Class 7 - Advanced | 22.8877 | 23.3964 | 22.5241 | 21.6603 | 20.8042 | 19.9553 | 19.1131 | 18.2771 | 17.4467 | 16.6218 | 15.8018 | 14.9865 | 14.8526 | 14.7197 | 14.5876 | 14.4563 | 14.3258 | 14.196 | 14.0671 | 13.9389 | 13.8113 | 13.6845 | 13.5584 | 13.4329 | 13.308 | 13.1838 | 13.0602 | 12.9372 | 12.8147 | 12.6928 | 12.5715 | 12.4507
| Utility PV - Class 7 - Moderate | 22.8877 | 23.3964 | 22.7104 | 22.027 | 21.346 | 20.6675 | 19.9912 | 19.3172 | 18.6452 | 17.9752 | 17.3072 | 16.641 | 16.5556 | 16.4706 | 16.3858 | 16.3014 | 16.2172 | 16.1333 | 16.0497 | 15.9664 | 15.8834 | 15.8006 | 15.718 | 15.6358 | 15.5538 | 15.472 | 15.3905 | 15.3092 | 15.2282 | 15.1474 | 15.0668 | 14.9865
| Utility PV - Class 7 - Conservative | 22.8877 | 23.3964 | 23.1444 | 22.8935 | 22.6438 | 22.3951 | 22.1476 | 21.9011 | 21.6556 | 21.4111 | 21.1675 | 20.9249 | 20.7102 | 20.4955 | 20.2809 | 20.0664 | 19.8519 | 19.6375 | 19.4231 | 19.2088 | 18.9945 | 18.7803 | 18.5661 | 18.352 | 18.1379 | 17.9239 | 17.71 | 17.4961 | 17.2822 | 17.0684 | 16.8547 | 16.641
| Utility PV - Class 6 - Advanced | 22.8877 | 23.3964 | 22.5241 | 21.6603 | 20.8042 | 19.9553 | 19.1131 | 18.2771 | 17.4467 | 16.6218 | 15.8018 | 14.9865 | 14.8526 | 14.7197 | 14.5876 | 14.4563 | 14.3258 | 14.196 | 14.0671 | 13.9389 | 13.8113 | 13.6845 | 13.5584 | 13.4329 | 13.308 | 13.1838 | 13.0602 | 12.9372 | 12.8147 | 12.6928 | 12.5715 | 12.4507
| Utility PV - Class 6 - Moderate | 22.8877 | 23.3964 | 22.7104 | 22.027 | 21.346 | 20.6675 | 19.9912 | 19.3172 | 18.6452 | 17.9752 | 17.3072 | 16.641 | 16.5556 | 16.4706 | 16.3858 | 16.3014 | 16.2172 | 16.1333 | 16.0497 | 15.9664 | 15.8834 | 15.8006 | 15.718 | 15.6358 | 15.5538 | 15.472 | 15.3905 | 15.3092 | 15.2282 | 15.1474 | 15.0668 | 14.9865
| Utility PV - Class 6 - Conservative | 22.8877 | 23.3964 | 23.1444 | 22.8935 | 22.6438 | 22.3951 | 22.1476 | 21.9011 | 21.6556 | 21.4111 | 21.1675 | 20.9249 | 20.7102 | 20.4955 | 20.2809 | 20.0664 | 19.8519 | 19.6375 | 19.4231 | 19.2088 | 18.9945 | 18.7803 | 18.5661 | 18.352 | 18.1379 | 17.9239 | 17.71 | 17.4961 | 17.2822 | 17.0684 | 16.8547 | 16.641
| Utility PV - Class 5 - Advanced | 22.8877 | 23.3964 | 22.5241 | 21.6603 | 20.8042 | 19.9553 | 19.1131 | 18.2771 | 17.4467 | 16.6218 | 15.8018 | 14.9865 | 14.8526 | 14.7197 | 14.5876 | 14.4563 | 14.3258 | 14.196 | 14.0671 | 13.9389 | 13.8113 | 13.6845 | 13.5584 | 13.4329 | 13.308 | 13.1838 | 13.0602 | 12.9372 | 12.8147 | 12.6928 | 12.5715 | 12.4507
| Utility PV - Class 5 - Moderate | 22.8877 | 23.3964 | 22.7104 | 22.027 | 21.346 | 20.6675 | 19.9912 | 19.3172 | 18.6452 | 17.9752 | 17.3072 | 16.641 | 16.5556 | 16.4706 | 16.3858 | 16.3014 | 16.2172 | 16.1333 | 16.0497 | 15.9664 | 15.8834 | 15.8006 | 15.718 | 15.6358 | 15.5538 | 15.472 | 15.3905 | 15.3092 | 15.2282 | 15.1474 | 15.0668 | 14.9865
| Utility PV - Class 5 - Conservative | 22.8877 | 23.3964 | 23.1444 | 22.8935 | 22.6438 | 22.3951 | 22.1476 | 21.9011 | 21.6556 | 21.4111 | 21.1675 | 20.9249 | 20.7102 | 20.4955 | 20.2809 | 20.0664 | 19.8519 | 19.6375 | 19.4231 | 19.2088 | 18.9945 | 18.7803 | 18.5661 | 18.352 | 18.1379 | 17.9239 | 17.71 | 17.4961 | 17.2822 | 17.0684 | 16.8547 | 16.641
| Utility PV - Class 4 - Advanced | 22.8877 | 23.3964 | 22.5241 | 21.6603 | 20.8042 | 19.9553 | 19.1131 | 18.2771 | 17.4467 | 16.6218 | 15.8018 | 14.9865 | 14.8526 | 14.7197 | 14.5876 | 14.4563 | 14.3258 | 14.196 | 14.0671 | 13.9389 | 13.8113 | 13.6845 | 13.5584 | 13.4329 | 13.308 | 13.1838 | 13.0602 | 12.9372 | 12.8147 | 12.6928 | 12.5715 | 12.4507
| Utility PV - Class 4 - Moderate | 22.8877 | 23.3964 | 22.7104 | 22.027 | 21.346 | 20.6675 | 19.9912 | 19.3172 | 18.6452 | 17.9752 | 17.3072 | 16.641 | 16.5556 | 16.4706 | 16.3858 | 16.3014 | 16.2172 | 16.1333 | 16.0497 | 15.9664 | 15.8834 | 15.8006 | 15.718 | 15.6358 | 15.5538 | 15.472 | 15.3905 | 15.3092 | 15.2282 | 15.1474 | 15.0668 | 14.9865
| Utility PV - Class 4 - Conservative | 22.8877 | 23.3964 | 23.1444 | 22.8935 | 22.6438 | 22.3951 | 22.1476 | 21.9011 | 21.6556 | 21.4111 | 21.1675 | 20.9249 | 20.7102 | 20.4955 | 20.2809 | 20.0664 | 19.8519 | 19.6375 | 19.4231 | 19.2088 | 18.9945 | 18.7803 | 18.5661 | 18.352 | 18.1379 | 17.9239 | 17.71 | 17.4961 | 17.2822 | 17.0684 | 16.8547 | 16.641
| Utility PV - Class 3 - Advanced | 22.8877 | 23.3964 | 22.5241 | 21.6603 | 20.8042 | 19.9553 | 19.1131 | 18.2771 | 17.4467 | 16.6218 | 15.8018 | 14.9865 | 14.8526 | 14.7197 | 14.5876 | 14.4563 | 14.3258 | 14.196 | 14.0671 | 13.9389 | 13.8113 | 13.6845 | 13.5584 | 13.4329 | 13.308 | 13.1838 | 13.0602 | 12.9372 | 12.8147 | 12.6928 | 12.5715 | 12.4507
| Utility PV - Class 3 - Moderate | 22.8877 | 23.3964 | 22.7104 | 22.027 | 21.346 | 20.6675 | 19.9912 | 19.3172 | 18.6452 | 17.9752 | 17.3072 | 16.641 | 16.5556 | 16.4706 | 16.3858 | 16.3014 | 16.2172 | 16.1333 | 16.0497 | 15.9664 | 15.8834 | 15.8006 | 15.718 | 15.6358 | 15.5538 | 15.472 | 15.3905 | 15.3092 | 15.2282 | 15.1474 | 15.0668 | 14.9865
| Utility PV - Class 3 - Conservative | 22.8877 | 23.3964 | 23.1444 | 22.8935 | 22.6438 | 22.3951 | 22.1476 | 21.9011 | 21.6556 | 21.4111 | 21.1675 | 20.9249 | 20.7102 | 20.4955 | 20.2809 | 20.0664 | 19.8519 | 19.6375 | 19.4231 | 19.2088 | 18.9945 | 18.7803 | 18.5661 | 18.352 | 18.1379 | 17.9239 | 17.71 | 17.4961 | 17.2822 | 17.0684 | 16.8547 | 16.641
| Utility PV - Class 2 - Advanced | 22.8877 | 23.3964 | 22.5241 | 21.6603 | 20.8042 | 19.9553 | 19.1131 | 18.2771 | 17.4467 | 16.6218 | 15.8018 | 14.9865 | 14.8526 | 14.7197 | 14.5876 | 14.4563 | 14.3258 | 14.196 | 14.0671 | 13.9389 | 13.8113 | 13.6845 | 13.5584 | 13.4329 | 13.308 | 13.1838 | 13.0602 | 12.9372 | 12.8147 | 12.6928 | 12.5715 | 12.4507
| Utility PV - Class 2 - Moderate | 22.8877 | 23.3964 | 22.7104 | 22.027 | 21.346 | 20.6675 | 19.9912 | 19.3172 | 18.6452 | 17.9752 | 17.3072 | 16.641 | 16.5556 | 16.4706 | 16.3858 | 16.3014 | 16.2172 | 16.1333 | 16.0497 | 15.9664 | 15.8834 | 15.8006 | 15.718 | 15.6358 | 15.5538 | 15.472 | 15.3905 | 15.3092 | 15.2282 | 15.1474 | 15.0668 | 14.9865
| Utility PV - Class 2 - Conservative | 22.8877 | 23.3964 | 23.1444 | 22.8935 | 22.6438 | 22.3951 | 22.1476 | 21.9011 | 21.6556 | 21.4111 | 21.1675 | 20.9249 | 20.7102 | 20.4955 | 20.2809 | 20.0664 | 19.8519 | 19.6375 | 19.4231 | 19.2088 | 18.9945 | 18.7803 | 18.5661 | 18.352 | 18.1379 | 17.9239 | 17.71 | 17.4961 | 17.2822 | 17.0684 | 16.8547 | 16.641
| Utility PV - Class 1 - Advanced | 22.8877 | 23.3964 | 22.5241 | 21.6603 | 20.8042 | 19.9553 | 19.1131 | 18.2771 | 17.4467 | 16.6218 | 15.8018 | 14.9865 | 14.8526 | 14.7197 | 14.5876 | 14.4563 | 14.3258 | 14.196 | 14.0671 | 13.9389 | 13.8113 | 13.6845 | 13.5584 | 13.4329 | 13.308 | 13.1838 | 13.0602 | 12.9372 | 12.8147 | 12.6928 | 12.5715 | 12.4507
| Utility PV - Class 1 - Moderate | 22.8877 | 23.3964 | 22.7104 | 22.027 | 21.346 | 20.6675 | 19.9912 | 19.3172 | 18.6452 | 17.9752 | 17.3072 | 16.641 | 16.5556 | 16.4706 | 16.3858 | 16.3014 | 16.2172 | 16.1333 | 16.0497 | 15.9664 | 15.8834 | 15.8006 | 15.718 | 15.6358 | 15.5538 | 15.472 | 15.3905 | 15.3092 | 15.2282 | 15.1474 | 15.0668 | 14.9865
| Utility PV - Class 1 - Conservative | 22.8877 | 23.3964 | 23.1444 | 22.8935 | 22.6438 | 22.3951 | 22.1476 | 21.9011 | 21.6556 | 21.4111 | 21.1675 | 20.9249 | 20.7102 | 20.4955 | 20.2809 | 20.0664 | 19.8519 | 19.6375 | 19.4231 | 19.2088 | 18.9945 | 18.7803 | 18.5661 | 18.352 | 18.1379 | 17.9239 | 17.71 | 17.4961 | 17.2822 | 17.0684 | 16.8547 | 16.641
|  | 2019 | 2020 | 2021 | 2022 | 2023 | 2024 | 2025 | 2026 | 2027 | 2028 | 2029 | 2030 | 2031 | 2032 | 2033 | 2034 | 2035 | 2036 | 2037 | 2038 | 2039 | 2040 | 2041 | 2042 | 2043 | 2044 | 2045 | 2046 | 2047 | 2048 | 2049 | 2050
Offshore Wind, Fixed Operation and Maintenance Expenses ($/kW-yr) | Class 1 - Advanced | 109.8729 | 102.333 | 96.9834 | 92.8339 | 89.4435 | 86.577 | 84.0939 | 81.9037 | 79.9444 | 78.1721 | 76.5541 | 75.0656 | 73.6875 | 72.4046 | 71.2044 | 70.0771 | 69.0142 | 68.0088 | 67.055 | 66.1477 | 65.2826 | 64.456 | 63.6646 | 62.9055 | 62.1761 | 61.4743 | 60.798 | 60.1455 | 59.5151 | 58.9053 | 58.315 | 57.7427
| Class 1 - Moderate | 113.9312 | 107.2328 | 102.4802 | 98.7938 | 95.7818 | 93.2352 | 91.0292 | 89.0834 | 87.3428 | 85.7682 | 84.3308 | 83.0084 | 81.7841 | 80.6444 | 79.5782 | 78.5766 | 77.6324 | 76.7391 | 75.8918 | 75.0857 | 74.3172 | 73.5828 | 72.8797 | 72.2054 | 71.5574 | 70.9339 | 70.3331 | 69.7534 | 69.1933 | 68.6516 | 68.1271 | 67.6188
| Class 1 - Conservative | 120.5309 | 116.0533 | 112.8764 | 110.4123 | 108.3989 | 106.6966 | 105.222 | 103.9213 | 102.7578 | 101.7053 | 100.7444 | 99.8605 | 99.0421 | 98.2803 | 97.5676 | 96.8981 | 96.2669 | 95.6698 | 95.1034 | 94.5646 | 94.0509 | 93.56 | 93.09 | 92.6392 | 92.2061 | 91.7893 | 91.3877 | 91.0002 | 90.6258 | 90.2637 | 89.9131 | 89.5733
| Class 2 - Advanced | 112.235 | 104.5331 | 99.0684 | 94.8297 | 91.3665 | 88.4383 | 85.9018 | 83.6645 | 81.6631 | 79.8527 | 78.1999 | 76.6794 | 75.2717 | 73.9612 | 72.7353 | 71.5837 | 70.4979 | 69.4709 | 68.4966 | 67.5698 | 66.6861 | 65.8417 | 65.0333 | 64.2579 | 63.5128 | 62.796 | 62.1051 | 61.4386 | 60.7946 | 60.1717 | 59.5687 | 58.9841
| Class 2 - Moderate | 116.3806 | 109.5382 | 104.6834 | 100.9177 | 97.841 | 95.2396 | 92.9862 | 90.9986 | 89.2205 | 87.6121 | 86.1438 | 84.793 | 83.5424 | 82.3781 | 81.289 | 80.2659 | 79.3014 | 78.3889 | 77.5233 | 76.7 | 75.9149 | 75.1648 | 74.4466 | 73.7577 | 73.0958 | 72.4589 | 71.8452 | 71.253 | 70.6809 | 70.1276 | 69.5918 | 69.0725
| Class 2 - Conservative | 123.1222 | 118.5483 | 115.3032 | 112.786 | 110.7293 | 108.9904 | 107.4842 | 106.1555 | 104.967 | 103.8919 | 102.9103 | 102.0074 | 101.1714 | 100.3932 | 99.6651 | 98.9813 | 98.3365 | 97.7266 | 97.148 | 96.5976 | 96.0728 | 95.5714 | 95.0913 | 94.6308 | 94.1884 | 93.7627 | 93.3524 | 92.9566 | 92.5742 | 92.2043 | 91.8461 | 91.499
| Class 3 - Advanced | 114.2411 | 106.4015 | 100.8392 | 96.5247 | 92.9996 | 90.0191 | 87.4373 | 85.1599 | 83.1228 | 81.28 | 79.5976 | 78.05 | 76.6171 | 75.2832 | 74.0353 | 72.8631 | 71.758 | 70.7126 | 69.7209 | 68.7775 | 67.878 | 67.0186 | 66.1957 | 65.4064 | 64.6481 | 63.9184 | 63.2152 | 62.5367 | 61.8812 | 61.2472 | 60.6334 | 60.0384
| Class 3 - Moderate | 118.4608 | 111.4961 | 106.5545 | 102.7215 | 99.5898 | 96.9419 | 94.6482 | 92.6251 | 90.8153 | 89.1781 | 87.6835 | 86.3086 | 85.0356 | 83.8505 | 82.742 | 81.7006 | 80.7188 | 79.7901 | 78.909 | 78.0709 | 77.2718 | 76.5083 | 75.7772 | 75.076 | 74.4023 | 73.7541 | 73.1294 | 72.5266 | 71.9443 | 71.381 | 70.8357 | 70.3071
| Class 3 - Conservative | 125.3228 | 120.6673 | 117.3641 | 114.8019 | 112.7085 | 110.9385 | 109.4053 | 108.0529 | 106.8432 | 105.7488 | 104.7497 | 103.8307 | 102.9798 | 102.1876 | 101.4466 | 100.7505 | 100.0942 | 99.4734 | 98.8844 | 98.3242 | 97.79 | 97.2796 | 96.791 | 96.3223 | 95.8719 | 95.4386 | 95.021 | 94.6181 | 94.2288 | 93.8523 | 93.4878 | 93.1345
| Class 4 - Advanced | 115.3052 | 107.3926 | 101.7785 | 97.4238 | 93.8658 | 90.8575 | 88.2517 | 85.9531 | 83.897 | 82.0371 | 80.339 | 78.777 | 77.3308 | 75.9844 | 74.7249 | 73.5418 | 72.4264 | 71.3713 | 70.3703 | 69.4181 | 68.5103 | 67.6428 | 66.8123 | 66.0156 | 65.2502 | 64.5137 | 63.804 | 63.1192 | 62.4576 | 61.8177 | 61.1981 | 60.5976
| Class 4 - Moderate | 119.5642 | 112.5346 | 107.547 | 103.6783 | 100.5174 | 97.8449 | 95.5298 | 93.4878 | 91.6612 | 90.0088 | 88.5002 | 87.1125 | 85.8277 | 84.6316 | 83.5127 | 82.4616 | 81.4706 | 80.5333 | 79.644 | 78.7981 | 77.9916 | 77.2209 | 76.4831 | 75.7753 | 75.0953 | 74.441 | 73.8105 | 73.2021 | 72.6144 | 72.0459 | 71.4955 | 70.962
| Class 4 - Conservative | 126.4902 | 121.7912 | 118.4573 | 115.8713 | 113.7583 | 111.9719 | 110.4244 | 109.0594 | 107.8384 | 106.7338 | 105.7254 | 104.7978 | 103.939 | 103.1394 | 102.3915 | 101.6889 | 101.0265 | 100.3999 | 99.8055 | 99.24 | 98.7009 | 98.1858 | 97.6925 | 97.2194 | 96.7649 | 96.3275 | 95.9061 | 95.4994 | 95.1065 | 94.7265 | 94.3586 | 94.002
| Class 5 - Advanced | 118.4855 | 110.3546 | 104.5856 | 100.1109 | 96.4547 | 93.3635 | 90.6858 | 88.3238 | 86.211 | 84.2997 | 82.5549 | 80.9498 | 79.4637 | 78.0801 | 76.7859 | 75.5702 | 74.424 | 73.3398 | 72.3112 | 71.3328 | 70.3999 | 69.5085 | 68.655 | 67.8364 | 67.0499 | 66.2931 | 65.5638 | 64.8601 | 64.1803 | 63.5227 | 62.8861 | 62.269
| Class 5 - Moderate | 122.8619 | 115.6384 | 110.5133 | 106.5379 | 103.2898 | 100.5436 | 98.1647 | 96.0663 | 94.1893 | 92.4913 | 90.9412 | 89.5152 | 88.1949 | 86.9658 | 85.816 | 84.736 | 83.7177 | 82.7545 | 81.8407 | 80.9714 | 80.1427 | 79.3508 | 78.5925 | 77.8653 | 77.1666 | 76.4942 | 75.8463 | 75.2211 | 74.6172 | 74.033 | 73.4674 | 72.9192
| Class 5 - Conservative | 129.9789 | 125.1504 | 121.7245 | 119.0671 | 116.8959 | 115.0602 | 113.47 | 112.0674 | 110.8127 | 109.6776 | 108.6415 | 107.6883 | 106.8057 | 105.9841 | 105.2156 | 104.4936 | 103.8129 | 103.169 | 102.5582 | 101.9772 | 101.4232 | 100.8938 | 100.387 | 99.9009 | 99.4338 | 98.9844 | 98.5513 | 98.1334 | 97.7297 | 97.3392 | 96.9611 | 96.5946
| Class 6 - Advanced | 116.8126 | 108.7965 | 103.109 | 98.6974 | 95.0929 | 92.0453 | 89.4054 | 87.0768 | 84.9938 | 83.1095 | 81.3893 | 79.8068 | 78.3417 | 76.9777 | 75.7018 | 74.5032 | 73.3732 | 72.3043 | 71.2902 | 70.3256 | 69.4059 | 68.5271 | 67.6857 | 66.8786 | 66.1032 | 65.3571 | 64.6381 | 63.9443 | 63.2741 | 62.6258 | 61.9982 | 61.3898
| Class 6 - Moderate | 121.1272 | 114.0057 | 108.9529 | 105.0337 | 101.8314 | 99.124 | 96.7787 | 94.7099 | 92.8594 | 91.1854 | 89.6572 | 88.2513 | 86.9497 | 85.7379 | 84.6044 | 83.5396 | 82.5357 | 81.586 | 80.6851 | 79.8282 | 79.0111 | 78.2304 | 77.4829 | 76.7659 | 76.077 | 75.4142 | 74.7754 | 74.1591 | 73.5636 | 72.9877 | 72.4301 | 71.8896
| Class 6 - Conservative | 128.1437 | 123.3833 | 120.0058 | 117.386 | 115.2454 | 113.4356 | 111.8679 | 110.4851 | 109.2481 | 108.1291 | 107.1075 | 106.1678 | 105.2977 | 104.4877 | 103.73 | 103.0182 | 102.3472 | 101.7124 | 101.1102 | 100.5374 | 99.9912 | 99.4693 | 98.9696 | 98.4904 | 98.0299 | 97.5868 | 97.1598 | 96.7478 | 96.3498 | 95.9648 | 95.5921 | 95.2308
| Class 7 - Advanced | 111.6306 | 103.9701 | 98.5349 | 94.3191 | 90.8744 | 87.9621 | 85.4392 | 83.214 | 81.2234 | 79.4227 | 77.7788 | 76.2665 | 74.8664 | 73.5629 | 72.3435 | 71.1982 | 70.1183 | 69.0968 | 68.1277 | 67.2059 | 66.327 | 65.4871 | 64.6831 | 63.9118 | 63.1708 | 62.4578 | 61.7707 | 61.1077 | 60.4672 | 59.8477 | 59.2479 | 58.6665
| Class 7 - Moderate | 115.7539 | 108.9483 | 104.1197 | 100.3743 | 97.3141 | 94.7267 | 92.4854 | 90.5085 | 88.7401 | 87.1403 | 85.6799 | 84.3364 | 83.0925 | 81.9345 | 80.8512 | 79.8337 | 78.8743 | 77.9668 | 77.1059 | 76.2869 | 75.5061 | 74.76 | 74.0457 | 73.3605 | 72.7022 | 72.0687 | 71.4583 | 70.8693 | 70.3003 | 69.7499 | 69.217 | 68.7005
| Class 7 - Conservative | 122.4591 | 117.9099 | 114.6822 | 112.1786 | 110.133 | 108.4035 | 106.9053 | 105.5838 | 104.4017 | 103.3324 | 102.3561 | 101.4581 | 100.6266 | 99.8525 | 99.1284 | 98.4482 | 97.8069 | 97.2003 | 96.6248 | 96.0774 | 95.5555 | 95.0567 | 94.5792 | 94.1212 | 93.6812 | 93.2577 | 92.8497 | 92.456 | 92.0756 | 91.7077 | 91.3515 | 91.0063
| Class 8 - Advanced | 80.4039 | 75.149 | 71.4206 | 68.5286 | 66.1657 | 64.1679 | 62.4373 | 60.9108 | 59.5453 | 58.3101 | 57.1824 | 56.145 | 55.1846 | 54.2904 | 53.454 | 52.6683 | 51.9275 | 51.2268 | 50.562 | 49.9297 | 49.3268 | 48.7507 | 48.1991 | 47.6701 | 47.1618 | 46.6726 | 46.2013 | 45.7465 | 45.3071 | 44.8822 | 44.4707 | 44.0719
| Class 8 - Moderate | 83.2476 | 78.6478 | 75.3843 | 72.8529 | 70.7845 | 69.0358 | 67.521 | 66.1848 | 64.9896 | 63.9083 | 62.9213 | 62.0132 | 61.1725 | 60.3898 | 59.6577 | 58.9699 | 58.3215 | 57.7082 | 57.1263 | 56.5728 | 56.045 | 55.5408 | 55.058 | 54.5949 | 54.1499 | 53.7218 | 53.3092 | 52.9111 | 52.5265 | 52.1546 | 51.7944 | 51.4453
| Class 8 - Conservative | 87.7427 | 84.8469 | 82.7922 | 81.1986 | 79.8964 | 78.7955 | 77.8418 | 77.0006 | 76.2481 | 75.5674 | 74.946 | 74.3743 | 73.845 | 73.3523 | 72.8913 | 72.4584 | 72.0501 | 71.664 | 71.2977 | 70.9492 | 70.617 | 70.2995 | 69.9955 | 69.704 | 69.4239 | 69.1543 | 68.8946 | 68.644 | 68.4018 | 68.1676 | 67.9409 | 67.7211
| Class 9 - Advanced | 81.3127 | 75.9984 | 72.2279 | 69.3032 | 66.9136 | 64.8932 | 63.1431 | 61.5993 | 60.2184 | 58.9692 | 57.8288 | 56.7797 | 55.8084 | 54.9041 | 54.0582 | 53.2636 | 52.5145 | 51.8059 | 51.1336 | 50.4941 | 49.8844 | 49.3018 | 48.7439 | 48.2089 | 47.6949 | 47.2002 | 46.7235 | 46.2636 | 45.8193 | 45.3895 | 44.9734 | 44.5701
| Class 9 - Moderate | 84.1886 | 79.5369 | 76.2364 | 73.6764 | 71.5847 | 69.8162 | 68.2842 | 66.9329 | 65.7242 | 64.6307 | 63.6325 | 62.7142 | 61.864 | 61.0725 | 60.332 | 59.6365 | 58.9808 | 58.3605 | 57.772 | 57.2123 | 56.6786 | 56.1686 | 55.6803 | 55.212 | 54.762 | 54.329 | 53.9118 | 53.5092 | 53.1203 | 52.7441 | 52.3799 | 52.0268
| Class 9 - Conservative | 88.7345 | 85.806 | 83.7281 | 82.1164 | 80.7995 | 79.6862 | 78.7217 | 77.871 | 77.11 | 76.4216 | 75.7931 | 75.215 | 74.6798 | 74.1814 | 73.7153 | 73.2774 | 72.8646 | 72.4741 | 72.1036 | 71.7512 | 71.4152 | 71.0941 | 70.7867 | 70.4919 | 70.2086 | 69.936 | 69.6733 | 69.4199 | 69.175 | 68.9382 | 68.7089 | 68.4866
| Class 10 - Advanced | 84.607 | 79.0774 | 75.1541 | 72.111 | 69.6245 | 67.5223 | 65.7012 | 64.095 | 62.6581 | 61.3583 | 60.1716 | 59.0801 | 58.0694 | 57.1285 | 56.2483 | 55.4216 | 54.6421 | 53.9047 | 53.2052 | 52.5398 | 51.9054 | 51.2992 | 50.7188 | 50.162 | 49.6272 | 49.1125 | 48.6165 | 48.1379 | 47.6756 | 47.2284 | 46.7954 | 46.3758
| Class 10 - Moderate | 87.5994 | 82.7592 | 79.325 | 76.6613 | 74.4849 | 72.6447 | 71.0507 | 69.6447 | 68.3869 | 67.2492 | 66.2105 | 65.255 | 64.3703 | 63.5468 | 62.7763 | 62.0526 | 61.3703 | 60.7249 | 60.1126 | 59.5302 | 58.9748 | 58.4442 | 57.9361 | 57.4488 | 56.9806 | 56.5301 | 56.096 | 55.6771 | 55.2724 | 54.881 | 54.502 | 54.1346
| Class 10 - Conservative | 92.3295 | 89.2823 | 87.1203 | 85.4433 | 84.0731 | 82.9146 | 81.911 | 81.0258 | 80.234 | 79.5177 | 78.8638 | 78.2623 | 77.7053 | 77.1868 | 76.7018 | 76.2462 | 75.8166 | 75.4103 | 75.0248 | 74.6581 | 74.3085 | 73.9744 | 73.6546 | 73.3478 | 73.053 | 72.7694 | 72.4961 | 72.2324 | 71.9776 | 71.7312 | 71.4926 | 71.2613
| Class 11 - Advanced | 91.5509 | 85.5675 | 81.3222 | 78.0293 | 75.3388 | 73.064 | 71.0935 | 69.3554 | 67.8006 | 66.3941 | 65.1101 | 63.9289 | 62.8353 | 61.8171 | 60.8648 | 59.9701 | 59.1266 | 58.3288 | 57.5718 | 56.8519 | 56.1654 | 55.5094 | 54.8813 | 54.2789 | 53.7002 | 53.1432 | 52.6066 | 52.0887 | 51.5884 | 51.1046 | 50.636 | 50.1819
| Class 11 - Moderate | 94.7888 | 89.5514 | 85.8354 | 82.953 | 80.598 | 78.6068 | 76.882 | 75.3605 | 73.9996 | 72.7685 | 71.6445 | 70.6106 | 69.6533 | 68.7622 | 67.9285 | 67.1454 | 66.4071 | 65.7087 | 65.0461 | 64.4159 | 63.815 | 63.2408 | 62.6911 | 62.1638 | 61.6572 | 61.1697 | 60.6999 | 60.2466 | 59.8087 | 59.3852 | 58.9751 | 58.5776
| Class 11 - Conservative | 99.9072 | 96.6099 | 94.2704 | 92.4558 | 90.9731 | 89.7195 | 88.6336 | 87.6758 | 86.819 | 86.0439 | 85.3363 | 84.6854 | 84.0828 | 83.5217 | 82.9969 | 82.5038 | 82.039 | 81.5993 | 81.1822 | 80.7855 | 80.4071 | 80.0457 | 79.6996 | 79.3676 | 79.0486 | 78.7417 | 78.446 | 78.1606 | 77.8849 | 77.6183 | 77.3601 | 77.1098
| Class 12 - Advanced | 92.7795 | 86.7158 | 82.4136 | 79.0765 | 76.3498 | 74.0445 | 72.0476 | 70.2861 | 68.7105 | 67.2851 | 65.9839 | 64.7868 | 63.6785 | 62.6468 | 61.6816 | 60.7749 | 59.9201 | 59.1116 | 58.3445 | 57.6148 | 56.9191 | 56.2543 | 55.6179 | 55.0074 | 54.4208 | 53.8564 | 53.3126 | 52.7878 | 52.2808 | 51.7904 | 51.3156 | 50.8554
| Class 12 - Moderate | 100.8358 | 95.2642 | 91.3112 | 88.2449 | 85.7396 | 83.6214 | 81.7865 | 80.1681 | 78.7203 | 77.4106 | 76.215 | 75.1151 | 74.0968 | 73.1487 | 72.2619 | 71.4289 | 70.6434 | 69.9005 | 69.1957 | 68.5252 | 67.886 | 67.2752 | 66.6904 | 66.1294 | 65.5905 | 65.0719 | 64.5722 | 64.09 | 63.6241 | 63.1736 | 62.7373 | 62.3145
| Class 12 - Conservative | 106.2806 | 102.773 | 100.2842 | 98.3538 | 96.7766 | 95.4431 | 94.2879 | 93.269 | 92.3575 | 91.533 | 90.7802 | 90.0878 | 89.4467 | 88.8498 | 88.2915 | 87.7671 | 87.2726 | 86.8049 | 86.3611 | 85.9391 | 85.5366 | 85.1521 | 84.7839 | 84.4307 | 84.0914 | 83.765 | 83.4503 | 83.1468 | 82.8535 | 82.5698 | 82.2952 | 82.029
| Class 13 - Advanced | 99.8277 | 93.3033 | 88.6742 | 85.0836 | 82.1499 | 79.6694 | 77.5208 | 75.6255 | 73.9302 | 72.3965 | 70.9964 | 69.7084 | 68.516 | 67.4058 | 66.3673 | 65.3918 | 64.4721 | 63.6021 | 62.7767 | 61.9916 | 61.2431 | 60.5278 | 59.843 | 59.1861 | 58.555 | 57.9477 | 57.3625 | 56.7979 | 56.2524 | 55.7247 | 55.2139 | 54.7187
| Class 13 - Moderate | 103.3584 | 97.6474 | 93.5955 | 90.4525 | 87.8845 | 85.7133 | 83.8326 | 82.1736 | 80.6896 | 79.3472 | 78.1216 | 76.9943 | 75.9505 | 74.9787 | 74.0697 | 73.2158 | 72.4107 | 71.6492 | 70.9267 | 70.2395 | 69.5843 | 68.9582 | 68.3587 | 67.7838 | 67.2314 | 66.6998 | 66.1876 | 65.6933 | 65.2158 | 64.754 | 64.3068 | 63.8734
| Class 13 - Conservative | 108.9394 | 105.344 | 102.793 | 100.8143 | 99.1976 | 97.8307 | 96.6467 | 95.6022 | 94.668 | 93.8228 | 93.0513 | 92.3415 | 91.6844 | 91.0726 | 90.5003 | 89.9627 | 89.4559 | 88.9764 | 88.5216 | 88.089 | 87.6765 | 87.2823 | 86.9049 | 86.5429 | 86.1951 | 85.8605 | 85.538 | 85.2268 | 84.9262 | 84.6355 | 84.3539 | 84.0811
| Class 14 - Advanced | 90.1197 | 84.2299 | 80.0509 | 76.8095 | 74.1611 | 71.9218 | 69.9821 | 68.2712 | 66.7407 | 65.3562 | 64.0922 | 62.9295 | 61.853 | 60.8508 | 59.9133 | 59.0327 | 58.2024 | 57.417 | 56.6719 | 55.9631 | 55.2874 | 54.6417 | 54.0234 | 53.4304 | 52.8607 | 52.3125 | 51.7842 | 51.2745 | 50.782 | 50.3057 | 49.8445 | 49.3975
| Class 14 - Moderate | 93.3071 | 88.1515 | 84.4936 | 81.6563 | 79.338 | 77.378 | 75.6801 | 74.1825 | 72.8428 | 71.6309 | 70.5246 | 69.5068 | 68.5645 | 67.6873 | 66.8666 | 66.0958 | 65.369 | 64.6815 | 64.0293 | 63.409 | 62.8174 | 62.2522 | 61.7111 | 61.192 | 60.6933 | 60.2134 | 59.751 | 59.3048 | 58.8738 | 58.4568 | 58.0532 | 57.6619
| Class 14 - Conservative | 98.3454 | 95.0996 | 92.7967 | 91.0105 | 89.551 | 88.317 | 87.2481 | 86.3052 | 85.4618 | 84.6989 | 84.0023 | 83.3616 | 82.7684 | 82.2161 | 81.6994 | 81.2141 | 80.7566 | 80.3238 | 79.9132 | 79.5226 | 79.1502 | 78.7944 | 78.4537 | 78.1269 | 77.8129 | 77.5108 | 77.2197 | 76.9388 | 76.6674 | 76.4049 | 76.1508 | 75.9045
Classes to be Weighted
| Class 1 - Moderate | 113.9312 | 107.2328 | 102.4802 | 98.7938 | 95.7818 | 93.2352 | 91.0292 | 89.0834 | 87.3428 | 85.7682 | 84.3308 | 83.0084 | 81.7841 | 80.6444 | 79.5782 | 78.5766 | 77.6324 | 76.7391 | 75.8918 | 75.0857 | 74.3172 | 73.5828 | 72.8797 | 72.2054 | 71.5574 | 70.9339 | 70.3331 | 69.7534 | 69.1933 | 68.6516 | 68.1271 | 67.6188 | 0
| Class 2 - Moderate | 116.3806 | 109.5382 | 104.6834 | 100.9177 | 97.841 | 95.2396 | 92.9862 | 90.9986 | 89.2205 | 87.6121 | 86.1438 | 84.793 | 83.5424 | 82.3781 | 81.289 | 80.2659 | 79.3014 | 78.3889 | 77.5233 | 76.7 | 75.9149 | 75.1648 | 74.4466 | 73.7577 | 73.0958 | 72.4589 | 71.8452 | 71.253 | 70.6809 | 70.1276 | 69.5918 | 69.0725 | 0
| Class 8 - Moderate | 83.2476 | 78.6478 | 75.3843 | 72.8529 | 70.7845 | 69.0358 | 67.521 | 66.1848 | 64.9896 | 63.9083 | 62.9213 | 62.0132 | 61.1725 | 60.3898 | 59.6577 | 58.9699 | 58.3215 | 57.7082 | 57.1263 | 56.5728 | 56.045 | 55.5408 | 55.058 | 54.5949 | 54.1499 | 53.7218 | 53.3092 | 52.9111 | 52.5265 | 52.1546 | 51.7944 | 51.4453 | 0
| Class 9 - Moderate | 84.1886 | 79.5369 | 76.2364 | 73.6764 | 71.5847 | 69.8162 | 68.2842 | 66.9329 | 65.7242 | 64.6307 | 63.6325 | 62.7142 | 61.864 | 61.0725 | 60.332 | 59.6365 | 58.9808 | 58.3605 | 57.772 | 57.2123 | 56.6786 | 56.1686 | 55.6803 | 55.212 | 54.762 | 54.329 | 53.9118 | 53.5092 | 53.1203 | 52.7441 | 52.3799 | 52.0268 | 0
| Weighted O&M | 94.0803 | 88.7476 | 84.9641 | 82.0293 | 79.6314 | 77.604 | 75.8479 | 74.2988 | 72.9131 | 71.6596 | 70.5152 | 69.4625 | 68.4878 | 67.5805 | 66.7316 | 65.9343 | 65.1826 | 64.4715 | 63.7969 | 63.1552 | 62.5434 | 61.9588 | 61.399 | 60.8621 | 60.3463 | 59.8499 | 59.3716 | 58.9101 | 58.4642 | 58.033 | 57.6154 | 57.2107 | 0
Note on D8: [Threaded comment] Your version of Excel allows you to read this threaded comment; however, any edits to it will get removed if the file is opened in a newer version of Excel. Learn more: https://go.microsoft.com/fwlink/?linkid=870924 Comment: dont know which NPD it is

## All Other Capital and O&M Costs (hidden)
NREL CAPEX ($/kW)
Model Electricity Source | NREL Electricity Source | 2019 | 2020 | 2021 | 2022 | 2023 | 2024 | 2025 | 2026 | 2027 | 2028 | 2029 | 2030 | 2031 | 2032 | 2033 | 2034 | 2035 | 2036 | 2037 | 2038 | 2039 | 2040 | 2041 | 2042 | 2043 | 2044 | 2045 | 2046 | 2047 | 2048 | 2049 | 2050
coal | Coal-CCS 30%-AvgCF - Moderate | 4272.3485 | 4256.7822 | 4241.216 | 4210.0834 | 4206.4911 | 4204.0963 | 4133.4493 | 4063.9997 | 3993.3527 | 3922.7057 | 3848.4664 | 3779.0168 | 3702.3828 | 3625.7487 | 3555.1017 | 3479.665 | 3404.2284 | 3329.9891 | 3258.1447 | 3188.6951 | 3162.3522 | 3134.8118 | 3110.8637 | 3086.9155 | 3062.9674 | 3041.414 | 3016.2685 | 2989.9255 | 2963.5826 | 2938.437 | 2913.2915 | 2888.1459
natural gas nonpeaker | Gas-CC-AvgCF - Moderate | 1053.6976 | 1049.3118 | 1043.8295 | 1041.6366 | 1029.5755 | 1025.1897 | 1025.1897 | 1020.8038 | 1012.0322 | 1007.6463 | 1003.2605 | 998.8746 | 995.5853 | 991.1994 | 984.6207 | 981.3313 | 976.9455 | 971.4632 | 967.0773 | 963.7879 | 959.4021 | 955.0163 | 950.6304 | 946.2446 | 942.9552 | 938.5694 | 935.28 | 931.9906 | 927.6048 | 922.1225 | 917.7366 | 906.772
hydro | NPD 4 - Moderate | 12152.0919 | 12152.0965 | 12152.0965 | 12152.0965 | 12152.0965 | 12152.0965 | 12152.0965 | 11696.8326 | 11241.5687 | 10786.3047 | 10331.0408 | 9875.7769 | 9420.513 | 8965.2491 | 8509.9852 | 8054.7212 | 7599.4573 | 7599.4573 | 7599.4573 | 7599.4573 | 7599.4573 | 7295.4784 | 7295.4784 | 7295.4784 | 7295.4784 | 7295.4784 | 7295.4784 | 7295.4784 | 7295.4784 | 7295.4784 | 7295.4784 | 7295.4784
nuclear | Nuclear - Moderate | 7388.0744 | 7333.6041 | 7279.1339 | 7256.7095 | 7198.4391 | 7044.0171 | 7043.6051 | 7006.7828 | 6971.5277 | 6934.119 | 6893.4843 | 6846.1586 | 6806.6686 | 6754.8411 | 6699.4664 | 6653.2337 | 6606.3915 | 6555.5692 | 6508.1286 | 6463.0672 | 6420.2627 | 6373.1924 | 6321.6702 | 6277.4542 | 6234.2367 | 6190.5608 | 6151.8441 | 6107.1675 | 6058.7137 | 6009.5053 | 5962.1918 | 5856.4115
solar thermal | 10hrs TES - Class 7 - Moderate | 6781.0078 | 6572.5858 | 6306.9988 | 6019.3273 | 5759.115 | 5525.0263 | 5315.7257 | 5129.8775 | 4966.1462 | 4823.1963 | 4699.6921 | 4594.2981 | 4505.6788 | 4432.4985 | 4373.4217 | 4327.1129 | 4292.2364 | 4267.4567 | 4251.4382 | 4242.8454 | 4240.3427 | 4237.8399 | 4235.3372 | 4232.8345 | 4230.3318 | 4227.829 | 4225.3263 | 4222.8236 | 4220.3208 | 4217.8181 | 4215.3154 | 4212.8126
biomass | Dedicated - Moderate | 4345.9502 | 4332.6652 | 4319.3801 | 4305.8828 | 4277.501 | 4275.1529 | 4275.1029 | 4252.9547 | 4231.7588 | 4209.2563 | 4184.795 | 4156.2735 | 4132.5081 | 4101.2522 | 4067.8429 | 4039.9838 | 4011.7541 | 3981.1082 | 3952.515 | 3925.3676 | 3899.5899 | 3871.2224 | 3840.15 | 3813.5155 | 3787.4884 | 3761.1822 | 3737.8896 | 3710.9765 | 3681.7677 | 3652.1007 | 3623.5845 | 3559.5324
geothermal | Hydro / Flash - Moderate | 6662.4168 | 6542.0711 | 6439.3949 | 6337.1652 | 6235.3819 | 6134.0449 | 6033.1545 | 5932.7104 | 5832.7128 | 5733.1616 | 5634.0568 | 5550.1662 | 5522.4154 | 5494.8033 | 5467.3293 | 5439.9927 | 5412.7927 | 5385.7287 | 5358.8001 | 5332.0061 | 5305.3461 | 5278.8193 | 5252.4252 | 5226.1631 | 5200.0323 | 5174.0321 | 5148.162 | 5122.4212 | 5096.8091 | 5071.325 | 5045.9684 | 5020.7386
natural gas peaker | Gas-CT-AvgCF - Moderate | 936.3765 | 927.6048 | 918.8331 | 914.4473 | 895.8074 | 885.9393 | 882.6499 | 876.0712 | 862.9137 | 856.3349 | 850.8526 | 846.4668 | 843.1774 | 837.6951 | 832.2128 | 827.827 | 823.4411 | 817.9588 | 813.573 | 809.1871 | 805.8978 | 800.4155 | 796.0296 | 791.6438 | 787.258 | 782.8721 | 779.5827 | 775.1969 | 770.8111 | 766.4252 | 760.9429 | 752.1712
NREL Fixed O&M ($/kW-yr)
Model Electricity Source | NREL Electricity Source | 2019 | 2020 | 2021 | 2022 | 2023 | 2024 | 2025 | 2026 | 2027 | 2028 | 2029 | 2030 | 2031 | 2032 | 2033 | 2034 | 2035 | 2036 | 2037 | 2038 | 2039 | 2040 | 2041 | 2042 | 2043 | 2044 | 2045 | 2046 | 2047 | 2048 | 2049 | 2050
coal | Coal-CCS 30%-AvgCF - Moderate | 2019: constant
natural gas nonpeaker | Gas-CC-AvgCF - Moderate | 2019: constant
hydro | NPD 4 - Moderate | 2019: constant
nuclear | Nuclear - Moderate | 2019: constant
solar thermal | 10hrs TES - Class 1 - Moderate | 2019: constant
biomass | Dedicated - Moderate | 2019: constant
geothermal | Hydro / Flash - Moderate | 138.0067 | 137.0584 | 136.1101 | 135.1618 | 134.2136 | 133.2653 | 132.317 | 131.3688 | 130.4205 | 129.4722 | 128.5239 | 127.5757 | 127.5757 | 127.5757 | 127.5757 | 127.5757 | 127.5757 | 127.5757 | 127.5757 | 127.5757 | 127.5757 | 127.5757 | 127.5757 | 127.5757 | 127.5757 | 127.5757 | 127.5757 | 127.5757 | 127.5757 | 127.5757 | 127.5757 | 127.5757
natural gas peaker | Gas-CT-AvgCF - Moderate | 2019: constant
NREL Variable Operation and Maintenance Expenses ($/MWh)
Model Electricity Source | NREL Electricity Source | 2019 | 2020 | 2021 | 2022 | 2023 | 2024 | 2025 | 2026 | 2027 | 2028 | 2029 | 2030 | 2031 | 2032 | 2033 | 2034 | 2035 | 2036 | 2037 | 2038 | 2039 | 2040 | 2041 | 2042 | 2043 | 2044 | 2045 | 2046 | 2047 | 2048 | 2049 | 2050
coal | Coal-CCS 30%-AvgCF - Moderate | 2019: constant
natural gas nonpeaker | Gas-CC-AvgCF - Moderate | 2019: constant
hydro | NPD 4 - Moderate | 2019: constant
nuclear | Nuclear - Moderate | 2019: constant
solar thermal | 10hrs TES - Class 1 - Moderate | 3.5001 | 3.5001 | 3.5001 | 2.8855 | 2.8855 | 2.8855 | 2.8855 | 2.8855 | 2.8855 | 2.8855 | 2.8855 | 2.8855 | 2.8855 | 2.8855 | 2.8855 | 2.8855 | 2.8855 | 2.8855 | 2.8855 | 2.8855 | 2.8855 | 2.8855 | 2.8855 | 2.8855 | 2.8855 | 2.8855 | 2.8855 | 2.8855 | 2.8855 | 2.8855 | 2.8855 | 2.8855
biomass | Dedicated - Moderate | 2019: constant
geothermal | Hydro / Flash - Moderate | 2019: constant
natural gas peaker | Gas-CT-AvgCF - Moderate | 2019: constant
Assumptions to the AEO
municipal solid waste overnight capital cost | MSW-landfill gas | 2019: 1556
Note on B5: [Threaded comment] Your version of Excel allows you to read this threaded comment; however, any edits to it will get removed if the file is opened in a newer version of Excel. Learn more: https://go.microsoft.com/fwlink/?linkid=870924 Comment: new values are much higher than old values

## CCaMC-AFOaMCpUC-pre-ret
Fixed O&M ($/MW) - Preex. Retiring | 2019 | 2020 | 2021 | 2022 | 2023 | 2024 | 2025 | 2026 | 2027 | 2028 | 2029 | 2030 | 2031 | 2032 | 2033 | 2034 | 2035 | 2036 | 2037 | 2038 | 2039 | 2040 | 2041 | 2042 | 2043 | 2044 | 2045 | 2046 | 2047 | 2048 | 2049 | 2050
hard coal | 17670.9204 | 17670.9204 | 17670.9204 | 17670.9204 | 17670.9204 | 17670.9204 | 17670.9204 | 17670.9204 | 17670.9204 | 17670.9204 | 17670.9204 | 17670.9204 | 17670.9204 | 17670.9204 | 17670.9204 | 17670.9204 | 17670.9204 | 17670.9204 | 17670.9204 | 17670.9204 | 17670.9204 | 17670.9204 | 17670.9204 | 17670.9204 | 17670.9204 | 17670.9204 | 17670.9204 | 17670.9204 | 17670.9204 | 17670.9204 | 17670.9204 | 17670.9204
natural gas nonpeaker | 11761.0594 | 11761.0594 | 11761.0594 | 11761.0594 | 11761.0594 | 11761.0594 | 11761.0594 | 11761.0594 | 11761.0594 | 11761.0594 | 11761.0594 | 11761.0594 | 11761.0594 | 11761.0594 | 11761.0594 | 11761.0594 | 11761.0594 | 11761.0594 | 11761.0594 | 11761.0594 | 11761.0594 | 11761.0594 | 11761.0594 | 11761.0594 | 11761.0594 | 11761.0594 | 11761.0594 | 11761.0594 | 11761.0594 | 11761.0594 | 11761.0594 | 11761.0594
nuclear | 155878.845 | 155878.845 | 155878.845 | 155878.845 | 155878.845 | 155878.845 | 155878.845 | 155878.845 | 155878.845 | 155878.845 | 155878.845 | 155878.845 | 155878.845 | 155878.845 | 155878.845 | 155878.845 | 155878.845 | 155878.845 | 155878.845 | 155878.845 | 155878.845 | 155878.845 | 155878.845 | 155878.845 | 155878.845 | 155878.845 | 155878.845 | 155878.845 | 155878.845 | 155878.845 | 155878.845 | 155878.845
hydro | 74216.5847 | 74216.5847 | 74216.5847 | 74216.5847 | 74216.5847 | 74216.5847 | 74216.5847 | 74216.5847 | 74216.5847 | 74216.5847 | 74216.5847 | 74216.5847 | 74216.5847 | 74216.5847 | 74216.5847 | 74216.5847 | 74216.5847 | 74216.5847 | 74216.5847 | 74216.5847 | 74216.5847 | 74216.5847 | 74216.5847 | 74216.5847 | 74216.5847 | 74216.5847 | 74216.5847 | 74216.5847 | 74216.5847 | 74216.5847 | 74216.5847 | 74216.5847
onshore wind | 39502.6832 | 39502.6832 | 39502.6832 | 39502.6832 | 39502.6832 | 39502.6832 | 39502.6832 | 39502.6832 | 39502.6832 | 39502.6832 | 39502.6832 | 39502.6832 | 39502.6832 | 39502.6832 | 39502.6832 | 39502.6832 | 39502.6832 | 39502.6832 | 39502.6832 | 39502.6832 | 39502.6832 | 39502.6832 | 39502.6832 | 39502.6832 | 39502.6832 | 39502.6832 | 39502.6832 | 39502.6832 | 39502.6832 | 39502.6832 | 39502.6832 | 39502.6832
solar PV | 12800.2 | 12800.2 | 12800.2 | 12800.2 | 12800.2 | 12800.2 | 12800.2 | 12800.2 | 12800.2 | 12800.2 | 12800.2 | 12800.2 | 12800.2 | 12800.2 | 12800.2 | 12800.2 | 12800.2 | 12800.2 | 12800.2 | 12800.2 | 12800.2 | 12800.2 | 12800.2 | 12800.2 | 12800.2 | 12800.2 | 12800.2 | 12800.2 | 12800.2 | 12800.2 | 12800.2 | 12800.2
solar thermal | 61817.6973 | 61817.6973 | 61817.6973 | 61817.6973 | 61817.6973 | 61817.6973 | 61817.6973 | 61817.6973 | 61817.6973 | 61817.6973 | 61817.6973 | 61817.6973 | 61817.6973 | 61817.6973 | 61817.6973 | 61817.6973 | 61817.6973 | 61817.6973 | 61817.6973 | 61817.6973 | 61817.6973 | 61817.6973 | 61817.6973 | 61817.6973 | 61817.6973 | 61817.6973 | 61817.6973 | 61817.6973 | 61817.6973 | 61817.6973 | 61817.6973 | 61817.6973
biomass | 112437.3448 | 112437.3448 | 112437.3448 | 112437.3448 | 112437.3448 | 112437.3448 | 112437.3448 | 112437.3448 | 112437.3448 | 112437.3448 | 112437.3448 | 112437.3448 | 112437.3448 | 112437.3448 | 112437.3448 | 112437.3448 | 112437.3448 | 112437.3448 | 112437.3448 | 112437.3448 | 112437.3448 | 112437.3448 | 112437.3448 | 112437.3448 | 112437.3448 | 112437.3448 | 112437.3448 | 112437.3448 | 112437.3448 | 112437.3448 | 112437.3448 | 112437.3448
geothermal | 125656.6481 | 125656.6481 | 125656.6481 | 125656.6481 | 125656.6481 | 125656.6481 | 125656.6481 | 125656.6481 | 125656.6481 | 125656.6481 | 125656.6481 | 125656.6481 | 125656.6481 | 125656.6481 | 125656.6481 | 125656.6481 | 125656.6481 | 125656.6481 | 125656.6481 | 125656.6481 | 125656.6481 | 125656.6481 | 125656.6481 | 125656.6481 | 125656.6481 | 125656.6481 | 125656.6481 | 125656.6481 | 125656.6481 | 125656.6481 | 125656.6481 | 125656.6481
petroleum | 14089.5036 | 14089.5036 | 14089.5036 | 14089.5036 | 14089.5036 | 14089.5036 | 14089.5036 | 14089.5036 | 14089.5036 | 14089.5036 | 14089.5036 | 14089.5036 | 14089.5036 | 14089.5036 | 14089.5036 | 14089.5036 | 14089.5036 | 14089.5036 | 14089.5036 | 14089.5036 | 14089.5036 | 14089.5036 | 14089.5036 | 14089.5036 | 14089.5036 | 14089.5036 | 14089.5036 | 14089.5036 | 14089.5036 | 14089.5036 | 14089.5036 | 14089.5036
natural gas peaker | 10418.3497 | 10418.3497 | 10418.3497 | 10418.3497 | 10418.3497 | 10418.3497 | 10418.3497 | 10418.3497 | 10418.3497 | 10418.3497 | 10418.3497 | 10418.3497 | 10418.3497 | 10418.3497 | 10418.3497 | 10418.3497 | 10418.3497 | 10418.3497 | 10418.3497 | 10418.3497 | 10418.3497 | 10418.3497 | 10418.3497 | 10418.3497 | 10418.3497 | 10418.3497 | 10418.3497 | 10418.3497 | 10418.3497 | 10418.3497 | 10418.3497 | 10418.3497
lignite | 17670.9204 | 17670.9204 | 17670.9204 | 17670.9204 | 17670.9204 | 17670.9204 | 17670.9204 | 17670.9204 | 17670.9204 | 17670.9204 | 17670.9204 | 17670.9204 | 17670.9204 | 17670.9204 | 17670.9204 | 17670.9204 | 17670.9204 | 17670.9204 | 17670.9204 | 17670.9204 | 17670.9204 | 17670.9204 | 17670.9204 | 17670.9204 | 17670.9204 | 17670.9204 | 17670.9204 | 17670.9204 | 17670.9204 | 17670.9204 | 17670.9204 | 17670.9204
offshore wind | 106199.7523 | 106199.7523 | 106199.7523 | 106199.7523 | 106199.7523 | 106199.7523 | 106199.7523 | 106199.7523 | 106199.7523 | 106199.7523 | 106199.7523 | 106199.7523 | 106199.7523 | 106199.7523 | 106199.7523 | 106199.7523 | 106199.7523 | 106199.7523 | 106199.7523 | 106199.7523 | 106199.7523 | 106199.7523 | 106199.7523 | 106199.7523 | 106199.7523 | 106199.7523 | 106199.7523 | 106199.7523 | 106199.7523 | 106199.7523 | 106199.7523 | 106199.7523
crude oil | 14089.5036 | 14089.5036 | 14089.5036 | 14089.5036 | 14089.5036 | 14089.5036 | 14089.5036 | 14089.5036 | 14089.5036 | 14089.5036 | 14089.5036 | 14089.5036 | 14089.5036 | 14089.5036 | 14089.5036 | 14089.5036 | 14089.5036 | 14089.5036 | 14089.5036 | 14089.5036 | 14089.5036 | 14089.5036 | 14089.5036 | 14089.5036 | 14089.5036 | 14089.5036 | 14089.5036 | 14089.5036 | 14089.5036 | 14089.5036 | 14089.5036 | 14089.5036
heavy or residual fuel oil | 14089.5036 | 14089.5036 | 14089.5036 | 14089.5036 | 14089.5036 | 14089.5036 | 14089.5036 | 14089.5036 | 14089.5036 | 14089.5036 | 14089.5036 | 14089.5036 | 14089.5036 | 14089.5036 | 14089.5036 | 14089.5036 | 14089.5036 | 14089.5036 | 14089.5036 | 14089.5036 | 14089.5036 | 14089.5036 | 14089.5036 | 14089.5036 | 14089.5036 | 14089.5036 | 14089.5036 | 14089.5036 | 14089.5036 | 14089.5036 | 14089.5036 | 14089.5036
municipal solid waste | 253749.8298 | 253749.8298 | 253749.8298 | 253749.8298 | 253749.8298 | 253749.8298 | 253749.8298 | 253749.8298 | 253749.8298 | 253749.8298 | 253749.8298 | 253749.8298 | 253749.8298 | 253749.8298 | 253749.8298 | 253749.8298 | 253749.8298 | 253749.8298 | 253749.8298 | 253749.8298 | 253749.8298 | 253749.8298 | 253749.8298 | 253749.8298 | 253749.8298 | 253749.8298 | 253749.8298 | 253749.8298 | 253749.8298 | 253749.8298 | 253749.8298 | 253749.8298

## CCaMC-AFOaMCpUC-pre-nonret
Fixed O&M ($/MW) - Preex. Nonretiring | 2019 | 2020 | 2021 | 2022 | 2023 | 2024 | 2025 | 2026 | 2027 | 2028 | 2029 | 2030 | 2031 | 2032 | 2033 | 2034 | 2035 | 2036 | 2037 | 2038 | 2039 | 2040 | 2041 | 2042 | 2043 | 2044 | 2045 | 2046 | 2047 | 2048 | 2049 | 2050
hard coal | 0 | 0 | 0 | 0 | 0 | 0 | 0 | 0 | 0 | 0 | 0 | 0 | 0 | 0 | 0 | 0 | 0 | 0 | 0 | 0 | 0 | 0 | 0 | 0 | 0 | 0 | 0 | 0 | 0 | 0 | 0 | 0
natural gas nonpeaker | 11761.0594 | 11761.0594 | 11761.0594 | 11761.0594 | 11761.0594 | 11761.0594 | 11761.0594 | 11761.0594 | 11761.0594 | 11761.0594 | 11761.0594 | 11761.0594 | 11761.0594 | 11761.0594 | 11761.0594 | 11761.0594 | 11761.0594 | 11761.0594 | 11761.0594 | 11761.0594 | 11761.0594 | 11761.0594 | 11761.0594 | 11761.0594 | 11761.0594 | 11761.0594 | 11761.0594 | 11761.0594 | 11761.0594 | 11761.0594 | 11761.0594 | 11761.0594
nuclear | 0 | 0 | 0 | 0 | 0 | 0 | 0 | 0 | 0 | 0 | 0 | 0 | 0 | 0 | 0 | 0 | 0 | 0 | 0 | 0 | 0 | 0 | 0 | 0 | 0 | 0 | 0 | 0 | 0 | 0 | 0 | 0
hydro | 0 | 0 | 0 | 0 | 0 | 0 | 0 | 0 | 0 | 0 | 0 | 0 | 0 | 0 | 0 | 0 | 0 | 0 | 0 | 0 | 0 | 0 | 0 | 0 | 0 | 0 | 0 | 0 | 0 | 0 | 0 | 0
onshore wind | 0 | 0 | 0 | 0 | 0 | 0 | 0 | 0 | 0 | 0 | 0 | 0 | 0 | 0 | 0 | 0 | 0 | 0 | 0 | 0 | 0 | 0 | 0 | 0 | 0 | 0 | 0 | 0 | 0 | 0 | 0 | 0
solar PV | 0 | 0 | 0 | 0 | 0 | 0 | 0 | 0 | 0 | 0 | 0 | 0 | 0 | 0 | 0 | 0 | 0 | 0 | 0 | 0 | 0 | 0 | 0 | 0 | 0 | 0 | 0 | 0 | 0 | 0 | 0 | 0
solar thermal | 0 | 0 | 0 | 0 | 0 | 0 | 0 | 0 | 0 | 0 | 0 | 0 | 0 | 0 | 0 | 0 | 0 | 0 | 0 | 0 | 0 | 0 | 0 | 0 | 0 | 0 | 0 | 0 | 0 | 0 | 0 | 0
biomass | 0 | 0 | 0 | 0 | 0 | 0 | 0 | 0 | 0 | 0 | 0 | 0 | 0 | 0 | 0 | 0 | 0 | 0 | 0 | 0 | 0 | 0 | 0 | 0 | 0 | 0 | 0 | 0 | 0 | 0 | 0 | 0
geothermal | 0 | 0 | 0 | 0 | 0 | 0 | 0 | 0 | 0 | 0 | 0 | 0 | 0 | 0 | 0 | 0 | 0 | 0 | 0 | 0 | 0 | 0 | 0 | 0 | 0 | 0 | 0 | 0 | 0 | 0 | 0 | 0
petroleum | 0 | 0 | 0 | 0 | 0 | 0 | 0 | 0 | 0 | 0 | 0 | 0 | 0 | 0 | 0 | 0 | 0 | 0 | 0 | 0 | 0 | 0 | 0 | 0 | 0 | 0 | 0 | 0 | 0 | 0 | 0 | 0
natural gas peaker | 0 | 0 | 0 | 0 | 0 | 0 | 0 | 0 | 0 | 0 | 0 | 0 | 0 | 0 | 0 | 0 | 0 | 0 | 0 | 0 | 0 | 0 | 0 | 0 | 0 | 0 | 0 | 0 | 0 | 0 | 0 | 0
lignite | 0 | 0 | 0 | 0 | 0 | 0 | 0 | 0 | 0 | 0 | 0 | 0 | 0 | 0 | 0 | 0 | 0 | 0 | 0 | 0 | 0 | 0 | 0 | 0 | 0 | 0 | 0 | 0 | 0 | 0 | 0 | 0
offshore wind | 0 | 0 | 0 | 0 | 0 | 0 | 0 | 0 | 0 | 0 | 0 | 0 | 0 | 0 | 0 | 0 | 0 | 0 | 0 | 0 | 0 | 0 | 0 | 0 | 0 | 0 | 0 | 0 | 0 | 0 | 0 | 0
crude oil | 0 | 0 | 0 | 0 | 0 | 0 | 0 | 0 | 0 | 0 | 0 | 0 | 0 | 0 | 0 | 0 | 0 | 0 | 0 | 0 | 0 | 0 | 0 | 0 | 0 | 0 | 0 | 0 | 0 | 0 | 0 | 0
heavy or residual fuel oil | 0 | 0 | 0 | 0 | 0 | 0 | 0 | 0 | 0 | 0 | 0 | 0 | 0 | 0 | 0 | 0 | 0 | 0 | 0 | 0 | 0 | 0 | 0 | 0 | 0 | 0 | 0 | 0 | 0 | 0 | 0 | 0
municipal solid waste | 0 | 0 | 0 | 0 | 0 | 0 | 0 | 0 | 0 | 0 | 0 | 0 | 0 | 0 | 0 | 0 | 0 | 0 | 0 | 0 | 0 | 0 | 0 | 0 | 0 | 0 | 0 | 0 | 0 | 0 | 0 | 0

## CCaMC-AFOaMCpUC-new
Fixed O&M ($/MW) - Newly Built | 2019 | 2020 | 2021 | 2022 | 2023 | 2024 | 2025 | 2026 | 2027 | 2028 | 2029 | 2030 | 2031 | 2032 | 2033 | 2034 | 2035 | 2036 | 2037 | 2038 | 2039 | 2040 | 2041 | 2042 | 2043 | 2044 | 2045 | 2046 | 2047 | 2048 | 2049 | 2050
hard coal | 86387.6 | 86387.6 | 86387.6 | 86387.6 | 86387.6 | 86387.6 | 86387.6 | 86387.6 | 86387.6 | 86387.6 | 86387.6 | 86387.6 | 86387.6 | 86387.6 | 86387.6 | 86387.6 | 86387.6 | 86387.6 | 86387.6 | 86387.6 | 86387.6 | 86387.6 | 86387.6 | 86387.6 | 86387.6 | 86387.6 | 86387.6 | 86387.6 | 86387.6 | 86387.6 | 86387.6 | 86387.6
natural gas nonpeaker | 24515.4 | 24515.4 | 24515.4 | 24515.4 | 24515.4 | 24515.4 | 24515.4 | 24515.4 | 24515.4 | 24515.4 | 24515.4 | 24515.4 | 24515.4 | 24515.4 | 24515.4 | 24515.4 | 24515.4 | 24515.4 | 24515.4 | 24515.4 | 24515.4 | 24515.4 | 24515.4 | 24515.4 | 24515.4 | 24515.4 | 24515.4 | 24515.4 | 24515.4 | 24515.4 | 24515.4 | 24515.4
nuclear | 130185.1542 | 130185.1542 | 130185.1542 | 130185.1542 | 130185.1542 | 130185.1542 | 130185.1542 | 130185.1542 | 130185.1542 | 130185.1542 | 130185.1542 | 130185.1542 | 130185.1542 | 130185.1542 | 130185.1542 | 130185.1542 | 130185.1542 | 130185.1542 | 130185.1542 | 130185.1542 | 130185.1542 | 130185.1542 | 130185.1542 | 130185.1542 | 130185.1542 | 130185.1542 | 130185.1542 | 130185.1542 | 130185.1542 | 130185.1542 | 130185.1542 | 130185.1542
hydro | 39177.6591 | 39177.6591 | 39177.6591 | 39177.6591 | 39177.6591 | 39177.6591 | 39177.6591 | 39177.6591 | 39177.6591 | 39177.6591 | 39177.6591 | 39177.6591 | 39177.6591 | 39177.6591 | 39177.6591 | 39177.6591 | 39177.6591 | 39177.6591 | 39177.6591 | 39177.6591 | 39177.6591 | 39177.6591 | 39177.6591 | 39177.6591 | 39177.6591 | 39177.6591 | 39177.6591 | 39177.6591 | 39177.6591 | 39177.6591 | 39177.6591 | 39177.6591
onshore wind | 38614 | 38283.3727 | 37952.7455 | 37622.1182 | 37291.4909 | 36960.8636 | 36630.2364 | 36299.6091 | 35968.9818 | 35638.3545 | 35307.7273 | 34977.1 | 34714.7718 | 34452.4435 | 34190.1153 | 33927.787 | 33665.4587 | 33403.1305 | 33140.8023 | 32878.474 | 32616.1457 | 32353.8175 | 32091.4893 | 31829.161 | 31566.8328 | 31304.5045 | 31042.1762 | 30779.848 | 30517.5197 | 30255.1915 | 29992.8633 | 29730.535
solar PV | 20553.1264 | 21009.9672 | 20393.92 | 19780.2131 | 19168.7432 | 18559.413 | 17952.1308 | 17346.8102 | 16743.3693 | 16141.7309 | 15541.8219 | 14943.5733 | 14866.9334 | 14790.5658 | 14714.466 | 14638.6296 | 14563.0524 | 14487.7301 | 14412.6587 | 14337.8343 | 14263.2527 | 14188.9103 | 14114.8033 | 14040.928 | 13967.2808 | 13893.8581 | 13820.6566 | 13747.6727 | 13674.9033 | 13602.3451 | 13529.9948 | 13457.8494
solar thermal | 58919.6209 | 58919.6209 | 58919.6209 | 58919.6209 | 58919.6209 | 58919.6209 | 58919.6209 | 58919.6209 | 58919.6209 | 58919.6209 | 58919.6209 | 58919.6209 | 58919.6209 | 58919.6209 | 58919.6209 | 58919.6209 | 58919.6209 | 58919.6209 | 58919.6209 | 58919.6209 | 58919.6209 | 58919.6209 | 58919.6209 | 58919.6209 | 58919.6209 | 58919.6209 | 58919.6209 | 58919.6209 | 58919.6209 | 58919.6209 | 58919.6209 | 58919.6209
biomass | 134550.9249 | 134550.9249 | 134550.9249 | 134550.9249 | 134550.9249 | 134550.9249 | 134550.9249 | 134550.9249 | 134550.9249 | 134550.9249 | 134550.9249 | 134550.9249 | 134550.9249 | 134550.9249 | 134550.9249 | 134550.9249 | 134550.9249 | 134550.9249 | 134550.9249 | 134550.9249 | 134550.9249 | 134550.9249 | 134550.9249 | 134550.9249 | 134550.9249 | 134550.9249 | 134550.9249 | 134550.9249 | 134550.9249 | 134550.9249 | 134550.9249 | 134550.9249
geothermal | 123078.4259 | 122226.8783 | 121375.3306 | 120523.783 | 119672.2354 | 118820.6877 | 117969.1401 | 117117.5925 | 116266.0449 | 115414.4972 | 114562.9496 | 114562.9496 | 114562.9496 | 114562.9496 | 114562.9496 | 114562.9496 | 114562.9496 | 114562.9496 | 114562.9496 | 114562.9496 | 114562.9496 | 114562.9496 | 114562.9496 | 114562.9496 | 114562.9496 | 114562.9496 | 114562.9496 | 114562.9496 | 114562.9496 | 114562.9496 | 114562.9496 | 114562.9496
petroleum | 14089.5036 | 14089.5036 | 14089.5036 | 14089.5036 | 14089.5036 | 14089.5036 | 14089.5036 | 14089.5036 | 14089.5036 | 14089.5036 | 14089.5036 | 14089.5036 | 14089.5036 | 14089.5036 | 14089.5036 | 14089.5036 | 14089.5036 | 14089.5036 | 14089.5036 | 14089.5036 | 14089.5036 | 14089.5036 | 14089.5036 | 14089.5036 | 14089.5036 | 14089.5036 | 14089.5036 | 14089.5036 | 14089.5036 | 14089.5036 | 14089.5036 | 14089.5036
natural gas peaker | 18768.2 | 18768.2 | 18768.2 | 18768.2 | 18768.2 | 18768.2 | 18768.2 | 18768.2 | 18768.2 | 18768.2 | 18768.2 | 18768.2 | 18768.2 | 18768.2 | 18768.2 | 18768.2 | 18768.2 | 18768.2 | 18768.2 | 18768.2 | 18768.2 | 18768.2 | 18768.2 | 18768.2 | 18768.2 | 18768.2 | 18768.2 | 18768.2 | 18768.2 | 18768.2 | 18768.2 | 18768.2
lignite | 86387.6 | 86387.6 | 86387.6 | 86387.6 | 86387.6 | 86387.6 | 86387.6 | 86387.6 | 86387.6 | 86387.6 | 86387.6 | 86387.6 | 86387.6 | 86387.6 | 86387.6 | 86387.6 | 86387.6 | 86387.6 | 86387.6 | 86387.6 | 86387.6 | 86387.6 | 86387.6 | 86387.6 | 86387.6 | 86387.6 | 86387.6 | 86387.6 | 86387.6 | 86387.6 | 86387.6 | 86387.6
offshore wind | 84484.0833 | 79695.3731 | 76297.7292 | 73662.3119 | 71509.0191 | 69688.436 | 68111.3752 | 66720.309 | 65475.9578 | 64350.3053 | 63322.6651 | 62377.3277 | 61502.082 | 60687.2477 | 59925.0212 | 59209.0194 | 58533.955 | 57895.3988 | 57289.6038 | 56713.3719 | 56163.9513 | 55638.9576 | 55136.311 | 54654.1865 | 54190.9737 | 53745.2448 | 53315.7279 | 52901.285 | 52500.8937 | 52113.6324 | 51738.6671 | 51375.2412
crude oil | 14089.5036 | 14089.5036 | 14089.5036 | 14089.5036 | 14089.5036 | 14089.5036 | 14089.5036 | 14089.5036 | 14089.5036 | 14089.5036 | 14089.5036 | 14089.5036 | 14089.5036 | 14089.5036 | 14089.5036 | 14089.5036 | 14089.5036 | 14089.5036 | 14089.5036 | 14089.5036 | 14089.5036 | 14089.5036 | 14089.5036 | 14089.5036 | 14089.5036 | 14089.5036 | 14089.5036 | 14089.5036 | 14089.5036 | 14089.5036 | 14089.5036 | 14089.5036
heavy or residual fuel oil | 14089.5036 | 14089.5036 | 14089.5036 | 14089.5036 | 14089.5036 | 14089.5036 | 14089.5036 | 14089.5036 | 14089.5036 | 14089.5036 | 14089.5036 | 14089.5036 | 14089.5036 | 14089.5036 | 14089.5036 | 14089.5036 | 14089.5036 | 14089.5036 | 14089.5036 | 14089.5036 | 14089.5036 | 14089.5036 | 14089.5036 | 14089.5036 | 14089.5036 | 14089.5036 | 14089.5036 | 14089.5036 | 14089.5036 | 14089.5036 | 14089.5036 | 14089.5036
municipal solid waste | 253749.8298 | 253749.8298 | 253749.8298 | 253749.8298 | 253749.8298 | 253749.8298 | 253749.8298 | 253749.8298 | 253749.8298 | 253749.8298 | 253749.8298 | 253749.8298 | 253749.8298 | 253749.8298 | 253749.8298 | 253749.8298 | 253749.8298 | 253749.8298 | 253749.8298 | 253749.8298 | 253749.8298 | 253749.8298 | 253749.8298 | 253749.8298 | 253749.8298 | 253749.8298 | 253749.8298 | 253749.8298 | 253749.8298 | 253749.8298 | 253749.8298 | 253749.8298

## CCaMC-VOaMCpUC-pre-ret
Variable O&M ($/MWh) - Preex. Retiring | 2019 | 2020 | 2021 | 2022 | 2023 | 2024 | 2025 | 2026 | 2027 | 2028 | 2029 | 2030 | 2031 | 2032 | 2033 | 2034 | 2035 | 2036 | 2037 | 2038 | 2039 | 2040 | 2041 | 2042 | 2043 | 2044 | 2045 | 2046 | 2047 | 2048 | 2049 | 2050
hard coal | 3.6257 | 3.6257 | 3.6257 | 3.6257 | 3.6257 | 3.6257 | 3.6257 | 3.6257 | 3.6257 | 3.6257 | 3.6257 | 3.6257 | 3.6257 | 3.6257 | 3.6257 | 3.6257 | 3.6257 | 3.6257 | 3.6257 | 3.6257 | 3.6257 | 3.6257 | 3.6257 | 3.6257 | 3.6257 | 3.6257 | 3.6257 | 3.6257 | 3.6257 | 3.6257 | 3.6257 | 3.6257
natural gas nonpeaker | 3.5974 | 3.5974 | 3.5974 | 3.5974 | 3.5974 | 3.5974 | 3.5974 | 3.5974 | 3.5974 | 3.5974 | 3.5974 | 3.5974 | 3.5974 | 3.5974 | 3.5974 | 3.5974 | 3.5974 | 3.5974 | 3.5974 | 3.5974 | 3.5974 | 3.5974 | 3.5974 | 3.5974 | 3.5974 | 3.5974 | 3.5974 | 3.5974 | 3.5974 | 3.5974 | 3.5974 | 3.5974
nuclear | 0.15231 | 0.15231 | 0.15231 | 0.15231 | 0.15231 | 0.15231 | 0.15231 | 0.15231 | 0.15231 | 0.15231 | 0.15231 | 0.15231 | 0.15231 | 0.15231 | 0.15231 | 0.15231 | 0.15231 | 0.15231 | 0.15231 | 0.15231 | 0.15231 | 0.15231 | 0.15231 | 0.15231 | 0.15231 | 0.15231 | 0.15231 | 0.15231 | 0.15231 | 0.15231 | 0.15231 | 0.15231
hydro | 0 | 0 | 0 | 0 | 0 | 0 | 0 | 0 | 0 | 0 | 0 | 0 | 0 | 0 | 0 | 0 | 0 | 0 | 0 | 0 | 0 | 0 | 0 | 0 | 0 | 0 | 0 | 0 | 0 | 0 | 0 | 0
onshore wind | 0 | 0 | 0 | 0 | 0 | 0 | 0 | 0 | 0 | 0 | 0 | 0 | 0 | 0 | 0 | 0 | 0 | 0 | 0 | 0 | 0 | 0 | 0 | 0 | 0 | 0 | 0 | 0 | 0 | 0 | 0 | 0
solar PV | 0 | 0 | 0 | 0 | 0 | 0 | 0 | 0 | 0 | 0 | 0 | 0 | 0 | 0 | 0 | 0 | 0 | 0 | 0 | 0 | 0 | 0 | 0 | 0 | 0 | 0 | 0 | 0 | 0 | 0 | 0 | 0
solar thermal | 0 | 0 | 0 | 0 | 0 | 0 | 0 | 0 | 0 | 0 | 0 | 0 | 0 | 0 | 0 | 0 | 0 | 0 | 0 | 0 | 0 | 0 | 0 | 0 | 0 | 0 | 0 | 0 | 0 | 0 | 0 | 0
biomass | 6.9518 | 6.9518 | 6.9518 | 6.9518 | 6.9518 | 6.9518 | 6.9518 | 6.9518 | 6.9518 | 6.9518 | 6.9518 | 6.9518 | 6.9518 | 6.9518 | 6.9518 | 6.9518 | 6.9518 | 6.9518 | 6.9518 | 6.9518 | 6.9518 | 6.9518 | 6.9518 | 6.9518 | 6.9518 | 6.9518 | 6.9518 | 6.9518 | 6.9518 | 6.9518 | 6.9518 | 6.9518
geothermal | 0 | 0 | 0 | 0 | 0 | 0 | 0 | 0 | 0 | 0 | 0 | 0 | 0 | 0 | 0 | 0 | 0 | 0 | 0 | 0 | 0 | 0 | 0 | 0 | 0 | 0 | 0 | 0 | 0 | 0 | 0 | 0
petroleum | 2.2125 | 2.2125 | 2.2125 | 2.2125 | 2.2125 | 2.2125 | 2.2125 | 2.2125 | 2.2125 | 2.2125 | 2.2125 | 2.2125 | 2.2125 | 2.2125 | 2.2125 | 2.2125 | 2.2125 | 2.2125 | 2.2125 | 2.2125 | 2.2125 | 2.2125 | 2.2125 | 2.2125 | 2.2125 | 2.2125 | 2.2125 | 2.2125 | 2.2125 | 2.2125 | 2.2125 | 2.2125
natural gas peaker | 7.2956 | 7.2956 | 7.2956 | 7.2956 | 7.2956 | 7.2956 | 7.2956 | 7.2956 | 7.2956 | 7.2956 | 7.2956 | 7.2956 | 7.2956 | 7.2956 | 7.2956 | 7.2956 | 7.2956 | 7.2956 | 7.2956 | 7.2956 | 7.2956 | 7.2956 | 7.2956 | 7.2956 | 7.2956 | 7.2956 | 7.2956 | 7.2956 | 7.2956 | 7.2956 | 7.2956 | 7.2956
lignite | 6.1423 | 6.1423 | 6.1423 | 6.1423 | 6.1423 | 6.1423 | 6.1423 | 6.1423 | 6.1423 | 6.1423 | 6.1423 | 6.1423 | 6.1423 | 6.1423 | 6.1423 | 6.1423 | 6.1423 | 6.1423 | 6.1423 | 6.1423 | 6.1423 | 6.1423 | 6.1423 | 6.1423 | 6.1423 | 6.1423 | 6.1423 | 6.1423 | 6.1423 | 6.1423 | 6.1423 | 6.1423
offshore wind | 0 | 0 | 0 | 0 | 0 | 0 | 0 | 0 | 0 | 0 | 0 | 0 | 0 | 0 | 0 | 0 | 0 | 0 | 0 | 0 | 0 | 0 | 0 | 0 | 0 | 0 | 0 | 0 | 0 | 0 | 0 | 0
crude oil | 2.2125 | 2.2125 | 2.2125 | 2.2125 | 2.2125 | 2.2125 | 2.2125 | 2.2125 | 2.2125 | 2.2125 | 2.2125 | 2.2125 | 2.2125 | 2.2125 | 2.2125 | 2.2125 | 2.2125 | 2.2125 | 2.2125 | 2.2125 | 2.2125 | 2.2125 | 2.2125 | 2.2125 | 2.2125 | 2.2125 | 2.2125 | 2.2125 | 2.2125 | 2.2125 | 2.2125 | 2.2125
heavy or residual fuel oil | 2.2125 | 2.2125 | 2.2125 | 2.2125 | 2.2125 | 2.2125 | 2.2125 | 2.2125 | 2.2125 | 2.2125 | 2.2125 | 2.2125 | 2.2125 | 2.2125 | 2.2125 | 2.2125 | 2.2125 | 2.2125 | 2.2125 | 2.2125 | 2.2125 | 2.2125 | 2.2125 | 2.2125 | 2.2125 | 2.2125 | 2.2125 | 2.2125 | 2.2125 | 2.2125 | 2.2125 | 2.2125
municipal solid waste | 6.7523 | 6.7523 | 6.7523 | 6.7523 | 6.7523 | 6.7523 | 6.7523 | 6.7523 | 6.7523 | 6.7523 | 6.7523 | 6.7523 | 6.7523 | 6.7523 | 6.7523 | 6.7523 | 6.7523 | 6.7523 | 6.7523 | 6.7523 | 6.7523 | 6.7523 | 6.7523 | 6.7523 | 6.7523 | 6.7523 | 6.7523 | 6.7523 | 6.7523 | 6.7523 | 6.7523 | 6.7523

## CCaMC-VOaMCpUC-pre-nonret
Variable O&M ($/MWh) - Preex. Nonretiring | 2019 | 2020 | 2021 | 2022 | 2023 | 2024 | 2025 | 2026 | 2027 | 2028 | 2029 | 2030 | 2031 | 2032 | 2033 | 2034 | 2035 | 2036 | 2037 | 2038 | 2039 | 2040 | 2041 | 2042 | 2043 | 2044 | 2045 | 2046 | 2047 | 2048 | 2049 | 2050
hard coal | 3.6257 | 3.6257 | 3.6257 | 3.6257 | 3.6257 | 3.6257 | 3.6257 | 3.6257 | 3.6257 | 3.6257 | 3.6257 | 3.6257 | 3.6257 | 3.6257 | 3.6257 | 3.6257 | 3.6257 | 3.6257 | 3.6257 | 3.6257 | 3.6257 | 3.6257 | 3.6257 | 3.6257 | 3.6257 | 3.6257 | 3.6257 | 3.6257 | 3.6257 | 3.6257 | 3.6257 | 3.6257
natural gas nonpeaker | 3.5974 | 3.5974 | 3.5974 | 3.5974 | 3.5974 | 3.5974 | 3.5974 | 3.5974 | 3.5974 | 3.5974 | 3.5974 | 3.5974 | 3.5974 | 3.5974 | 3.5974 | 3.5974 | 3.5974 | 3.5974 | 3.5974 | 3.5974 | 3.5974 | 3.5974 | 3.5974 | 3.5974 | 3.5974 | 3.5974 | 3.5974 | 3.5974 | 3.5974 | 3.5974 | 3.5974 | 3.5974
nuclear | 0.15231 | 0.15231 | 0.15231 | 0.15231 | 0.15231 | 0.15231 | 0.15231 | 0.15231 | 0.15231 | 0.15231 | 0.15231 | 0.15231 | 0.15231 | 0.15231 | 0.15231 | 0.15231 | 0.15231 | 0.15231 | 0.15231 | 0.15231 | 0.15231 | 0.15231 | 0.15231 | 0.15231 | 0.15231 | 0.15231 | 0.15231 | 0.15231 | 0.15231 | 0.15231 | 0.15231 | 0.15231
hydro | 0 | 0 | 0 | 0 | 0 | 0 | 0 | 0 | 0 | 0 | 0 | 0 | 0 | 0 | 0 | 0 | 0 | 0 | 0 | 0 | 0 | 0 | 0 | 0 | 0 | 0 | 0 | 0 | 0 | 0 | 0 | 0
onshore wind | 0 | 0 | 0 | 0 | 0 | 0 | 0 | 0 | 0 | 0 | 0 | 0 | 0 | 0 | 0 | 0 | 0 | 0 | 0 | 0 | 0 | 0 | 0 | 0 | 0 | 0 | 0 | 0 | 0 | 0 | 0 | 0
solar PV | 0 | 0 | 0 | 0 | 0 | 0 | 0 | 0 | 0 | 0 | 0 | 0 | 0 | 0 | 0 | 0 | 0 | 0 | 0 | 0 | 0 | 0 | 0 | 0 | 0 | 0 | 0 | 0 | 0 | 0 | 0 | 0
solar thermal | 0 | 0 | 0 | 0 | 0 | 0 | 0 | 0 | 0 | 0 | 0 | 0 | 0 | 0 | 0 | 0 | 0 | 0 | 0 | 0 | 0 | 0 | 0 | 0 | 0 | 0 | 0 | 0 | 0 | 0 | 0 | 0
biomass | 6.9518 | 6.9518 | 6.9518 | 6.9518 | 6.9518 | 6.9518 | 6.9518 | 6.9518 | 6.9518 | 6.9518 | 6.9518 | 6.9518 | 6.9518 | 6.9518 | 6.9518 | 6.9518 | 6.9518 | 6.9518 | 6.9518 | 6.9518 | 6.9518 | 6.9518 | 6.9518 | 6.9518 | 6.9518 | 6.9518 | 6.9518 | 6.9518 | 6.9518 | 6.9518 | 6.9518 | 6.9518
geothermal | 0 | 0 | 0 | 0 | 0 | 0 | 0 | 0 | 0 | 0 | 0 | 0 | 0 | 0 | 0 | 0 | 0 | 0 | 0 | 0 | 0 | 0 | 0 | 0 | 0 | 0 | 0 | 0 | 0 | 0 | 0 | 0
petroleum | 2.2125 | 2.2125 | 2.2125 | 2.2125 | 2.2125 | 2.2125 | 2.2125 | 2.2125 | 2.2125 | 2.2125 | 2.2125 | 2.2125 | 2.2125 | 2.2125 | 2.2125 | 2.2125 | 2.2125 | 2.2125 | 2.2125 | 2.2125 | 2.2125 | 2.2125 | 2.2125 | 2.2125 | 2.2125 | 2.2125 | 2.2125 | 2.2125 | 2.2125 | 2.2125 | 2.2125 | 2.2125
natural gas peaker | 7.2956 | 7.2956 | 7.2956 | 7.2956 | 7.2956 | 7.2956 | 7.2956 | 7.2956 | 7.2956 | 7.2956 | 7.2956 | 7.2956 | 7.2956 | 7.2956 | 7.2956 | 7.2956 | 7.2956 | 7.2956 | 7.2956 | 7.2956 | 7.2956 | 7.2956 | 7.2956 | 7.2956 | 7.2956 | 7.2956 | 7.2956 | 7.2956 | 7.2956 | 7.2956 | 7.2956 | 7.2956
lignite | 6.1423 | 6.1423 | 6.1423 | 6.1423 | 6.1423 | 6.1423 | 6.1423 | 6.1423 | 6.1423 | 6.1423 | 6.1423 | 6.1423 | 6.1423 | 6.1423 | 6.1423 | 6.1423 | 6.1423 | 6.1423 | 6.1423 | 6.1423 | 6.1423 | 6.1423 | 6.1423 | 6.1423 | 6.1423 | 6.1423 | 6.1423 | 6.1423 | 6.1423 | 6.1423 | 6.1423 | 6.1423
offshore wind | 0 | 0 | 0 | 0 | 0 | 0 | 0 | 0 | 0 | 0 | 0 | 0 | 0 | 0 | 0 | 0 | 0 | 0 | 0 | 0 | 0 | 0 | 0 | 0 | 0 | 0 | 0 | 0 | 0 | 0 | 0 | 0
crude oil | 2.2125 | 2.2125 | 2.2125 | 2.2125 | 2.2125 | 2.2125 | 2.2125 | 2.2125 | 2.2125 | 2.2125 | 2.2125 | 2.2125 | 2.2125 | 2.2125 | 2.2125 | 2.2125 | 2.2125 | 2.2125 | 2.2125 | 2.2125 | 2.2125 | 2.2125 | 2.2125 | 2.2125 | 2.2125 | 2.2125 | 2.2125 | 2.2125 | 2.2125 | 2.2125 | 2.2125 | 2.2125
heavy or residual fuel oil | 2.2125 | 2.2125 | 2.2125 | 2.2125 | 2.2125 | 2.2125 | 2.2125 | 2.2125 | 2.2125 | 2.2125 | 2.2125 | 2.2125 | 2.2125 | 2.2125 | 2.2125 | 2.2125 | 2.2125 | 2.2125 | 2.2125 | 2.2125 | 2.2125 | 2.2125 | 2.2125 | 2.2125 | 2.2125 | 2.2125 | 2.2125 | 2.2125 | 2.2125 | 2.2125 | 2.2125 | 2.2125
municipal solid waste | 6.7523 | 6.7523 | 6.7523 | 6.7523 | 6.7523 | 6.7523 | 6.7523 | 6.7523 | 6.7523 | 6.7523 | 6.7523 | 6.7523 | 6.7523 | 6.7523 | 6.7523 | 6.7523 | 6.7523 | 6.7523 | 6.7523 | 6.7523 | 6.7523 | 6.7523 | 6.7523 | 6.7523 | 6.7523 | 6.7523 | 6.7523 | 6.7523 | 6.7523 | 6.7523 | 6.7523 | 6.7523

## CCaMC-VOaMCpUC-new
Variable O&M ($/MWh) - Newly Built | 2019 | 2020 | 2021 | 2022 | 2023 | 2024 | 2025 | 2026 | 2027 | 2028 | 2029 | 2030 | 2031 | 2032 | 2033 | 2034 | 2035 | 2036 | 2037 | 2038 | 2039 | 2040 | 2041 | 2042 | 2043 | 2044 | 2045 | 2046 | 2047 | 2048 | 2049 | 2050
hard coal | 9.2225 | 9.2225 | 9.2225 | 9.2225 | 9.2225 | 9.2225 | 9.2225 | 9.2225 | 9.2225 | 9.2225 | 9.2225 | 9.2225 | 9.2225 | 9.2225 | 9.2225 | 9.2225 | 9.2225 | 9.2225 | 9.2225 | 9.2225 | 9.2225 | 9.2225 | 9.2225 | 9.2225 | 9.2225 | 9.2225 | 9.2225 | 9.2225 | 9.2225 | 9.2225 | 9.2225 | 9.2225
natural gas nonpeaker | 1.5625 | 1.5625 | 1.5625 | 1.5625 | 1.5625 | 1.5625 | 1.5625 | 1.5625 | 1.5625 | 1.5625 | 1.5625 | 1.5625 | 1.5625 | 1.5625 | 1.5625 | 1.5625 | 1.5625 | 1.5625 | 1.5625 | 1.5625 | 1.5625 | 1.5625 | 1.5625 | 1.5625 | 1.5625 | 1.5625 | 1.5625 | 1.5625 | 1.5625 | 1.5625 | 1.5625 | 1.5625
nuclear | 2.1119 | 2.1119 | 2.1119 | 2.1119 | 2.1119 | 2.1119 | 2.1119 | 2.1119 | 2.1119 | 2.1119 | 2.1119 | 2.1119 | 2.1119 | 2.1119 | 2.1119 | 2.1119 | 2.1119 | 2.1119 | 2.1119 | 2.1119 | 2.1119 | 2.1119 | 2.1119 | 2.1119 | 2.1119 | 2.1119 | 2.1119 | 2.1119 | 2.1119 | 2.1119 | 2.1119 | 2.1119
hydro | 0 | 0 | 0 | 0 | 0 | 0 | 0 | 0 | 0 | 0 | 0 | 0 | 0 | 0 | 0 | 0 | 0 | 0 | 0 | 0 | 0 | 0 | 0 | 0 | 0 | 0 | 0 | 0 | 0 | 0 | 0 | 0
onshore wind | 0 | 0 | 0 | 0 | 0 | 0 | 0 | 0 | 0 | 0 | 0 | 0 | 0 | 0 | 0 | 0 | 0 | 0 | 0 | 0 | 0 | 0 | 0 | 0 | 0 | 0 | 0 | 0 | 0 | 0 | 0 | 0
solar PV | 0 | 0 | 0 | 0 | 0 | 0 | 0 | 0 | 0 | 0 | 0 | 0 | 0 | 0 | 0 | 0 | 0 | 0 | 0 | 0 | 0 | 0 | 0 | 0 | 0 | 0 | 0 | 0 | 0 | 0 | 0 | 0
solar thermal | 3.1431 | 3.1431 | 2.5912 | 2.5912 | 2.5912 | 2.5912 | 2.5912 | 2.5912 | 2.5912 | 2.5912 | 2.5912 | 2.5912 | 2.5912 | 2.5912 | 2.5912 | 2.5912 | 2.5912 | 2.5912 | 2.5912 | 2.5912 | 2.5912 | 2.5912 | 2.5912 | 2.5912 | 2.5912 | 2.5912 | 2.5912 | 2.5912 | 2.5912 | 2.5912 | 2.5912 | 0
biomass | 4.3037 | 4.3037 | 4.3037 | 4.3037 | 4.3037 | 4.3037 | 4.3037 | 4.3037 | 4.3037 | 4.3037 | 4.3037 | 4.3037 | 4.3037 | 4.3037 | 4.3037 | 4.3037 | 4.3037 | 4.3037 | 4.3037 | 4.3037 | 4.3037 | 4.3037 | 4.3037 | 4.3037 | 4.3037 | 4.3037 | 4.3037 | 4.3037 | 4.3037 | 4.3037 | 4.3037 | 4.3037
geothermal | 0 | 0 | 0 | 0 | 0 | 0 | 0 | 0 | 0 | 0 | 0 | 0 | 0 | 0 | 0 | 0 | 0 | 0 | 0 | 0 | 0 | 0 | 0 | 0 | 0 | 0 | 0 | 0 | 0 | 0 | 0 | 0
petroleum | 2.2125 | 2.2125 | 2.2125 | 2.2125 | 2.2125 | 2.2125 | 2.2125 | 2.2125 | 2.2125 | 2.2125 | 2.2125 | 2.2125 | 2.2125 | 2.2125 | 2.2125 | 2.2125 | 2.2125 | 2.2125 | 2.2125 | 2.2125 | 2.2125 | 2.2125 | 2.2125 | 2.2125 | 2.2125 | 2.2125 | 2.2125 | 2.2125 | 2.2125 | 2.2125 | 2.2125 | 2.2125
natural gas peaker | 4.4361 | 4.4361 | 4.4361 | 4.4361 | 4.4361 | 4.4361 | 4.4361 | 4.4361 | 4.4361 | 4.4361 | 4.4361 | 4.4361 | 4.4361 | 4.4361 | 4.4361 | 4.4361 | 4.4361 | 4.4361 | 4.4361 | 4.4361 | 4.4361 | 4.4361 | 4.4361 | 4.4361 | 4.4361 | 4.4361 | 4.4361 | 4.4361 | 4.4361 | 4.4361 | 4.4361 | 4.4361
lignite | 15.6239 | 15.6239 | 15.6239 | 15.6239 | 15.6239 | 15.6239 | 15.6239 | 15.6239 | 15.6239 | 15.6239 | 15.6239 | 15.6239 | 15.6239 | 15.6239 | 15.6239 | 15.6239 | 15.6239 | 15.6239 | 15.6239 | 15.6239 | 15.6239 | 15.6239 | 15.6239 | 15.6239 | 15.6239 | 15.6239 | 15.6239 | 15.6239 | 15.6239 | 15.6239 | 15.6239 | 15.6239
offshore wind | 0 | 0 | 0 | 0 | 0 | 0 | 0 | 0 | 0 | 0 | 0 | 0 | 0 | 0 | 0 | 0 | 0 | 0 | 0 | 0 | 0 | 0 | 0 | 0 | 0 | 0 | 0 | 0 | 0 | 0 | 0 | 0
crude oil | 2.2125 | 2.2125 | 2.2125 | 2.2125 | 2.2125 | 2.2125 | 2.2125 | 2.2125 | 2.2125 | 2.2125 | 2.2125 | 2.2125 | 2.2125 | 2.2125 | 2.2125 | 2.2125 | 2.2125 | 2.2125 | 2.2125 | 2.2125 | 2.2125 | 2.2125 | 2.2125 | 2.2125 | 2.2125 | 2.2125 | 2.2125 | 2.2125 | 2.2125 | 2.2125 | 2.2125 | 2.2125
heavy or residual fuel oil | 2.2125 | 2.2125 | 2.2125 | 2.2125 | 2.2125 | 2.2125 | 2.2125 | 2.2125 | 2.2125 | 2.2125 | 2.2125 | 2.2125 | 2.2125 | 2.2125 | 2.2125 | 2.2125 | 2.2125 | 2.2125 | 2.2125 | 2.2125 | 2.2125 | 2.2125 | 2.2125 | 2.2125 | 2.2125 | 2.2125 | 2.2125 | 2.2125 | 2.2125 | 2.2125 | 2.2125 | 2.2125
municipal solid waste | 5.5407 | 5.5407 | 5.5407 | 5.5407 | 5.5407 | 5.5407 | 5.5407 | 5.5407 | 5.5407 | 5.5407 | 5.5407 | 5.5407 | 5.5407 | 5.5407 | 5.5407 | 5.5407 | 5.5407 | 5.5407 | 5.5407 | 5.5407 | 5.5407 | 5.5407 | 5.5407 | 5.5407 | 5.5407 | 5.5407 | 5.5407 | 5.5407 | 5.5407 | 5.5407 | 5.5407 | 5.5407

## CCaMC-BCCpUC
Unit: $/MW | 2020 | 2021 | 2022 | 2023 | 2024 | 2025 | 2026 | 2027 | 2028 | 2029 | 2030 | 2031 | 2032 | 2033 | 2034 | 2035 | 2036 | 2037 | 2038 | 2039 | 2040 | 2041 | 2042 | 2043 | 2044 | 2045 | 2046 | 2047 | 2048 | 2049 | 2050
Hard Coal | 3822590.4573 | 3808611.9268 | 3780654.8658 | 3777429.0511 | 3775278.5079 | 3711837.4849 | 3649471.7334 | 3586030.7103 | 3522589.6873 | 3455922.8495 | 3393557.098 | 3324739.717 | 3255922.3361 | 3192481.313 | 3124739.2036 | 3056997.0943 | 2990330.2565 | 2925813.9618 | 2863448.2104 | 2839792.2357 | 2815060.9894 | 2793555.5578 | 2772050.1263 | 2750544.6947 | 2731189.8064 | 2708609.1032 | 2684953.1285 | 2661297.1538 | 2638716.4507 | 2616135.7476 | 2593555.0445
Natural Gas Nonpeaker | 974589.4915 | 964355.2113 | 954120.9311 | 943886.6509 | 930912.5034 | 921616.1704 | 916117.2088 | 910073.3974 | 906032.9438 | 903088.3488 | 898971.9222 | 895391.9609 | 891534.3584 | 887211.0878 | 884102.6508 | 881626.8641 | 878189.4885 | 876034.9084 | 873548.6623 | 870381.9016 | 867047.4097 | 865231.0342 | 862224.3622 | 859810.2966 | 857355.6828 | 855382.708 | 851849.6502 | 849441.5764 | 846998.3275 | 844537.4284 | 834803.7892
Nuclear | 6585576.5164 | 6536662.255 | 6516525.1595 | 6464198.3541 | 6325527.3115 | 6325157.3826 | 6292090.9468 | 6260431.8679 | 6226838.8363 | 6190348.8859 | 6147850.4377 | 6112388.3802 | 6065847.2807 | 6016120.8589 | 5974603.9025 | 5932539.5353 | 5886901.1102 | 5844299.4711 | 5803834.3801 | 5765395.8637 | 5723126.7806 | 5676859.843 | 5637153.9069 | 5598344.5496 | 5559123.5669 | 5524355.9947 | 5484236.3885 | 5440724.8919 | 5396535.7668 | 5354048.2372 | 5259057.4906
Hydro | 4898099.3046 | 4898099.3046 | 4898099.3046 | 4898099.3046 | 4898099.3046 | 4898099.3046 | 4898099.3046 | 4898099.3046 | 4898099.3046 | 4898099.3046 | 4898099.3046 | 4898099.3046 | 4898099.3046 | 4898099.3046 | 4898099.3046 | 4898099.3046 | 4898099.3046 | 4898099.3046 | 4898099.3046 | 4898099.3046 | 4898099.3046 | 4898099.3046 | 4898099.3046 | 4898099.3046 | 4898099.3046 | 4898099.3046 | 4898099.3046 | 4898099.3046 | 4898099.3046 | 4898099.3046 | 4898099.3046
Onshore Wind | 1729020.9142 | 0 | 0 | 0 | 0 | 0 | 0 | 0 | 0 | 0 | 0 | 0 | 0 | 0 | 0 | 0 | 0 | 0 | 0 | 0 | 0 | 0 | 0 | 0 | 0 | 0 | 0 | 0 | 0 | 0 | 0
Solar PV | 923540.4732 | 0 | 0 | 0 | 0 | 0 | 0 | 0 | 0 | 0 | 0 | 0 | 0 | 0 | 0 | 0 | 0 | 0 | 0 | 0 | 0 | 0 | 0 | 0 | 0 | 0 | 0 | 0 | 0 | 0 | 0
Solar Thermal | 6500515.8492 | 6169195.2188 | 5843882.7444 | 5630238.7967 | 5422794.6291 | 5233450.6533 | 5058216.8965 | 4898609.0743 | 4753976.9239 | 4620219.8524 | 4501029.6773 | 4393594.5404 | 4297491.1597 | 4212533.358 | 4135494.7609 | 4069499.8885 | 4010225.5494 | 3958592.5068 | 3914721.5043 | 3876446.5635 | 3843367.6747 | 3814239.6224 | 3789350.4384 | 3768365.5466 | 3749025.8799 | 3730662.2863 | 3714585.4148 | 3697197.8943 | 3680144.9497 | 3662115.9322 | 3640824.1194
Biomass | 3951868.2561 | 3940077.6618 | 3928287.0674 | 3916496.4731 | 3904705.8788 | 3882920.8104 | 3869024.1502 | 3852760.4988 | 3838359.2816 | 3822934.5082 | 3803631.6971 | 3785318.2711 | 3765735.8447 | 3745585.8962 | 3729470.1797 | 3712272.2333 | 3689913.1193 | 3672948.38 | 3654588.1058 | 3633385.2842 | 3611494.5965 | 3595927.5347 | 3575410.5359 | 3557353.1657 | 3539125.4365 | 3522879.0405 | 3500210.6798 | 3482172.8705 | 3463987.4546 | 3445727.603 | 3397863.4762
Geothermal | 5940584.0403 | 5849081.5975 | 5757948.4082 | 5667184.4726 | 5576789.7906 | 5486764.3623 | 5397108.1876 | 5307821.2665 | 5218903.5991 | 5130355.1853 | 5041187.7562 | 5015981.8174 | 4990901.9083 | 4965947.3988 | 4941117.6618 | 4916412.0735 | 4891830.0131 | 4867370.863 | 4843034.0087 | 4818818.8387 | 4794724.7445 | 4770751.1208 | 4746897.3652 | 4723162.8783 | 4699547.0639 | 4676049.3286 | 4652669.082 | 4629405.7366 | 4606258.7079 | 4583227.4143 | 4560311.2773
Petroleum | 890167.7267 | 885890.3009 | 881612.8751 | 871481.7617 | 855817.3551 | 845474.1756 | 839234.7065 | 832500.0916 | 828105.0597 | 825145.9535 | 821032.6322 | 817507.7344 | 813736.9549 | 809433.1947 | 806322.2851 | 804079.1603 | 801045.6555 | 799182.2643 | 797016.4174 | 794229.5415 | 791289.5525 | 789734.953 | 787093.9394 | 784993.9328 | 782856.8939 | 781159.7082 | 778037.776 | 775943.2879 | 773816.7666 | 771674.0428 | 762885.0946
Natural Gas Peaker | 890167.7267 | 885890.3009 | 881612.8751 | 871481.7617 | 855817.3551 | 845474.1756 | 839234.7065 | 832500.0916 | 828105.0597 | 825145.9535 | 821032.6322 | 817507.7344 | 813736.9549 | 809433.1947 | 806322.2851 | 804079.1603 | 801045.6555 | 799182.2643 | 797016.4174 | 794229.5415 | 791289.5525 | 789734.953 | 787093.9394 | 784993.9328 | 782856.8939 | 781159.7082 | 778037.776 | 775943.2879 | 773816.7666 | 771674.0428 | 762885.0946
Lignite | 4430161.7015 | 4413961.3914 | 4381560.7714 | 4377822.2383 | 4375329.8829 | 4301805.399 | 4229527.0928 | 4156002.6088 | 4082478.1249 | 4005215.1079 | 3932936.8016 | 3853181.4292 | 3773426.0568 | 3699901.5729 | 3621392.3782 | 3542883.1835 | 3465620.1665 | 3390849.5048 | 3318571.1986 | 3291155.2893 | 3262493.2024 | 3237569.6485 | 3212646.0946 | 3187722.5407 | 3165291.3423 | 3139121.6107 | 3111705.7014 | 3084289.7922 | 3058120.0606 | 3031950.329 | 3005780.5974
Offshore Wind | 3252763.396 | 0 | 0 | 0 | 0 | 0 | 0 | 0 | 0 | 0 | 0 | 0 | 0 | 0 | 0 | 0 | 0 | 0 | 0 | 0 | 0 | 0 | 0 | 0 | 0 | 0 | 0 | 0 | 0 | 0 | 0
Crude Oil | 890167.7267 | 885890.3009 | 881612.8751 | 871481.7617 | 855817.3551 | 845474.1756 | 839234.7065 | 832500.0916 | 828105.0597 | 825145.9535 | 821032.6322 | 817507.7344 | 813736.9549 | 809433.1947 | 806322.2851 | 804079.1603 | 801045.6555 | 799182.2643 | 797016.4174 | 794229.5415 | 791289.5525 | 789734.953 | 787093.9394 | 784993.9328 | 782856.8939 | 781159.7082 | 778037.776 | 775943.2879 | 773816.7666 | 771674.0428 | 762885.0946
Heavy or Residual Fuel Oil | 890167.7267 | 885890.3009 | 881612.8751 | 871481.7617 | 855817.3551 | 845474.1756 | 839234.7065 | 832500.0916 | 828105.0597 | 825145.9535 | 821032.6322 | 817507.7344 | 813736.9549 | 809433.1947 | 806322.2851 | 804079.1603 | 801045.6555 | 799182.2643 | 797016.4174 | 794229.5415 | 791289.5525 | 789734.953 | 787093.9394 | 784993.9328 | 782856.8939 | 781159.7082 | 778037.776 | 775943.2879 | 773816.7666 | 771674.0428 | 762885.0946
Municipal Solid Waste | 1397288 | 1397288 | 1393119.1222 | 1388950.2443 | 1384781.3665 | 1380612.4887 | 1372909.799 | 1367996.2657 | 1362245.8197 | 1357153.8868 | 1351700.0484 | 1344875.0268 | 1338399.8285 | 1331475.9415 | 1324351.3919 | 1318653.2523 | 1312572.4615 | 1304666.8028 | 1298668.4685 | 1292176.7059 | 1284679.885 | 1276939.8509 | 1271435.7027 | 1264181.3727 | 1257796.7098 | 1251351.812 | 1245607.4671 | 1237592.466 | 1231214.7194 | 1224784.7825 | 1218328.5269

## CCaMC-BSCpUC
Unit: $/MW | 2019 | 2020 | 2021 | 2022 | 2023 | 2024 | 2025 | 2026 | 2027 | 2028 | 2029 | 2030 | 2031 | 2032 | 2033 | 2034 | 2035 | 2036 | 2037 | 2038 | 2039 | 2040 | 2041 | 2042 | 2043 | 2044 | 2045 | 2046 | 2047 | 2048 | 2049 | 2050
Hard Coal (NOT USED) | 0 | 0 | 0 | 0 | 0 | 0 | 0 | 0 | 0 | 0 | 0 | 0 | 0 | 0 | 0 | 0 | 0 | 0 | 0 | 0 | 0 | 0 | 0 | 0 | 0 | 0 | 0 | 0 | 0 | 0 | 0 | 0
Natural Gas Nonpeaker (NOT USED) | 0 | 0 | 0 | 0 | 0 | 0 | 0 | 0 | 0 | 0 | 0 | 0 | 0 | 0 | 0 | 0 | 0 | 0 | 0 | 0 | 0 | 0 | 0 | 0 | 0 | 0 | 0 | 0 | 0 | 0 | 0 | 0
Nuclear (NOT USED) | 0 | 0 | 0 | 0 | 0 | 0 | 0 | 0 | 0 | 0 | 0 | 0 | 0 | 0 | 0 | 0 | 0 | 0 | 0 | 0 | 0 | 0 | 0 | 0 | 0 | 0 | 0 | 0 | 0 | 0 | 0 | 0
Hydro (NOT USED) | 0 | 0 | 0 | 0 | 0 | 0 | 0 | 0 | 0 | 0 | 0 | 0 | 0 | 0 | 0 | 0 | 0 | 0 | 0 | 0 | 0 | 0 | 0 | 0 | 0 | 0 | 0 | 0 | 0 | 0 | 0 | 0
Onshore Wind | 345804.1828 | 322750.5707 | 299696.9585 | 276643.3463 | 253589.7341 | 230536.1219 | 207482.5097 | 190192.3006 | 172902.0914 | 155611.8823 | 138321.6731 | 121031.464 | 117573.4222 | 114115.3803 | 110657.3385 | 107199.2967 | 103741.2549 | 100283.213 | 96825.1712 | 93367.1294 | 89909.0875 | 86451.0457 | 82993.0039 | 79534.9621 | 76076.9202 | 72618.8784 | 69160.8366 | 65702.7947 | 62244.7529 | 58786.7111 | 55328.6693 | 51870.6274
Solar PV | 258591.3325 | 249355.9278 | 240120.523 | 230885.1183 | 215492.7771 | 200100.4359 | 184708.0946 | 169931.4471 | 155154.7995 | 140378.1519 | 125601.5044 | 110824.8568 | 110824.8568 | 110824.8568 | 110824.8568 | 110824.8568 | 110824.8568 | 110824.8568 | 110824.8568 | 110824.8568 | 110824.8568 | 110824.8568 | 110824.8568 | 110824.8568 | 110824.8568 | 110824.8568 | 110824.8568 | 110824.8568 | 110824.8568 | 110824.8568 | 110824.8568 | 110824.8568
Solar Thermal (NOT USED) | 0 | 0 | 0 | 0 | 0 | 0 | 0 | 0 | 0 | 0 | 0 | 0 | 0 | 0 | 0 | 0 | 0 | 0 | 0 | 0 | 0 | 0 | 0 | 0 | 0 | 0 | 0 | 0 | 0 | 0 | 0 | 0
Biomass (NOT USED) | 0 | 0 | 0 | 0 | 0 | 0 | 0 | 0 | 0 | 0 | 0 | 0 | 0 | 0 | 0 | 0 | 0 | 0 | 0 | 0 | 0 | 0 | 0 | 0 | 0 | 0 | 0 | 0 | 0 | 0 | 0 | 0
Geothermal (NOT USED) | 0 | 0 | 0 | 0 | 0 | 0 | 0 | 0 | 0 | 0 | 0 | 0 | 0 | 0 | 0 | 0 | 0 | 0 | 0 | 0 | 0 | 0 | 0 | 0 | 0 | 0 | 0 | 0 | 0 | 0 | 0 | 0
Petroleum (NOT USED) | 0 | 0 | 0 | 0 | 0 | 0 | 0 | 0 | 0 | 0 | 0 | 0 | 0 | 0 | 0 | 0 | 0 | 0 | 0 | 0 | 0 | 0 | 0 | 0 | 0 | 0 | 0 | 0 | 0 | 0 | 0 | 0
Natural Gas Peaker (NOT USED) | 0 | 0 | 0 | 0 | 0 | 0 | 0 | 0 | 0 | 0 | 0 | 0 | 0 | 0 | 0 | 0 | 0 | 0 | 0 | 0 | 0 | 0 | 0 | 0 | 0 | 0 | 0 | 0 | 0 | 0 | 0 | 0
Lignite (NOT USED) | 0 | 0 | 0 | 0 | 0 | 0 | 0 | 0 | 0 | 0 | 0 | 0 | 0 | 0 | 0 | 0 | 0 | 0 | 0 | 0 | 0 | 0 | 0 | 0 | 0 | 0 | 0 | 0 | 0 | 0 | 0 | 0
Offshore Wind | 403342.6611 | 390331.6075 | 377320.5539 | 364309.5004 | 351298.4468 | 338287.3932 | 325276.3396 | 325276.3396 | 325276.3396 | 325276.3396 | 325276.3396 | 325276.3396 | 325276.3396 | 325276.3396 | 325276.3396 | 325276.3396 | 325276.3396 | 325276.3396 | 325276.3396 | 325276.3396 | 325276.3396 | 325276.3396 | 325276.3396 | 325276.3396 | 325276.3396 | 325276.3396 | 325276.3396 | 325276.3396 | 325276.3396 | 325276.3396 | 325276.3396 | 325276.3396
Crude Oil (NOT USED) | 0 | 0 | 0 | 0 | 0 | 0 | 0 | 0 | 0 | 0 | 0 | 0 | 0 | 0 | 0 | 0 | 0 | 0 | 0 | 0 | 0 | 0 | 0 | 0 | 0 | 0 | 0 | 0 | 0 | 0 | 0 | 0
Heavy or Residual Fuel Oil (NOT USED) | 0 | 0 | 0 | 0 | 0 | 0 | 0 | 0 | 0 | 0 | 0 | 0 | 0 | 0 | 0 | 0 | 0 | 0 | 0 | 0 | 0 | 0 | 0 | 0 | 0 | 0 | 0 | 0 | 0 | 0 | 0 | 0
Municipal Solid Waste (NOT USED) | 0 | 0 | 0 | 0 | 0 | 0 | 0 | 0 | 0 | 0 | 0 | 0 | 0 | 0 | 0 | 0 | 0 | 0 | 0 | 0 | 0 | 0 | 0 | 0 | 0 | 0 | 0 | 0 | 0 | 0 | 0 | 0