## About
SYFAFE Start Year Fleet Avg Fuel Economy
Sources: | LDVs,HDVs,motorcycles
EMFAC
CARB
2021
https://arb.ca.gov/emfac/emissions-inventory/23a54d252e8067320291fab546afea45642bdfed
Rail, ships, aircraft
US SYFAFE values for rail, ships, aircraft
Notes
This variable gives fleet-wide fuel economy in units of cargo distance per BTU.
passenger LDVs, freight LDVs and HDVs
Sources: AEO 37, 41, 43, 36, 49
Vehicle distance traveled and energy consumption by vehicle technology is available for passenger LDVs, commercial light trucks and HDVs.
We sum vehicle distance traveled by technology, divide by energy consumption of that technology, and multiply by the vehicle loading values used in the
EPS to convert from miles/BTU to thing-miles/BTU. The AEO shows 0 energy consumption by battery electric and plug-in hybrid commercial freight
trucks in 2019. Therefore, we use 2020 data for those two technologies.
freight rail
Sources: AEO 7
Freight rail efficiency is available directly from AEO 7.
passenger rail
Sources: AEO 7, 36, and others as noted on "Calculations Etc" tab
Energy demand by fuel type is available from AEO 36. We adjust the energy demand for diesel and electricity by an efficiency factor for electric rail
technologies to find the share of travel demand from each vehicle technology, then apply those shares to the passenger-miles reported in AEO 7.
We divide the passenger-miles for each technology by the energy demand for the respective technologies.
freight ships
Sources: AEO 7, AEO 48, AEO 49
Freight ship efficiency (for domestic shipping) is available directly from AEO 7. We
use this value to represent all freight shipping.
other vehicle types
Sources: EPS files BAADTbVT, AVLo, SYVbT, AEO 7 and 36, and other sources as noted in Calcualtions tab
We classify AEO's light commercial trucks category as well as light-medium and medium duty vehicles
in "freight LDVs" and heavy duty vehicles in "freight HDVs."
Although vehicle distance traveled is available for some of these vehicle types in the AEO, vehicle distance travled varies by technology type, and the EPS assigns a
constant average distance traveled across technologies. To ensure energy consumption is calculated correctly, we therefore divide cargo distance in the EPS
(BAADTbVT * AVLo * SYVbT) by energy consumption from AEO to find fuel economy.
freight motorbikes
This vehicle type is not used in the U.S. model.
Calibration Adjustments
This variable may need calibration after all other data are in place. See the notes on the
"Calibration Adjustments" tab for what conditions might highlight the need for
calibration and how to perform it.
1000000000
1000000000000

## US-syfafe-psgr
US values - SYFAFE
| Fuel Economy (passenger*miles/BTU) | battery electric vehicle | natural gas vehicle | gasoline vehicle | diesel vehicle | plugin hybrid vehicle | LPG vehicle | hydrogen vehicle
psgr | LDVs | 0.001303 | 0.0003268 | 0.0003165 | 0.0003933 | 0.0006745 | 0.0002764 | 0.0005873
psgr | HDVs | 0.002872 | 0.0007657 | 0.0008934 | 0.0008936 | 0.001982 | 0.0008936 | 0.002681
psgr | aircraft | 0.001419 | 0.0004414 | 0.0004414 | 0.0004414 | 0 | 0 | 0.001324
psgr | rail | 0.001241 | 0.0004244 | 0.0004244 | 0.0004244 | 0 | 0 | 0.001273
psgr | ships | 3.229e-05 | 0 | 1.005e-05 | 1.005e-05 | 0 | 0 | 3.015e-05
psgr | motorbikes | 0.003537 | 0.001111 | 0.001111 | 0.001111 | 0.002445 | 0.0008608 | 0.003332

## US-syfafe-frgt
US values - SYFAFE
| Fuel Economy (freight ton*miles/BTU) | battery electric vehicle | natural gas vehicle | gasoline vehicle | diesel vehicle | plugin hybrid vehicle | LPG vehicle | hydrogen vehicle
frgt | LDVs | 0.000121 | 6.853e-05 | 0.0001044 | 7.395e-05 | 0.0002315 | 4.02e-05 | 0.002074
frgt | HDVs | 0.002221 | 0.0004735 | 0.006784 | 0.0006912 | 0.001087 | 0.002931 | 0.002761
frgt | aircraft | 0.0003652 | 0.0001137 | 0.0001137 | 0.0001137 | 0 | 0 | 0.000341
frgt | rail | 0.01114 | 0.003467 | 0.003467 | 0.003467 | 0 | 0 | 0.0104
frgt | ships | 0.01547 | 0.004813 | 0.004813 | 0.004813 | 0 | 0 | 0.01444
frgt | motorbikes | 0 | 0 | 0 | 0 | 0 | 0 | 0

## emfac
Source: EMFAC2021 (v1.0.1) Emissions Inventory
Region Type: Statewide
Region: California
Calendar Year: 2000, 2001, 2002, 2003, 2004, 2005, 2006, 2007, 2008, 2009, 2010, 2011, 2012, 2013, 2014, 2015, 2016, 2017, 2018, 2019, 2020, 2021, 2022, 2023, 2024, 2025, 2026, 2027, 2028, 2029, 2030, 2031, 2032, 2033, 2034, 2035, 2036, 2037, 2038, 2039, 2040, 2041, 2042, 2043, 2044, 2045, 2046, 2047, 2048, 2049, 2050
Season: Annual
Vehicle Classification: EMFAC202x Categories
Units: miles/year for CVMT and EVMT, trips/year for Trips, kWh/year for Energy Consumption, tons/year for Emissions, 1000 gallons/year for Fuel Consumption
[7 empty] | 83553362.5776 | kwh/year | 1000 gallons/year for Fuel Consumption | [7 empty] | 0
Region | Calendar Year | Vehicle Category | Model Year | Speed | Fuel | Population | Total VMT | Energy Consumption | Fuel Consumption | EMFAC veh category | EPS Category | EPS cargo | EPS veh and fuel type | fuel btus | elec btus | avlo | fuel total btus | elec total btus
Statewide | 2019 | All Other Buses | 1975 | Aggregate | Diesel | 753.3442 | 9051153.2477 | 0 | 1237.2982 | All other buses | HDVs | passenger | diesel vehicle | 138700 | 3412.14 | 21.1961 | 171613255384.5236 | 0
Statewide | 2019 | All Other Buses | 1976 | Aggregate | Diesel | 21 | 252607.8068 | 0 | 33.5628 | All other buses | HDVs | passenger | diesel vehicle | 138700 | 3412.14 | 21.1961 | 4655157698.5451 | 0
Statewide | 2019 | All Other Buses | 1977 | Aggregate | Diesel | 15 | 180259.5085 | 0 | 23.9774 | All other buses | HDVs | passenger | diesel vehicle | 138700 | 3412.14 | 21.1961 | 3325667622.9268 | 0
Statewide | 2019 | All Other Buses | 1978 | Aggregate | Diesel | 10 | 119245.1975 | 0 | 15.7719 | All other buses | HDVs | passenger | diesel vehicle | 138700 | 3412.14 | 21.1961 | 2187566636.2325 | 0
Statewide | 2019 | All Other Buses | 1979 | Aggregate | Diesel | 29 | 343067.2677 | 0 | 44.4697 | All other buses | HDVs | passenger | diesel vehicle | 138700 | 3412.14 | 21.1961 | 6167952783.2733 | 0
Statewide | 2019 | All Other Buses | 1980 | Aggregate | Diesel | 19 | 223168.8552 | 0 | 29.1 | All other buses | HDVs | passenger | diesel vehicle | 138700 | 3412.14 | 21.1961 | 4036174322.1611 | 0
Statewide | 2019 | All Other Buses | 1981 | Aggregate | Diesel | 33.0069 | 385701.746 | 0 | 50.4827 | All other buses | HDVs | passenger | diesel vehicle | 138700 | 3412.14 | 21.1961 | 7001946648.8523 | 0
Statewide | 2019 | All Other Buses | 1982 | Aggregate | Diesel | 22.0069 | 255975.7734 | 0 | 34.0094 | All other buses | HDVs | passenger | diesel vehicle | 138700 | 3412.14 | 21.1961 | 4717107337.7243 | 0
Statewide | 2019 | All Other Buses | 1983 | Aggregate | Diesel | 41 | 475419.2665 | 0 | 63.5966 | All other buses | HDVs | passenger | diesel vehicle | 138700 | 3412.14 | 21.1961 | 8820844322.3539 | 0
Statewide | 2019 | All Other Buses | 1984 | Aggregate | Diesel | 86 | 989803.9235 | 0 | 133.5296 | All other buses | HDVs | passenger | diesel vehicle | 138700 | 3412.14 | 21.1961 | 18520550925.9467 | 0
Statewide | 2019 | All Other Buses | 1985 | Aggregate | Diesel | 59 | 679631.382 | 0 | 90.7722 | All other buses | HDVs | passenger | diesel vehicle | 138700 | 3412.14 | 21.1961 | 12590104810.071 | 0
Statewide | 2019 | All Other Buses | 1986 | Aggregate | Diesel | 44.0069 | 506208.1454 | 0 | 67.536 | All other buses | HDVs | passenger | diesel vehicle | 138700 | 3412.14 | 21.1961 | 9367237039.3325 | 0
Statewide | 2019 | All Other Buses | 1987 | Aggregate | Diesel | 65 | 746134.9297 | 0 | 96.4844 | All other buses | HDVs | passenger | diesel vehicle | 138700 | 3412.14 | 21.1961 | 13382389771.167 | 0
Statewide | 2019 | All Other Buses | 1988 | Aggregate | Diesel | 78 | 895925.4938 | 0 | 114.6094 | All other buses | HDVs | passenger | diesel vehicle | 138700 | 3412.14 | 21.1961 | 15896330308.8612 | 0
Statewide | 2019 | All Other Buses | 1989 | Aggregate | Diesel | 100.0069 | 1149584.6349 | 0 | 146.0817 | All other buses | HDVs | passenger | diesel vehicle | 138700 | 3412.14 | 21.1961 | 20261533849.2844 | 0
Statewide | 2019 | All Other Buses | 1990 | Aggregate | Diesel | 80.0069 | 921230.1971 | 0 | 117.3476 | All other buses | HDVs | passenger | diesel vehicle | 138700 | 3412.14 | 21.1961 | 16276105355.4185 | 0
Statewide | 2019 | All Other Buses | 1991 | Aggregate | Diesel | 104 | 1196799.2019 | 0 | 147.678 | All other buses | HDVs | passenger | diesel vehicle | 138700 | 3412.14 | 21.1961 | 20482942723.4442 | 0
Statewide | 2019 | All Other Buses | 1992 | Aggregate | Diesel | 109.0093 | 1257556.9293 | 0 | 155.4204 | All other buses | HDVs | passenger | diesel vehicle | 138700 | 3412.14 | 21.1961 | 21556804381.0234 | 0
Statewide | 2019 | All Other Buses | 1993 | Aggregate | Diesel | 122.0534 | 1410009.4656 | 0 | 177.2449 | All other buses | HDVs | passenger | diesel vehicle | 138700 | 3412.14 | 21.1961 | 24583868427.1848 | 0
Statewide | 2019 | All Other Buses | 1994 | Aggregate | Diesel | 78.0813 | 904735.511 | 0 | 106.4728 | All other buses | HDVs | passenger | diesel vehicle | 138700 | 3412.14 | 21.1961 | 14767783616.7354 | 0
Statewide | 2019 | All Other Buses | 1995 | Aggregate | Diesel | 122 | 1417276.6847 | 0 | 166.5863 | All other buses | HDVs | passenger | diesel vehicle | 138700 | 3412.14 | 21.1961 | 23105523171.8651 | 0
Statewide | 2019 | All Other Buses | 1996 | Aggregate | Diesel | 103 | 1199677.5587 | 0 | 143.5929 | All other buses | HDVs | passenger | diesel vehicle | 138700 | 3412.14 | 21.1961 | 19916339866.5762 | 0
Statewide | 2019 | All Other Buses | 1997 | Aggregate | Diesel | 246.0162 | 2875792.6561 | 0 | 337.5889 | All other buses | HDVs | passenger | diesel vehicle | 138700 | 3412.14 | 21.1961 | 46823577466.124 | 0
Statewide | 2019 | All Other Buses | 1998 | Aggregate | Diesel | 213.0441 | 2496898.6117 | 0 | 295.2837 | All other buses | HDVs | passenger | diesel vehicle | 138700 | 3412.14 | 21.1961 | 40955844449.3529 | 0
Statewide | 2019 | All Other Buses | 1999 | Aggregate | Diesel | 244.1068 | 2872639.7585 | 0 | 349.1965 | All other buses | HDVs | passenger | diesel vehicle | 138700 | 3412.14 | 21.1961 | 48433548496.2414 | 0
Statewide | 2019 | All Other Buses | 2000 | Aggregate | Diesel | 225.0069 | 2654065.814 | 0 | 321.1861 | All other buses | HDVs | passenger | diesel vehicle | 138700 | 3412.14 | 21.1961 | 44548511966.3317 | 0
Statewide | 2019 | All Other Buses | 2001 | Aggregate | Diesel | 310.0486 | 3671509.0442 | 0 | 440.8287 | All other buses | HDVs | passenger | diesel vehicle | 138700 | 3412.14 | 21.1961 | 61142938857.7616 | 0
Statewide | 2019 | All Other Buses | 2002 | Aggregate | Diesel | 327.0207 | 3887975.9571 | 0 | 474.2639 | All other buses | HDVs | passenger | diesel vehicle | 138700 | 3412.14 | 21.1961 | 65780397935.861 | 0
Statewide | 2019 | All Other Buses | 2003 | Aggregate | Diesel | 287.051 | 3422229.4949 | 0 | 413.1638 | All other buses | HDVs | passenger | diesel vehicle | 138700 | 3412.14 | 21.1961 | 57305819346.3978 | 0
Statewide | 2019 | All Other Buses | 2004 | Aggregate | Diesel | 151.0069 | 1804300.4136 | 0 | 217.5168 | All other buses | HDVs | passenger | diesel vehicle | 138700 | 3412.14 | 21.1961 | 30169577992.1498 | 0
Statewide | 2019 | All Other Buses | 2005 | Aggregate | Diesel | 140.0345 | 1797016.7938 | 0 | 215.7914 | All other buses | HDVs | passenger | diesel vehicle | 138700 | 3412.14 | 21.1961 | 29930263994.5642 | 0
Statewide | 2019 | All Other Buses | 2006 | Aggregate | Diesel | 248.0276 | 3410776.0692 | 0 | 412.2159 | All other buses | HDVs | passenger | diesel vehicle | 138700 | 3412.14 | 21.1961 | 57174340758.1768 | 0
Statewide | 2019 | All Other Buses | 2007 | Aggregate | Diesel | 314.0138 | 4618873.2957 | 0 | 557.8138 | All other buses | HDVs | passenger | diesel vehicle | 138700 | 3412.14 | 21.1961 | 77368770309.5714 | 0
Statewide | 2019 | All Other Buses | 2008 | Aggregate | Diesel | 467.536 | 7312819.3745 | 0 | 919.253 | All other buses | HDVs | passenger | diesel vehicle | 138700 | 3412.14 | 21.1961 | 127500391248.4549 | 0
Statewide | 2019 | All Other Buses | 2008 | Aggregate | Natural Gas | 83.5216 | 1307406.4053 | 0 | 157.529 | All other buses | HDVs | passenger | natural gas vehicle | 138700 | 3412.14 | 21.1961 | 21849272706.7167 | 0
Statewide | 2019 | All Other Buses | 2009 | Aggregate | Diesel | 192.6967 | 3191486.7499 | 0 | 412.5544 | All other buses | HDVs | passenger | diesel vehicle | 138700 | 3412.14 | 21.1961 | 57221293866.5568 | 0
Statewide | 2019 | All Other Buses | 2009 | Aggregate | Natural Gas | 62.3474 | 1031696.4242 | 0 | 136.1671 | All other buses | HDVs | passenger | natural gas vehicle | 138700 | 3412.14 | 21.1961 | 18886379352.2055 | 0
Statewide | 2019 | All Other Buses | 2010 | Aggregate | Diesel | 149.639 | 2620199.8895 | 0 | 307.6793 | All other buses | HDVs | passenger | diesel vehicle | 138700 | 3412.14 | 21.1961 | 42675123280.0826 | 0
Statewide | 2019 | All Other Buses | 2010 | Aggregate | Natural Gas | 88.3909 | 1547450.191 | 0 | 188.9616 | All other buses | HDVs | passenger | natural gas vehicle | 138700 | 3412.14 | 21.1961 | 26208979656.157 | 0
Statewide | 2019 | All Other Buses | 2011 | Aggregate | Diesel | 170.0069 | 3134383.1469 | 0 | 322.7803 | All other buses | HDVs | passenger | diesel vehicle | 138700 | 3412.14 | 21.1961 | 44769628328.4492 | 0
Statewide | 2019 | All Other Buses | 2012 | Aggregate | Diesel | 242.0432 | 4669037.9458 | 0 | 487.6428 | All other buses | HDVs | passenger | diesel vehicle | 138700 | 3412.14 | 21.1961 | 67636061554.8619 | 0
Statewide | 2019 | All Other Buses | 2012 | Aggregate | Natural Gas | 18.0213 | 348475.6315 | 0 | 44.7806 | All other buses | HDVs | passenger | natural gas vehicle | 138700 | 3412.14 | 21.1961 | 6211071434.1943 | 0
Statewide | 2019 | All Other Buses | 2013 | Aggregate | Diesel | 317.5112 | 6388456.5783 | 0 | 604.2343 | All other buses | HDVs | passenger | diesel vehicle | 138700 | 3412.14 | 21.1961 | 83807298831.3144 | 0
Statewide | 2019 | All Other Buses | 2013 | Aggregate | Natural Gas | 26.565 | 535800.9487 | 0 | 63.5342 | All other buses | HDVs | passenger | natural gas vehicle | 138700 | 3412.14 | 21.1961 | 8812188545.2186 | 0
Statewide | 2019 | All Other Buses | 2014 | Aggregate | Diesel | 261.6926 | 5457481.3969 | 0 | 657.9087 | All other buses | HDVs | passenger | diesel vehicle | 138700 | 3412.14 | 21.1961 | 91251937250.4248 | 0
Statewide | 2019 | All Other Buses | 2014 | Aggregate | Natural Gas | 19.5224 | 408232.6412 | 0 | 47.2911 | All other buses | HDVs | passenger | natural gas vehicle | 138700 | 3412.14 | 21.1961 | 6559273207.0233 | 0
Statewide | 2019 | All Other Buses | 2015 | Aggregate | Diesel | 387.9435 | 8347749.4144 | 0 | 1007.6476 | All other buses | HDVs | passenger | diesel vehicle | 138700 | 3412.14 | 21.1961 | 139760724411.9454 | 0
Statewide | 2019 | All Other Buses | 2015 | Aggregate | Natural Gas | 23.2086 | 500305.862 | 0 | 62.6674 | All other buses | HDVs | passenger | natural gas vehicle | 138700 | 3412.14 | 21.1961 | 8691970813.7181 | 0
Statewide | 2019 | All Other Buses | 2016 | Aggregate | Diesel | 373.4616 | 8226055.0431 | 0 | 989.8368 | All other buses | HDVs | passenger | diesel vehicle | 138700 | 3412.14 | 21.1961 | 137290360050.8409 | 0
Statewide | 2019 | All Other Buses | 2016 | Aggregate | Natural Gas | 37.7604 | 836761.9007 | 0 | 107.2341 | All other buses | HDVs | passenger | natural gas vehicle | 138700 | 3412.14 | 21.1961 | 14873375385.183 | 0
Statewide | 2019 | All Other Buses | 2017 | Aggregate | Diesel | 385.6595 | 8629007.5039 | 0 | 1009.0726 | All other buses | HDVs | passenger | diesel vehicle | 138700 | 3412.14 | 21.1961 | 139958363470.834 | 0
Statewide | 2019 | All Other Buses | 2017 | Aggregate | Natural Gas | 113.1047 | 2543078.8548 | 0 | 285.0431 | All other buses | HDVs | passenger | natural gas vehicle | 138700 | 3412.14 | 21.1961 | 39535475487.1801 | 0
Statewide | 2019 | All Other Buses | 2018 | Aggregate | Diesel | 354.0718 | 7990786.5088 | 0 | 930.0076 | All other buses | HDVs | passenger | diesel vehicle | 138700 | 3412.14 | 21.1961 | 128992056556.4372 | 0
Statewide | 2019 | All Other Buses | 2018 | Aggregate | Natural Gas | 30.1815 | 685302.5953 | 0 | 96.4855 | All other buses | HDVs | passenger | natural gas vehicle | 138700 | 3412.14 | 21.1961 | 13382540425.9891 | 0
Statewide | 2019 | All Other Buses | 2019 | Aggregate | Diesel | 268.1641 | 6051824.5259 | 0 | 706.7322 | All other buses | HDVs | passenger | diesel vehicle | 138700 | 3412.14 | 21.1961 | 98023755688.5805 | 0
Statewide | 2019 | All Other Buses | 2019 | Aggregate | Natural Gas | 13 | 295132.1176 | 0 | 34.6292 | All other buses | HDVs | passenger | natural gas vehicle | 138700 | 3412.14 | 21.1961 | 4803064496.8536 | 0
Statewide | 2019 | All Other Buses | 2020 | Aggregate | Diesel | 21.9201 | 207087.837 | 0 | 24.0251 | All other buses | HDVs | passenger | diesel vehicle | 138700 | 3412.14 | 21.1961 | 3332283556.9454 | 0
Statewide | 2019 | All Other Buses | 2020 | Aggregate | Natural Gas | 2.0799 | 19665.7994 | 0 | 2.5141 | All other buses | HDVs | passenger | natural gas vehicle | 138700 | 3412.14 | 21.1961 | 348702569.3012 | 0
Statewide | 2019 | LDA | 1975 | Aggregate | Gasoline | 8584.8181 | 14877057.5752 | 0 | 1244.2774 | Passenger Cars | LDVs | passenger | gasoline vehicle | 125000 | 3412.14 | 1.67 | 155534678149.2012 | 0
Statewide | 2019 | LDA | 1975 | Aggregate | Diesel | 112.1301 | 197733.4622 | 0 | 7.4804 | Passenger Cars | LDVs | passenger | diesel vehicle | 138700 | 3412.14 | 1.67 | 1037528435.8753 | 0
Statewide | 2019 | LDA | 1975 | Aggregate | Electricity | 0.8996 | 1689.4689 | 652.2744 | 0 | Passenger Cars | LDVs | passenger | battery electric vehicle | 3412.14 | 3412.14 | 1.67 | 0 | 2225651.7071
Statewide | 2019 | LDA | 1976 | Aggregate | Gasoline | 6589.124 | 13409517.143 | 0 | 1081.9436 | Passenger Cars | LDVs | passenger | gasoline vehicle | 125000 | 3412.14 | 1.67 | 135242951569.8763 | 0
Statewide | 2019 | LDA | 1976 | Aggregate | Diesel | 198.4916 | 385899.2167 | 0 | 14.6279 | Passenger Cars | LDVs | passenger | diesel vehicle | 138700 | 3412.14 | 1.67 | 2028883607.1844 | 0
Statewide | 2019 | LDA | 1976 | Aggregate | Electricity | 3.1081 | 6000.4262 | 2316.6597 | 0 | Passenger Cars | LDVs | passenger | battery electric vehicle | 3412.14 | 3412.14 | 1.67 | 0 | 7904767.3782
Statewide | 2019 | LDA | 1977 | Aggregate | Gasoline | 7160.976 | 15232454.1277 | 0 | 1209.7195 | Passenger Cars | LDVs | passenger | gasoline vehicle | 125000 | 3412.14 | 1.67 | 151214931839.8075 | 0
Statewide | 2019 | LDA | 1977 | Aggregate | Diesel | 186.6781 | 394952.4671 | 0 | 14.8523 | Passenger Cars | LDVs | passenger | diesel vehicle | 138700 | 3412.14 | 1.67 | 2060013160.6172 | 0
Statewide | 2019 | LDA | 1977 | Aggregate | Electricity | 2.1832 | 4348.5275 | 1678.8905 | 0 | Passenger Cars | LDVs | passenger | battery electric vehicle | 3412.14 | 3412.14 | 1.67 | 0 | 5728609.4819
Statewide | 2019 | LDA | 1978 | Aggregate | Gasoline | 7927.5598 | 18021882.4275 | 0 | 1417.241 | Passenger Cars | LDVs | passenger | gasoline vehicle | 125000 | 3412.14 | 1.67 | 177155124778.7662 | 0
Statewide | 2019 | LDA | 1978 | Aggregate | Diesel | 392.6987 | 860094.2372 | 0 | 32.5111 | Passenger Cars | LDVs | passenger | diesel vehicle | 138700 | 3412.14 | 1.67 | 4509287183.2167 | 0
Statewide | 2019 | LDA | 1979 | Aggregate | Gasoline | 8338.4137 | 20519361.6969 | 0 | 1596.7156 | Passenger Cars | LDVs | passenger | gasoline vehicle | 125000 | 3412.14 | 1.67 | 199589452675.76 | 0
Statewide | 2019 | LDA | 1979 | Aggregate | Diesel | 856.9066 | 2071862.9002 | 0 | 78.553 | Passenger Cars | LDVs | passenger | diesel vehicle | 138700 | 3412.14 | 1.67 | 10895303382.2564 | 0
Statewide | 2019 | LDA | 1979 | Aggregate | Electricity | 2.1832 | 4672.4059 | 1803.9343 | 0 | Passenger Cars | LDVs | passenger | battery electric vehicle | 3412.14 | 3412.14 | 1.67 | 0 | 6155276.446
Statewide | 2019 | LDA | 1980 | Aggregate | Gasoline | 5510.1569 | 14321141.9412 | 0 | 1070.2569 | Passenger Cars | LDVs | passenger | gasoline vehicle | 125000 | 3412.14 | 1.67 | 133782116205.415 | 0
Statewide | 2019 | LDA | 1980 | Aggregate | Diesel | 958.7019 | 2436027.2217 | 0 | 92.5475 | Passenger Cars | LDVs | passenger | diesel vehicle | 138700 | 3412.14 | 1.67 | 12836335540.2175 | 0
Statewide | 2019 | LDA | 1980 | Aggregate | Electricity | 11.755 | 26181.548 | 10108.2384 | 0 | Passenger Cars | LDVs | passenger | battery electric vehicle | 3412.14 | 3412.14 | 1.67 | 0 | 34490724.6474
Statewide | 2019 | LDA | 1981 | Aggregate | Gasoline | 5986.3876 | 16554159.1627 | 0 | 905.6893 | Passenger Cars | LDVs | passenger | gasoline vehicle | 125000 | 3412.14 | 1.67 | 113211162077.2878 | 0
Statewide | 2019 | LDA | 1981 | Aggregate | Diesel | 1672.3019 | 4551757.8079 | 0 | 172.7031 | Passenger Cars | LDVs | passenger | diesel vehicle | 138700 | 3412.14 | 1.67 | 23953926754.4927 | 0
Statewide | 2019 | LDA | 1982 | Aggregate | Gasoline | 6035.2973 | 17745183.6234 | 0 | 964.0368 | Passenger Cars | LDVs | passenger | gasoline vehicle | 125000 | 3412.14 | 1.67 | 120504596170.6863 | 0
Statewide | 2019 | LDA | 1982 | Aggregate | Diesel | 1924.7967 | 5617602.3735 | 0 | 213.3857 | Passenger Cars | LDVs | passenger | diesel vehicle | 138700 | 3412.14 | 1.67 | 29596597238.5899 | 0
Statewide | 2019 | LDA | 1982 | Aggregate | Electricity | 1.0916 | 2649.8539 | 1023.0623 | 0 | Passenger Cars | LDVs | passenger | battery electric vehicle | 3412.14 | 3412.14 | 1.67 | 0 | 3490831.8352
Statewide | 2019 | LDA | 1983 | Aggregate | Gasoline | 6914.4755 | 21524030.0352 | 0 | 1156.8092 | Passenger Cars | LDVs | passenger | gasoline vehicle | 125000 | 3412.14 | 1.67 | 144601149960.1088 | 0
Statewide | 2019 | LDA | 1983 | Aggregate | Diesel | 2087.2626 | 6427391.0314 | 0 | 240.9715 | Passenger Cars | LDVs | passenger | diesel vehicle | 138700 | 3412.14 | 1.67 | 33422741976.8659 | 0
Statewide | 2019 | LDA | 1983 | Aggregate | Electricity | 1.0916 | 2773.2737 | 1070.7125 | 0 | Passenger Cars | LDVs | passenger | battery electric vehicle | 3412.14 | 3412.14 | 1.67 | 0 | 3653421.1029
Statewide | 2019 | LDA | 1984 | Aggregate | Gasoline | 10720.4275 | 35903428.3237 | 0 | 1893.9633 | Passenger Cars | LDVs | passenger | gasoline vehicle | 125000 | 3412.14 | 1.67 | 236745417768.08 | 0
Statewide | 2019 | LDA | 1984 | Aggregate | Diesel | 1774.072 | 5803888.7756 | 0 | 197.3977 | Passenger Cars | LDVs | passenger | diesel vehicle | 138700 | 3412.14 | 1.67 | 27379066239.1237 | 0
Statewide | 2019 | LDA | 1984 | Aggregate | Electricity | 1.067 | 2840.5075 | 1096.6703 | 0 | Passenger Cars | LDVs | passenger | battery electric vehicle | 3412.14 | 3412.14 | 1.67 | 0 | 3741992.729
Statewide | 2019 | LDA | 1985 | Aggregate | Gasoline | 14025.6722 | 49725521.0065 | 0 | 2579.7713 | Passenger Cars | LDVs | passenger | gasoline vehicle | 125000 | 3412.14 | 1.67 | 322471416204.135 | 0
Statewide | 2019 | LDA | 1985 | Aggregate | Diesel | 1780.8076 | 6206691.4323 | 0 | 210.954 | Passenger Cars | LDVs | passenger | diesel vehicle | 138700 | 3412.14 | 1.67 | 29259319382.8179 | 0
Statewide | 2019 | LDA | 1986 | Aggregate | Gasoline | 15642.6776 | 58742116.5179 | 0 | 2876.1649 | Passenger Cars | LDVs | passenger | gasoline vehicle | 125000 | 3412.14 | 1.67 | 359520612870.445 | 0
Statewide | 2019 | LDA | 1986 | Aggregate | Diesel | 340.2891 | 1262964.8371 | 0 | 42.8564 | Passenger Cars | LDVs | passenger | diesel vehicle | 138700 | 3412.14 | 1.67 | 5944179760.5384 | 0
Statewide | 2019 | LDA | 1987 | Aggregate | Gasoline | 19549.0845 | 77440564.6087 | 0 | 3778.1294 | Passenger Cars | LDVs | passenger | gasoline vehicle | 125000 | 3412.14 | 1.67 | 472266179188.16 | 0
Statewide | 2019 | LDA | 1987 | Aggregate | Diesel | 957.333 | 3762058.482 | 0 | 127.894 | Passenger Cars | LDVs | passenger | diesel vehicle | 138700 | 3412.14 | 1.67 | 17738901333.1199 | 0
Statewide | 2019 | LDA | 1987 | Aggregate | Electricity | 2.1832 | 6722.5598 | 2595.4629 | 0 | Passenger Cars | LDVs | passenger | battery electric vehicle | 3412.14 | 3412.14 | 1.67 | 0 | 8856082.8738
Statewide | 2019 | LDA | 1988 | Aggregate | Gasoline | 19606.1034 | 82842479.7522 | 0 | 4022.0128 | Passenger Cars | LDVs | passenger | gasoline vehicle | 125000 | 3412.14 | 1.67 | 502751600574.645 | 0
Statewide | 2019 | LDA | 1988 | Aggregate | Diesel | 25.1604 | 103483.2111 | 0 | 3.5171 | Passenger Cars | LDVs | passenger | diesel vehicle | 138700 | 3412.14 | 1.67 | 487818589.0833 | 0
Statewide | 2019 | LDA | 1989 | Aggregate | Gasoline | 26038.0503 | 116929859.987 | 0 | 5652.0158 | Passenger Cars | LDVs | passenger | gasoline vehicle | 125000 | 3412.14 | 1.67 | 706501976911.7762 | 0
Statewide | 2019 | LDA | 1989 | Aggregate | Diesel | 17.578 | 79149.6153 | 0 | 2.7034 | Passenger Cars | LDVs | passenger | diesel vehicle | 138700 | 3412.14 | 1.67 | 374959443.9621 | 0
Statewide | 2019 | LDA | 1989 | Aggregate | Electricity | 1.9249 | 6545.5138 | 2527.1085 | 0 | Passenger Cars | LDVs | passenger | battery electric vehicle | 3412.14 | 3412.14 | 1.67 | 0 | 8622848.1353
Statewide | 2019 | LDA | 1990 | Aggregate | Gasoline | 34974.8442 | 166712809.4867 | 0 | 8021.9456 | Passenger Cars | LDVs | passenger | gasoline vehicle | 125000 | 3412.14 | 1.67 | 1.0027e+12 | 0
Statewide | 2019 | LDA | 1990 | Aggregate | Diesel | 50.062 | 242196.0757 | 0 | 8.2077 | Passenger Cars | LDVs | passenger | diesel vehicle | 138700 | 3412.14 | 1.67 | 1138408804.3839 | 0
Statewide | 2019 | LDA | 1991 | Aggregate | Gasoline | 44604.6379 | 224578284.2726 | 0 | 10770.4479 | Passenger Cars | LDVs | passenger | gasoline vehicle | 125000 | 3412.14 | 1.67 | 1.3463e+12 | 0
Statewide | 2019 | LDA | 1991 | Aggregate | Diesel | 134.6458 | 685164.0482 | 0 | 23.299 | Passenger Cars | LDVs | passenger | diesel vehicle | 138700 | 3412.14 | 1.67 | 3231577780.5714 | 0
Statewide | 2019 | LDA | 1992 | Aggregate | Gasoline | 42199.1384 | 224943383.8777 | 0 | 10750.4588 | Passenger Cars | LDVs | passenger | gasoline vehicle | 125000 | 3412.14 | 1.67 | 1.3438e+12 | 0
Statewide | 2019 | LDA | 1992 | Aggregate | Diesel | 108.1043 | 566755.3115 | 0 | 19.1119 | Passenger Cars | LDVs | passenger | diesel vehicle | 138700 | 3412.14 | 1.67 | 2650817642.5295 | 0
Statewide | 2019 | LDA | 1993 | Aggregate | Gasoline | 50725.348 | 286043189.7205 | 0 | 12781.5189 | Passenger Cars | LDVs | passenger | gasoline vehicle | 125000 | 3412.14 | 1.67 | 1.5977e+12 | 0
Statewide | 2019 | LDA | 1993 | Aggregate | Diesel | 60.8614 | 339838.1366 | 0 | 9.5871 | Passenger Cars | LDVs | passenger | diesel vehicle | 138700 | 3412.14 | 1.67 | 1329726972.9989 | 0
Statewide | 2019 | LDA | 1993 | Aggregate | Electricity | 6.4245 | 26638.6497 | 10284.7174 | 0 | Passenger Cars | LDVs | passenger | battery electric vehicle | 3412.14 | 3412.14 | 1.67 | 0 | 35092895.6641
Statewide | 2019 | LDA | 1994 | Aggregate | Gasoline | 63723.6492 | 379295718.9537 | 0 | 16856.5581 | Passenger Cars | LDVs | passenger | gasoline vehicle | 125000 | 3412.14 | 1.67 | 2.1071e+12 | 0
Statewide | 2019 | LDA | 1994 | Aggregate | Diesel | 30.2069 | 181741.6116 | 0 | 5.139 | Passenger Cars | LDVs | passenger | diesel vehicle | 138700 | 3412.14 | 1.67 | 712785344.0343 | 0
Statewide | 2019 | LDA | 1994 | Aggregate | Electricity | 1.0916 | 4753.4864 | 1835.2381 | 0 | Passenger Cars | LDVs | passenger | battery electric vehicle | 3412.14 | 3412.14 | 1.67 | 0 | 6262089.2836
Statewide | 2019 | LDA | 1995 | Aggregate | Gasoline | 91225.9863 | 572514951.3112 | 0 | 25330.5875 | Passenger Cars | LDVs | passenger | gasoline vehicle | 125000 | 3412.14 | 1.67 | 3.1663e+12 | 0
Statewide | 2019 | LDA | 1995 | Aggregate | Diesel | 383.7545 | 2378022.4554 | 0 | 67.3781 | Passenger Cars | LDVs | passenger | diesel vehicle | 138700 | 3412.14 | 1.67 | 9345340922.2112 | 0
Statewide | 2019 | LDA | 1995 | Aggregate | Electricity | 4.9425 | 22593.8189 | 8723.0789 | 0 | Passenger Cars | LDVs | passenger | battery electric vehicle | 3412.14 | 3412.14 | 1.67 | 0 | 29764366.3132
Statewide | 2019 | LDA | 1996 | Aggregate | Gasoline | 98162.4943 | 649365653.9556 | 0 | 28778.4547 | Passenger Cars | LDVs | passenger | gasoline vehicle | 125000 | 3412.14 | 1.67 | 3.5973e+12 | 0
Statewide | 2019 | LDA | 1996 | Aggregate | Diesel | 306.1776 | 1977248.6596 | 0 | 55.5545 | Passenger Cars | LDVs | passenger | diesel vehicle | 138700 | 3412.14 | 1.67 | 7705414549.4753 | 0
Statewide | 2019 | LDA | 1997 | Aggregate | Gasoline | 140644.6933 | 978236935.1652 | 0 | 42464.2161 | Passenger Cars | LDVs | passenger | gasoline vehicle | 125000 | 3412.14 | 1.67 | 5.308e+12 | 0
Statewide | 2019 | LDA | 1997 | Aggregate | Diesel | 280.7904 | 1943004.225 | 0 | 54.714 | Passenger Cars | LDVs | passenger | diesel vehicle | 138700 | 3412.14 | 1.67 | 7588831925.0293 | 0
Statewide | 2019 | LDA | 1997 | Aggregate | Electricity | 14.9074 | 74995.9369 | 28954.6214 | 0 | Passenger Cars | LDVs | passenger | battery electric vehicle | 3412.14 | 3412.14 | 1.67 | 0 | 98797221.8732
Statewide | 2019 | LDA | 1998 | Aggregate | Gasoline | 181597.6468 | 1329115477.4825 | 0 | 56302.3676 | Passenger Cars | LDVs | passenger | gasoline vehicle | 125000 | 3412.14 | 1.67 | 7.0378e+12 | 0
Statewide | 2019 | LDA | 1998 | Aggregate | Diesel | 525.1058 | 3822353.4284 | 0 | 107.4032 | Passenger Cars | LDVs | passenger | diesel vehicle | 138700 | 3412.14 | 1.67 | 14896823277.059 | 0
Statewide | 2019 | LDA | 1998 | Aggregate | Electricity | 17.1325 | 90347.3604 | 34881.5379 | 0 | Passenger Cars | LDVs | passenger | battery electric vehicle | 3412.14 | 3412.14 | 1.67 | 0 | 119020690.7184
Statewide | 2019 | LDA | 1999 | Aggregate | Gasoline | 217611.2839 | 1673882995.7254 | 0 | 69226.756 | Passenger Cars | LDVs | passenger | gasoline vehicle | 125000 | 3412.14 | 1.67 | 8.6533e+12 | 0
Statewide | 2019 | LDA | 1999 | Aggregate | Diesel | 625.6404 | 4800373.6773 | 0 | 135.2291 | Passenger Cars | LDVs | passenger | diesel vehicle | 138700 | 3412.14 | 1.67 | 18756276908.9304 | 0
Statewide | 2019 | LDA | 1999 | Aggregate | Electricity | 15.1478 | 83688.0423 | 32310.4915 | 0 | Passenger Cars | LDVs | passenger | battery electric vehicle | 3412.14 | 3412.14 | 1.67 | 0 | 110247920.4256
Statewide | 2019 | LDA | 2000 | Aggregate | Gasoline | 294536.3939 | 2379771765.423 | 0 | 99004.3591 | Passenger Cars | LDVs | passenger | gasoline vehicle | 125000 | 3412.14 | 1.67 | 1.2376e+13 | 0
Statewide | 2019 | LDA | 2000 | Aggregate | Diesel | 483.6326 | 3905853.6429 | 0 | 109.7291 | Passenger Cars | LDVs | passenger | diesel vehicle | 138700 | 3412.14 | 1.67 | 15219428629.7073 | 0
Statewide | 2019 | LDA | 2000 | Aggregate | Electricity | 4.605 | 26638.9436 | 10284.8308 | 0 | Passenger Cars | LDVs | passenger | battery electric vehicle | 3412.14 | 3412.14 | 1.67 | 0 | 35093282.7332
Statewide | 2019 | LDA | 2001 | Aggregate | Gasoline | 324446.219 | 2748935963.7416 | 0 | 114127.3846 | Passenger Cars | LDVs | passenger | gasoline vehicle | 125000 | 3412.14 | 1.67 | 1.4266e+13 | 0
Statewide | 2019 | LDA | 2001 | Aggregate | Diesel | 573.9772 | 4887101.1725 | 0 | 137.2995 | Passenger Cars | LDVs | passenger | diesel vehicle | 138700 | 3412.14 | 1.67 | 19043434059.9859 | 0
Statewide | 2019 | LDA | 2001 | Aggregate | Electricity | 21.366 | 129336.2874 | 49934.4817 | 0 | Passenger Cars | LDVs | passenger | battery electric vehicle | 3412.14 | 3412.14 | 1.67 | 0 | 170383442.2257
Statewide | 2019 | LDA | 2002 | Aggregate | Gasoline | 362616.6865 | 3224381236.5505 | 0 | 133675.7656 | Passenger Cars | LDVs | passenger | gasoline vehicle | 125000 | 3412.14 | 1.67 | 1.6709e+13 | 0
Statewide | 2019 | LDA | 2002 | Aggregate | Diesel | 1363.7143 | 12079325.5327 | 0 | 339.0867 | Passenger Cars | LDVs | passenger | diesel vehicle | 138700 | 3412.14 | 1.67 | 47031328652.0625 | 0
Statewide | 2019 | LDA | 2002 | Aggregate | Electricity | 129.7392 | 821331.0085 | 317101.5574 | 0 | Passenger Cars | LDVs | passenger | battery electric vehicle | 3412.14 | 3412.14 | 1.67 | 0 | 1081994908.0914
Statewide | 2019 | LDA | 2003 | Aggregate | Gasoline | 422024.6647 | 3932042333.898 | 0 | 163461.3766 | Passenger Cars | LDVs | passenger | gasoline vehicle | 125000 | 3412.14 | 1.67 | 2.0433e+13 | 0
Statewide | 2019 | LDA | 2003 | Aggregate | Diesel | 1932.2636 | 17901819.8274 | 0 | 501.7467 | Passenger Cars | LDVs | passenger | diesel vehicle | 138700 | 3412.14 | 1.67 | 69592268200.7978 | 0
Statewide | 2019 | LDA | 2003 | Aggregate | Electricity | 21.9643 | 145327.3286 | 56108.3433 | 0 | Passenger Cars | LDVs | passenger | battery electric vehicle | 3412.14 | 3412.14 | 1.67 | 0 | 191449522.6682
Statewide | 2019 | LDA | 2004 | Aggregate | Gasoline | 439236.1163 | 4281976393.9599 | 0 | 185354.6 | Passenger Cars | LDVs | passenger | gasoline vehicle | 125000 | 3412.14 | 1.67 | 2.3169e+13 | 0
Statewide | 2019 | LDA | 2004 | Aggregate | Diesel | 709.3008 | 6883299.5147 | 0 | 193.7919 | Passenger Cars | LDVs | passenger | diesel vehicle | 138700 | 3412.14 | 1.67 | 26878931521.3985 | 0
Statewide | 2019 | LDA | 2004 | Aggregate | Electricity | 15.6391 | 108083.1648 | 41729.0222 | 0 | Passenger Cars | LDVs | passenger | battery electric vehicle | 3412.14 | 3412.14 | 1.67 | 0 | 142385265.7652
Statewide | 2019 | LDA | 2005 | Aggregate | Gasoline | 533413.0813 | 5440992386.5919 | 0 | 231853.9296 | Passenger Cars | LDVs | passenger | gasoline vehicle | 125000 | 3412.14 | 1.67 | 2.8982e+13 | 0
Statewide | 2019 | LDA | 2005 | Aggregate | Diesel | 1400.7091 | 14085097.6788 | 0 | 391.1911 | Passenger Cars | LDVs | passenger | diesel vehicle | 138700 | 3412.14 | 1.67 | 54258208835.3983 | 0
Statewide | 2019 | LDA | 2005 | Aggregate | Electricity | 18.5524 | 133841.5976 | 51673.9032 | 0 | Passenger Cars | LDVs | passenger | battery electric vehicle | 3412.14 | 3412.14 | 1.67 | 0 | 176318592.1
Statewide | 2019 | LDA | 2006 | Aggregate | Gasoline | 573696.6478 | 6114656656.0052 | 0 | 261354.718 | Passenger Cars | LDVs | passenger | gasoline vehicle | 125000 | 3412.14 | 1.67 | 3.2669e+13 | 0
Statewide | 2019 | LDA | 2006 | Aggregate | Diesel | 1518.8135 | 16096763.236 | 0 | 453.8524 | Passenger Cars | LDVs | passenger | diesel vehicle | 138700 | 3412.14 | 1.67 | 62949334748.9522 | 0
Statewide | 2019 | LDA | 2006 | Aggregate | Electricity | 29.9534 | 225431.249 | 87035.068 | 0 | Passenger Cars | LDVs | passenger | battery electric vehicle | 3412.14 | 3412.14 | 1.67 | 0 | 296975836.8503
Statewide | 2019 | LDA | 2007 | Aggregate | Gasoline | 635843.3815 | 7065441620.4177 | 0 | 294647.6885 | Passenger Cars | LDVs | passenger | gasoline vehicle | 125000 | 3412.14 | 1.67 | 36830961060243 | 0
Statewide | 2019 | LDA | 2007 | Aggregate | Diesel | 212.6107 | 2312669.3915 | 0 | 63.0569 | Passenger Cars | LDVs | passenger | diesel vehicle | 138700 | 3412.14 | 1.67 | 8745996335.1572 | 0
Statewide | 2019 | LDA | 2007 | Aggregate | Electricity | 53.6883 | 421266.9568 | 162643.8144 | 0 | Passenger Cars | LDVs | passenger | battery electric vehicle | 3412.14 | 3412.14 | 1.67 | 0 | 554963464.7773
Statewide | 2019 | LDA | 2008 | Aggregate | Gasoline | 548729.8271 | 6357660449.3544 | 0 | 266667.3098 | Passenger Cars | LDVs | passenger | gasoline vehicle | 125000 | 3412.14 | 1.67 | 3.3333e+13 | 0
Statewide | 2019 | LDA | 2008 | Aggregate | Diesel | 334.5219 | 3805074.9196 | 0 | 104.9653 | Passenger Cars | LDVs | passenger | diesel vehicle | 138700 | 3412.14 | 1.67 | 14558688747.5578 | 0
Statewide | 2019 | LDA | 2008 | Aggregate | Electricity | 275.2606 | 2250432.5579 | 868852.7057 | 0 | Passenger Cars | LDVs | passenger | battery electric vehicle | 3412.14 | 3412.14 | 1.67 | 0 | 2964647071.1359
Statewide | 2019 | LDA | 2009 | Aggregate | Gasoline | 445365.1256 | 5378005801.4251 | 0 | 213914.0993 | Passenger Cars | LDVs | passenger | gasoline vehicle | 125000 | 3412.14 | 1.67 | 2.6739e+13 | 0
Statewide | 2019 | LDA | 2009 | Aggregate | Diesel | 926.2085 | 11074855.463 | 0 | 289.003 | Passenger Cars | LDVs | passenger | diesel vehicle | 138700 | 3412.14 | 1.67 | 40084714180.9131 | 0
Statewide | 2019 | LDA | 2009 | Aggregate | Electricity | 65.7028 | 559353.8461 | 215956.7506 | 0 | Passenger Cars | LDVs | passenger | battery electric vehicle | 3412.14 | 3412.14 | 1.67 | 0 | 736874666.9851
Statewide | 2019 | LDA | 2010 | Aggregate | Gasoline | 530594.4143 | 6668955453.3084 | 0 | 241214.1051 | Passenger Cars | LDVs | passenger | gasoline vehicle | 125000 | 3412.14 | 1.67 | 3.0152e+13 | 0
Statewide | 2019 | LDA | 2010 | Aggregate | Diesel | 1231.1811 | 15377455.2409 | 0 | 365.0411 | Passenger Cars | LDVs | passenger | diesel vehicle | 138700 | 3412.14 | 1.67 | 50631203150.8729 | 0
Statewide | 2019 | LDA | 2010 | Aggregate | Electricity | 298.8201 | 2647480.7674 | 1022146.0847 | 0 | Passenger Cars | LDVs | passenger | battery electric vehicle | 3412.14 | 3412.14 | 1.67 | 0 | 3487705541.4359
Statewide | 2019 | LDA | 2010 | Aggregate | Plug-in Hybrid | 19.2721 | 242188.0609 | 33511.1933 | 4.6073 | Passenger Cars | LDVs | passenger | plugin hybrid vehicle | 125000 | 3412.14 | 1.67 | 575914140.4342 | 114344883.0223
Statewide | 2019 | LDA | 2011 | Aggregate | Gasoline | 515926.3262 | 6756580541.7075 | 0 | 254783.6302 | Passenger Cars | LDVs | passenger | gasoline vehicle | 125000 | 3412.14 | 1.67 | 3.1848e+13 | 0
Statewide | 2019 | LDA | 2011 | Aggregate | Diesel | 3826.4923 | 49612507.5068 | 0 | 1235.0565 | Passenger Cars | LDVs | passenger | diesel vehicle | 138700 | 3412.14 | 1.67 | 171302340062.5442 | 0
Statewide | 2019 | LDA | 2011 | Aggregate | Electricity | 3195.1646 | 29442854.8515 | 11367372.0237 | 0 | Passenger Cars | LDVs | passenger | battery electric vehicle | 3412.14 | 3412.14 | 1.67 | 0 | 38787064777.0381
Statewide | 2019 | LDA | 2011 | Aggregate | Plug-in Hybrid | 920.7462 | 12036118.0894 | 1665419.3526 | 228.9378 | Passenger Cars | LDVs | passenger | plugin hybrid vehicle | 125000 | 3412.14 | 1.67 | 28617223760.1495 | 5682643989.8816
Statewide | 2019 | LDA | 2012 | Aggregate | Gasoline | 738503.3033 | 10098732211.8252 | 0 | 362995.2774 | Passenger Cars | LDVs | passenger | gasoline vehicle | 125000 | 3412.14 | 1.67 | 45374409669594 | 0
Statewide | 2019 | LDA | 2012 | Aggregate | Diesel | 3497.4286 | 47635165.2327 | 0 | 1129.4308 | Passenger Cars | LDVs | passenger | diesel vehicle | 138700 | 3412.14 | 1.67 | 156652048308.3896 | 0
Statewide | 2019 | LDA | 2012 | Aggregate | Electricity | 4010.6741 | 38541092.4767 | 14880042.6655 | 0 | Passenger Cars | LDVs | passenger | battery electric vehicle | 3412.14 | 3412.14 | 1.67 | 0 | 50772788780.5124
Statewide | 2019 | LDA | 2012 | Aggregate | Plug-in Hybrid | 8855.5032 | 120901006.184 | 16728888.2328 | 2287.8198 | Passenger Cars | LDVs | passenger | plugin hybrid vehicle | 125000 | 3412.14 | 1.67 | 285977471340.6188 | 57081308694.571
Statewide | 2019 | LDA | 2013 | Aggregate | Gasoline | 880627.1545 | 12513461278.5784 | 0 | 436960.5785 | Passenger Cars | LDVs | passenger | gasoline vehicle | 125000 | 3412.14 | 1.67 | 5.462e+13 | 0
Statewide | 2019 | LDA | 2013 | Aggregate | Diesel | 4602.3967 | 65219016.2385 | 0 | 1502.3814 | Passenger Cars | LDVs | passenger | diesel vehicle | 138700 | 3412.14 | 1.67 | 208380298469.0731 | 0
Statewide | 2019 | LDA | 2013 | Aggregate | Electricity | 12841.4422 | 128096126.5597 | 49455677.2007 | 0 | Passenger Cars | LDVs | passenger | battery electric vehicle | 3412.14 | 3412.14 | 1.67 | 0 | 168749694403.5678
Statewide | 2019 | LDA | 2013 | Aggregate | Plug-in Hybrid | 16647.8445 | 235548013.4146 | 32592420.1767 | 4445.153 | Passenger Cars | LDVs | passenger | plugin hybrid vehicle | 125000 | 3412.14 | 1.67 | 555644119224.3438 | 111209900581.7323
Statewide | 2019 | LDA | 2014 | Aggregate | Gasoline | 855396.2008 | 12672552833.1682 | 0 | 443826.2483 | Passenger Cars | LDVs | passenger | gasoline vehicle | 125000 | 3412.14 | 1.67 | 5.5478e+13 | 0
Statewide | 2019 | LDA | 2014 | Aggregate | Diesel | 9803.623 | 144502850.094 | 0 | 3346.457 | Passenger Cars | LDVs | passenger | diesel vehicle | 138700 | 3412.14 | 1.67 | 464153591785.6125 | 0
Statewide | 2019 | LDA | 2014 | Aggregate | Electricity | 13455.6278 | 139703659.6457 | 53937142.9938 | 0 | Passenger Cars | LDVs | passenger | battery electric vehicle | 3412.14 | 3412.14 | 1.67 | 0 | 184041083094.7098
Statewide | 2019 | LDA | 2014 | Aggregate | Plug-in Hybrid | 23490.1311 | 346390114.2637 | 47929472.5382 | 6523.0421 | Passenger Cars | LDVs | passenger | plugin hybrid vehicle | 125000 | 3412.14 | 1.67 | 815380264275.9637 | 163542070426.4538
Statewide | 2019 | LDA | 2015 | Aggregate | Gasoline | 1003653.7796 | 15479871922.477 | 0 | 531820.9357 | Passenger Cars | LDVs | passenger | gasoline vehicle | 125000 | 3412.14 | 1.67 | 6.6478e+13 | 0
Statewide | 2019 | LDA | 2015 | Aggregate | Diesel | 9435.4519 | 144665587.818 | 0 | 3286.4295 | Passenger Cars | LDVs | passenger | diesel vehicle | 138700 | 3412.14 | 1.67 | 455827773993.65 | 0
Statewide | 2019 | LDA | 2015 | Aggregate | Electricity | 19313.692 | 208577399.325 | 80528090.969 | 0 | Passenger Cars | LDVs | passenger | battery electric vehicle | 3412.14 | 3412.14 | 1.67 | 0 | 274773120319.1264
Statewide | 2019 | LDA | 2015 | Aggregate | Plug-in Hybrid | 17119.9006 | 262554566.5137 | 36329275.6161 | 4937.1328 | Passenger Cars | LDVs | passenger | plugin hybrid vehicle | 125000 | 3412.14 | 1.67 | 617141598993.6812 | 123960574500.8379
Statewide | 2019 | LDA | 2016 | Aggregate | Gasoline | 988131.2029 | 15843689193.1303 | 0 | 533013.9216 | Passenger Cars | LDVs | passenger | gasoline vehicle | 125000 | 3412.14 | 1.67 | 6.6627e+13 | 0
Statewide | 2019 | LDA | 2016 | Aggregate | Diesel | 1441.1676 | 22820380.5721 | 0 | 509.2588 | Passenger Cars | LDVs | passenger | diesel vehicle | 138700 | 3412.14 | 1.67 | 70634197821.9927 | 0
Statewide | 2019 | LDA | 2016 | Aggregate | Electricity | 30315.8239 | 340204518.6397 | 131347022.8019 | 0 | Passenger Cars | LDVs | passenger | battery electric vehicle | 3412.14 | 3412.14 | 1.67 | 0 | 448174430383.1317
Statewide | 2019 | LDA | 2016 | Aggregate | Plug-in Hybrid | 18069.0921 | 287131635.6638 | 39729967.0466 | 5391.4731 | Passenger Cars | LDVs | passenger | plugin hybrid vehicle | 125000 | 3412.14 | 1.67 | 673934142948.3875 | 135564209758.3028
Statewide | 2019 | LDA | 2017 | Aggregate | Gasoline | 1016457.654 | 16890491023.8032 | 0 | 574188.6174 | Passenger Cars | LDVs | passenger | gasoline vehicle | 125000 | 3412.14 | 1.67 | 7.1774e+13 | 0
Statewide | 2019 | LDA | 2017 | Aggregate | Diesel | 1297.1781 | 21391131.325 | 0 | 483.0559 | Passenger Cars | LDVs | passenger | diesel vehicle | 138700 | 3412.14 | 1.67 | 66999849361.5879 | 0
Statewide | 2019 | LDA | 2017 | Aggregate | Electricity | 56117.0332 | 653885594.3723 | 252453807.5427 | 0 | Passenger Cars | LDVs | passenger | battery electric vehicle | 3412.14 | 3412.14 | 1.67 | 0 | 861407734868.762
Statewide | 2019 | LDA | 2017 | Aggregate | Plug-in Hybrid | 46216.7029 | 755978574.8622 | 104603601.9737 | 14216.915 | Passenger Cars | LDVs | passenger | plugin hybrid vehicle | 125000 | 3412.14 | 1.67 | 1.7771e+12 | 356922134438.6226
Statewide | 2019 | LDA | 2018 | Aggregate | Gasoline | 884984.2763 | 15232920386.2369 | 0 | 517174.0371 | Passenger Cars | LDVs | passenger | gasoline vehicle | 125000 | 3412.14 | 1.67 | 6.4647e+13 | 0
Statewide | 2019 | LDA | 2018 | Aggregate | Diesel | 1256.2614 | 21504230.0845 | 0 | 484.5183 | Passenger Cars | LDVs | passenger | diesel vehicle | 138700 | 3412.14 | 1.67 | 67202685299.7844 | 0
Statewide | 2019 | LDA | 2018 | Aggregate | Electricity | 96915.5005 | 1170827934.3573 | 452036216.3501 | 0 | Passenger Cars | LDVs | passenger | battery electric vehicle | 3412.14 | 3412.14 | 1.67 | 0 | 1.5424e+12
Statewide | 2019 | LDA | 2018 | Aggregate | Plug-in Hybrid | 41856.4889 | 699260253.325 | 96755572.7808 | 13153.594 | Passenger Cars | LDVs | passenger | plugin hybrid vehicle | 125000 | 3412.14 | 1.67 | 1.6442e+12 | 330143560108.3345
Statewide | 2019 | LDA | 2019 | Aggregate | Gasoline | 677709.7215 | 12059789185.3409 | 0 | 404484.0047 | Passenger Cars | LDVs | passenger | gasoline vehicle | 125000 | 3412.14 | 1.67 | 5.0561e+13 | 0
Statewide | 2019 | LDA | 2019 | Aggregate | Diesel | 40.2802 | 739377.8779 | 0 | 16.319 | Passenger Cars | LDVs | passenger | diesel vehicle | 138700 | 3412.14 | 1.67 | 2263446341.7884 | 0
Statewide | 2019 | LDA | 2019 | Aggregate | Electricity | 61302.7882 | 767569433.0933 | 296345152.1268 | 0 | Passenger Cars | LDVs | passenger | battery electric vehicle | 3412.14 | 3412.14 | 1.67 | 0 | 1.0112e+12
Statewide | 2019 | LDA | 2019 | Aggregate | Plug-in Hybrid | 26397.7436 | 458197140.3631 | 65593508.4562 | 8373.3721 | Passenger Cars | LDVs | passenger | plugin hybrid vehicle | 125000 | 3412.14 | 1.67 | 1.0467e+12 | 223814233943.786
Statewide | 2019 | LDT1 | 1975 | Aggregate | Gasoline | 1216.912 | 4718136.4839 | 0 | 392.5717 | Light-duty trucks (GVWR <6000 lbs ETW ≤3750 lbs) | LDVs | passenger | gasoline vehicle | 125000 | 3412.14 | 1.67 | 49071463175.1471 | 0
Statewide | 2019 | LDT1 | 1976 | Aggregate | Gasoline | 1101.5719 | 4702334.5763 | 0 | 371.2692 | Light-duty trucks (GVWR <6000 lbs ETW ≤3750 lbs) | LDVs | passenger | gasoline vehicle | 125000 | 3412.14 | 1.67 | 46408654039.5909 | 0
Statewide | 2019 | LDT1 | 1977 | Aggregate | Gasoline | 1429.7731 | 6497949.081 | 0 | 509.3618 | Light-duty trucks (GVWR <6000 lbs ETW ≤3750 lbs) | LDVs | passenger | gasoline vehicle | 125000 | 3412.14 | 1.67 | 63670225969.5019 | 0
Statewide | 2019 | LDT1 | 1978 | Aggregate | Gasoline | 1840.6953 | 8597187.046 | 0 | 671.2127 | Light-duty trucks (GVWR <6000 lbs ETW ≤3750 lbs) | LDVs | passenger | gasoline vehicle | 125000 | 3412.14 | 1.67 | 83901586386.5876 | 0
Statewide | 2019 | LDT1 | 1979 | Aggregate | Gasoline | 2162.7752 | 10297399.675 | 0 | 718.5638 | Light-duty trucks (GVWR <6000 lbs ETW ≤3750 lbs) | LDVs | passenger | gasoline vehicle | 125000 | 3412.14 | 1.67 | 89820473001.2764 | 0
Statewide | 2019 | LDT1 | 1980 | Aggregate | Gasoline | 1620.6245 | 7845534.2525 | 0 | 545.5101 | Light-duty trucks (GVWR <6000 lbs ETW ≤3750 lbs) | LDVs | passenger | gasoline vehicle | 125000 | 3412.14 | 1.67 | 68188757375.2188 | 0
Statewide | 2019 | LDT1 | 1981 | Aggregate | Gasoline | 2461.8659 | 12382366.8734 | 0 | 689.7421 | Light-duty trucks (GVWR <6000 lbs ETW ≤3750 lbs) | LDVs | passenger | gasoline vehicle | 125000 | 3412.14 | 1.67 | 86217760227.8835 | 0
Statewide | 2019 | LDT1 | 1981 | Aggregate | Diesel | 71.6464 | 368454.2186 | 0 | 16.2571 | Light-duty trucks (GVWR <6000 lbs ETW ≤3750 lbs) | LDVs | passenger | diesel vehicle | 138700 | 3412.14 | 1.67 | 2254853347.9783 | 0
Statewide | 2019 | LDT1 | 1982 | Aggregate | Gasoline | 3364.8185 | 17458592.15 | 0 | 957.7119 | Light-duty trucks (GVWR <6000 lbs ETW ≤3750 lbs) | LDVs | passenger | gasoline vehicle | 125000 | 3412.14 | 1.67 | 119713993183.6756 | 0
Statewide | 2019 | LDT1 | 1982 | Aggregate | Diesel | 512.002 | 2557273.5543 | 0 | 111.6455 | Light-duty trucks (GVWR <6000 lbs ETW ≤3750 lbs) | LDVs | passenger | diesel vehicle | 138700 | 3412.14 | 1.67 | 15485235373.2568 | 0
Statewide | 2019 | LDT1 | 1983 | Aggregate | Gasoline | 3359.3629 | 17657790.5168 | 0 | 935.2657 | Light-duty trucks (GVWR <6000 lbs ETW ≤3750 lbs) | LDVs | passenger | gasoline vehicle | 125000 | 3412.14 | 1.67 | 116908206970.3619 | 0
Statewide | 2019 | LDT1 | 1983 | Aggregate | Diesel | 196.9287 | 989484.8355 | 0 | 42.7725 | Light-duty trucks (GVWR <6000 lbs ETW ≤3750 lbs) | LDVs | passenger | diesel vehicle | 138700 | 3412.14 | 1.67 | 5932548462.0708 | 0
Statewide | 2019 | LDT1 | 1984 | Aggregate | Gasoline | 6695.1503 | 37029581.8149 | 0 | 2007.5234 | Light-duty trucks (GVWR <6000 lbs ETW ≤3750 lbs) | LDVs | passenger | gasoline vehicle | 125000 | 3412.14 | 1.67 | 250940422098.3163 | 0
Statewide | 2019 | LDT1 | 1984 | Aggregate | Diesel | 168.0778 | 900527.3931 | 0 | 35.1646 | Light-duty trucks (GVWR <6000 lbs ETW ≤3750 lbs) | LDVs | passenger | diesel vehicle | 138700 | 3412.14 | 1.67 | 4877336717.1165 | 0
Statewide | 2019 | LDT1 | 1985 | Aggregate | Gasoline | 10726.5253 | 60869515.6362 | 0 | 3265.7495 | Light-duty trucks (GVWR <6000 lbs ETW ≤3750 lbs) | LDVs | passenger | gasoline vehicle | 125000 | 3412.14 | 1.67 | 408218682101.7975 | 0
Statewide | 2019 | LDT1 | 1985 | Aggregate | Diesel | 151.0523 | 839429.466 | 0 | 32.9938 | Light-duty trucks (GVWR <6000 lbs ETW ≤3750 lbs) | LDVs | passenger | diesel vehicle | 138700 | 3412.14 | 1.67 | 4576238774.9869 | 0
Statewide | 2019 | LDT1 | 1986 | Aggregate | Gasoline | 15979.7966 | 93810041.4812 | 0 | 4974.6295 | Light-duty trucks (GVWR <6000 lbs ETW ≤3750 lbs) | LDVs | passenger | gasoline vehicle | 125000 | 3412.14 | 1.67 | 621828681587.6287 | 0
Statewide | 2019 | LDT1 | 1986 | Aggregate | Diesel | 40.3207 | 223514.2438 | 0 | 8.8477 | Light-duty trucks (GVWR <6000 lbs ETW ≤3750 lbs) | LDVs | passenger | diesel vehicle | 138700 | 3412.14 | 1.67 | 1227174635.8028 | 0
Statewide | 2019 | LDT1 | 1987 | Aggregate | Gasoline | 15482.6159 | 93950453.0014 | 0 | 4970.2417 | Light-duty trucks (GVWR <6000 lbs ETW ≤3750 lbs) | LDVs | passenger | gasoline vehicle | 125000 | 3412.14 | 1.67 | 621280216369.9551 | 0
Statewide | 2019 | LDT1 | 1987 | Aggregate | Diesel | 12.7186 | 77678.4761 | 0 | 3.0489 | Light-duty trucks (GVWR <6000 lbs ETW ≤3750 lbs) | LDVs | passenger | diesel vehicle | 138700 | 3412.14 | 1.67 | 422880856.3347 | 0
Statewide | 2019 | LDT1 | 1988 | Aggregate | Gasoline | 14687.2483 | 91885941.748 | 0 | 4847.2743 | Light-duty trucks (GVWR <6000 lbs ETW ≤3750 lbs) | LDVs | passenger | gasoline vehicle | 125000 | 3412.14 | 1.67 | 605909284901.9 | 0
Statewide | 2019 | LDT1 | 1989 | Aggregate | Gasoline | 22019.5701 | 142096103.3438 | 0 | 7487.3159 | Light-duty trucks (GVWR <6000 lbs ETW ≤3750 lbs) | LDVs | passenger | gasoline vehicle | 125000 | 3412.14 | 1.67 | 935914488023.7312 | 0
Statewide | 2019 | LDT1 | 1990 | Aggregate | Gasoline | 18565.3789 | 122361194.1791 | 0 | 6436.9977 | Light-duty trucks (GVWR <6000 lbs ETW ≤3750 lbs) | LDVs | passenger | gasoline vehicle | 125000 | 3412.14 | 1.67 | 804624718516.035 | 0
Statewide | 2019 | LDT1 | 1991 | Aggregate | Gasoline | 24131.4595 | 161863230.5559 | 0 | 8501.8091 | Light-duty trucks (GVWR <6000 lbs ETW ≤3750 lbs) | LDVs | passenger | gasoline vehicle | 125000 | 3412.14 | 1.67 | 1.0627e+12 | 0
Statewide | 2019 | LDT1 | 1991 | Aggregate | Diesel | 3.2607 | 21153.6956 | 0 | 0.82668 | Light-duty trucks (GVWR <6000 lbs ETW ≤3750 lbs) | LDVs | passenger | diesel vehicle | 138700 | 3412.14 | 1.67 | 114660890.5889 | 0
Statewide | 2019 | LDT1 | 1992 | Aggregate | Gasoline | 21867.241 | 151244984.7272 | 0 | 7939.3817 | Light-duty trucks (GVWR <6000 lbs ETW ≤3750 lbs) | LDVs | passenger | gasoline vehicle | 125000 | 3412.14 | 1.67 | 992422717028.7875 | 0
Statewide | 2019 | LDT1 | 1993 | Aggregate | Gasoline | 29089.1413 | 206666428.0389 | 0 | 9984.4067 | Light-duty trucks (GVWR <6000 lbs ETW ≤3750 lbs) | LDVs | passenger | gasoline vehicle | 125000 | 3412.14 | 1.67 | 1.2481e+12 | 0
Statewide | 2019 | LDT1 | 1993 | Aggregate | Electricity | 3.283 | 13612.9247 | 5255.7125 | 0 | Light-duty trucks (GVWR <6000 lbs ETW ≤3750 lbs) | LDVs | passenger | battery electric vehicle | 3412.14 | 3412.14 | 1.67 | 0 | 17933226.7303
Statewide | 2019 | LDT1 | 1994 | Aggregate | Gasoline | 35446.3476 | 259644987.9212 | 0 | 12460.2322 | Light-duty trucks (GVWR <6000 lbs ETW ≤3750 lbs) | LDVs | passenger | gasoline vehicle | 125000 | 3412.14 | 1.67 | 1.5575e+12 | 0
Statewide | 2019 | LDT1 | 1995 | Aggregate | Gasoline | 35460.5818 | 268303214.7704 | 0 | 12805.4298 | Light-duty trucks (GVWR <6000 lbs ETW ≤3750 lbs) | LDVs | passenger | gasoline vehicle | 125000 | 3412.14 | 1.67 | 1.6007e+12 | 0
Statewide | 2019 | LDT1 | 1995 | Aggregate | Electricity | 1.0838 | 4954.2055 | 1912.7322 | 0 | Light-duty trucks (GVWR <6000 lbs ETW ≤3750 lbs) | LDVs | passenger | battery electric vehicle | 3412.14 | 3412.14 | 1.67 | 0 | 6526510.0734
Statewide | 2019 | LDT1 | 1996 | Aggregate | Gasoline | 40025.1885 | 309588238.3894 | 0 | 14782.7829 | Light-duty trucks (GVWR <6000 lbs ETW ≤3750 lbs) | LDVs | passenger | gasoline vehicle | 125000 | 3412.14 | 1.67 | 1.8478e+12 | 0
Statewide | 2019 | LDT1 | 1997 | Aggregate | Gasoline | 51814.547 | 412753291.2458 | 0 | 19439.9849 | Light-duty trucks (GVWR <6000 lbs ETW ≤3750 lbs) | LDVs | passenger | gasoline vehicle | 125000 | 3412.14 | 1.67 | 2.43e+12 | 0
Statewide | 2019 | LDT1 | 1997 | Aggregate | Electricity | 14.1611 | 71241.2403 | 27504.9986 | 0 | Light-duty trucks (GVWR <6000 lbs ETW ≤3750 lbs) | LDVs | passenger | battery electric vehicle | 3412.14 | 3412.14 | 1.67 | 0 | 93850905.9702
Statewide | 2019 | LDT1 | 1998 | Aggregate | Gasoline | 66012.3536 | 542202589.0815 | 0 | 25298.6084 | Light-duty trucks (GVWR <6000 lbs ETW ≤3750 lbs) | LDVs | passenger | gasoline vehicle | 125000 | 3412.14 | 1.67 | 3.1623e+12 | 0
Statewide | 2019 | LDT1 | 1998 | Aggregate | Electricity | 35.7767 | 188666.8139 | 72840.9617 | 0 | Light-duty trucks (GVWR <6000 lbs ETW ≤3750 lbs) | LDVs | passenger | battery electric vehicle | 3412.14 | 3412.14 | 1.67 | 0 | 248543559.0181
Statewide | 2019 | LDT1 | 1999 | Aggregate | Gasoline | 58344.6914 | 493727130.6732 | 0 | 22818.2522 | Light-duty trucks (GVWR <6000 lbs ETW ≤3750 lbs) | LDVs | passenger | gasoline vehicle | 125000 | 3412.14 | 1.67 | 2.8523e+12 | 0
Statewide | 2019 | LDT1 | 1999 | Aggregate | Diesel | 1.0869 | 8747.001 | 0 | 0.45185 | Light-duty trucks (GVWR <6000 lbs ETW ≤3750 lbs) | LDVs | passenger | diesel vehicle | 138700 | 3412.14 | 1.67 | 62672023.2158 | 0
Statewide | 2019 | LDT1 | 1999 | Aggregate | Electricity | 149.9982 | 828707.5285 | 319949.503 | 0 | Light-duty trucks (GVWR <6000 lbs ETW ≤3750 lbs) | LDVs | passenger | battery electric vehicle | 3412.14 | 3412.14 | 1.67 | 0 | 1091712497.0107
Statewide | 2019 | LDT1 | 2000 | Aggregate | Gasoline | 63527.1663 | 555560184.0183 | 0 | 27557.5004 | Light-duty trucks (GVWR <6000 lbs ETW ≤3750 lbs) | LDVs | passenger | gasoline vehicle | 125000 | 3412.14 | 1.67 | 3.4447e+12 | 0
Statewide | 2019 | LDT1 | 2000 | Aggregate | Diesel | 0.94067 | 8108.4425 | 0 | 0.42347 | Light-duty trucks (GVWR <6000 lbs ETW ≤3750 lbs) | LDVs | passenger | diesel vehicle | 138700 | 3412.14 | 1.67 | 58735520.0025 | 0
Statewide | 2019 | LDT1 | 2000 | Aggregate | Electricity | 162.0772 | 937577.5991 | 361982.3357 | 0 | Light-duty trucks (GVWR <6000 lbs ETW ≤3750 lbs) | LDVs | passenger | battery electric vehicle | 3412.14 | 3412.14 | 1.67 | 0 | 1235134407.0593
Statewide | 2019 | LDT1 | 2001 | Aggregate | Gasoline | 63131.1927 | 569781758.7756 | 0 | 28227.7845 | Light-duty trucks (GVWR <6000 lbs ETW ≤3750 lbs) | LDVs | passenger | gasoline vehicle | 125000 | 3412.14 | 1.67 | 3.5285e+12 | 0
Statewide | 2019 | LDT1 | 2001 | Aggregate | Diesel | 1.0624 | 8834.3395 | 0 | 0.46069 | Light-duty trucks (GVWR <6000 lbs ETW ≤3750 lbs) | LDVs | passenger | diesel vehicle | 138700 | 3412.14 | 1.67 | 63897445.7491 | 0
Statewide | 2019 | LDT1 | 2001 | Aggregate | Electricity | 20.3476 | 123171.747 | 47554.4603 | 0 | Light-duty trucks (GVWR <6000 lbs ETW ≤3750 lbs) | LDVs | passenger | battery electric vehicle | 3412.14 | 3412.14 | 1.67 | 0 | 162262476.0781
Statewide | 2019 | LDT1 | 2002 | Aggregate | Gasoline | 66541.3443 | 620092017.3598 | 0 | 30692.0109 | Light-duty trucks (GVWR <6000 lbs ETW ≤3750 lbs) | LDVs | passenger | gasoline vehicle | 125000 | 3412.14 | 1.67 | 3.8365e+12 | 0
Statewide | 2019 | LDT1 | 2002 | Aggregate | Diesel | 0.84469 | 7738.0986 | 0 | 0.41288 | Light-duty trucks (GVWR <6000 lbs ETW ≤3750 lbs) | LDVs | passenger | diesel vehicle | 138700 | 3412.14 | 1.67 | 57266159.8362 | 0
Statewide | 2019 | LDT1 | 2002 | Aggregate | Electricity | 190.0311 | 1203016.8929 | 464463.811 | 0 | Light-duty trucks (GVWR <6000 lbs ETW ≤3750 lbs) | LDVs | passenger | battery electric vehicle | 3412.14 | 3412.14 | 1.67 | 0 | 1584815548.2126
Statewide | 2019 | LDT1 | 2003 | Aggregate | Gasoline | 40057.0368 | 384983467.6083 | 0 | 19023.2353 | Light-duty trucks (GVWR <6000 lbs ETW ≤3750 lbs) | LDVs | passenger | gasoline vehicle | 125000 | 3412.14 | 1.67 | 2.3779e+12 | 0
Statewide | 2019 | LDT1 | 2004 | Aggregate | Gasoline | 30685.3216 | 304453807.6697 | 0 | 15075.0412 | Light-duty trucks (GVWR <6000 lbs ETW ≤3750 lbs) | LDVs | passenger | gasoline vehicle | 125000 | 3412.14 | 1.67 | 1.8844e+12 | 0
Statewide | 2019 | LDT1 | 2005 | Aggregate | Gasoline | 20687.1106 | 212090829.9044 | 0 | 10341.0774 | Light-duty trucks (GVWR <6000 lbs ETW ≤3750 lbs) | LDVs | passenger | gasoline vehicle | 125000 | 3412.14 | 1.67 | 1.2926e+12 | 0
Statewide | 2019 | LDT1 | 2006 | Aggregate | Gasoline | 36715.4535 | 390541979.7398 | 0 | 18892.7019 | Light-duty trucks (GVWR <6000 lbs ETW ≤3750 lbs) | LDVs | passenger | gasoline vehicle | 125000 | 3412.14 | 1.67 | 2.3616e+12 | 0
Statewide | 2019 | LDT1 | 2007 | Aggregate | Gasoline | 46161.3405 | 509164854.8684 | 0 | 24333.9685 | Light-duty trucks (GVWR <6000 lbs ETW ≤3750 lbs) | LDVs | passenger | gasoline vehicle | 125000 | 3412.14 | 1.67 | 3.0417e+12 | 0
Statewide | 2019 | LDT1 | 2008 | Aggregate | Gasoline | 71155.6507 | 813649679.881 | 0 | 39107.7236 | Light-duty trucks (GVWR <6000 lbs ETW ≤3750 lbs) | LDVs | passenger | gasoline vehicle | 125000 | 3412.14 | 1.67 | 4.8885e+12 | 0
Statewide | 2019 | LDT1 | 2009 | Aggregate | Gasoline | 54333.7421 | 642656771.269 | 0 | 29276.5312 | Light-duty trucks (GVWR <6000 lbs ETW ≤3750 lbs) | LDVs | passenger | gasoline vehicle | 125000 | 3412.14 | 1.67 | 3.6596e+12 | 0
Statewide | 2019 | LDT1 | 2010 | Aggregate | Gasoline | 11203.4216 | 137244967.7452 | 0 | 5684.4625 | Light-duty trucks (GVWR <6000 lbs ETW ≤3750 lbs) | LDVs | passenger | gasoline vehicle | 125000 | 3412.14 | 1.67 | 710557811418.8474 | 0
Statewide | 2019 | LDT1 | 2011 | Aggregate | Gasoline | 11383.3915 | 145172372.0652 | 0 | 6277.9977 | Light-duty trucks (GVWR <6000 lbs ETW ≤3750 lbs) | LDVs | passenger | gasoline vehicle | 125000 | 3412.14 | 1.67 | 784749709876.3289 | 0
Statewide | 2019 | LDT1 | 2012 | Aggregate | Gasoline | 41987.8978 | 556424588.5285 | 0 | 22919.6887 | Light-duty trucks (GVWR <6000 lbs ETW ≤3750 lbs) | LDVs | passenger | gasoline vehicle | 125000 | 3412.14 | 1.67 | 2.865e+12 | 0
Statewide | 2019 | LDT1 | 2012 | Aggregate | Electricity | 343.4882 | 3300586.9006 | 1274298.9559 | 0 | Light-duty trucks (GVWR <6000 lbs ETW ≤3750 lbs) | LDVs | passenger | battery electric vehicle | 3412.14 | 3412.14 | 1.67 | 0 | 4348086439.3369
Statewide | 2019 | LDT1 | 2013 | Aggregate | Gasoline | 58245.4239 | 803259540.906 | 0 | 32147.371 | Light-duty trucks (GVWR <6000 lbs ETW ≤3750 lbs) | LDVs | passenger | gasoline vehicle | 125000 | 3412.14 | 1.67 | 4.0184e+12 | 0
Statewide | 2019 | LDT1 | 2013 | Aggregate | Electricity | 392.8435 | 3923968.2184 | 1514975.595 | 0 | Light-duty trucks (GVWR <6000 lbs ETW ≤3750 lbs) | LDVs | passenger | battery electric vehicle | 3412.14 | 3412.14 | 1.67 | 0 | 5169308826.8381
Statewide | 2019 | LDT1 | 2014 | Aggregate | Gasoline | 38659.697 | 553812922.1853 | 0 | 22211.642 | Light-duty trucks (GVWR <6000 lbs ETW ≤3750 lbs) | LDVs | passenger | gasoline vehicle | 125000 | 3412.14 | 1.67 | 2.7765e+12 | 0
Statewide | 2019 | LDT1 | 2014 | Aggregate | Electricity | 614.0653 | 6381578.4118 | 2463815.9673 | 0 | Light-duty trucks (GVWR <6000 lbs ETW ≤3750 lbs) | LDVs | passenger | battery electric vehicle | 3412.14 | 3412.14 | 1.67 | 0 | 8406885014.6188
Statewide | 2019 | LDT1 | 2015 | Aggregate | Gasoline | 145198.4258 | 2164632648.2448 | 0 | 85231.7561 | Light-duty trucks (GVWR <6000 lbs ETW ≤3750 lbs) | LDVs | passenger | gasoline vehicle | 125000 | 3412.14 | 1.67 | 1.0654e+13 | 0
Statewide | 2019 | LDT1 | 2016 | Aggregate | Gasoline | 114939.2552 | 1780593312.0331 | 0 | 68616.9955 | Light-duty trucks (GVWR <6000 lbs ETW ≤3750 lbs) | LDVs | passenger | gasoline vehicle | 125000 | 3412.14 | 1.67 | 8.5771e+12 | 0
Statewide | 2019 | LDT1 | 2017 | Aggregate | Gasoline | 37077.2341 | 595085751.9576 | 0 | 23129.5633 | Light-duty trucks (GVWR <6000 lbs ETW ≤3750 lbs) | LDVs | passenger | gasoline vehicle | 125000 | 3412.14 | 1.67 | 2.8912e+12 | 0
Statewide | 2019 | LDT1 | 2017 | Aggregate | Plug-in Hybrid | 13.0413 | 209312.367 | 28962.234 | 3.9581 | Light-duty trucks (GVWR <6000 lbs ETW ≤3750 lbs) | LDVs | passenger | plugin hybrid vehicle | 125000 | 3412.14 | 1.67 | 494759043.7644 | 98823197.0365
Statewide | 2019 | LDT1 | 2018 | Aggregate | Gasoline | 74433.8518 | 1241213115.1795 | 0 | 48193.1491 | Light-duty trucks (GVWR <6000 lbs ETW ≤3750 lbs) | LDVs | passenger | gasoline vehicle | 125000 | 3412.14 | 1.67 | 6.0241e+12 | 0
Statewide | 2019 | LDT1 | 2019 | Aggregate | Gasoline | 29219.2143 | 505978120.4157 | 0 | 19399.2796 | Light-duty trucks (GVWR <6000 lbs ETW ≤3750 lbs) | LDVs | passenger | gasoline vehicle | 125000 | 3412.14 | 1.67 | 2.4249e+12 | 0
Statewide | 2019 | LDT2 | 1975 | Aggregate | Gasoline | 3447.0229 | 14088459.3068 | 0 | 1184.7157 | Light-duty trucks (GVWR <6000 lbs ETW 3751–5750 lbs) | LDVs | passenger | gasoline vehicle | 125000 | 3412.14 | 1.67 | 148089467102.5088 | 0
Statewide | 2019 | LDT2 | 1975 | Aggregate | Diesel | 71.7537 | 318938.7859 | 0 | 16.4752 | Light-duty trucks (GVWR <6000 lbs ETW 3751–5750 lbs) | LDVs | passenger | diesel vehicle | 138700 | 3412.14 | 1.67 | 2285104578.1156 | 0
Statewide | 2019 | LDT2 | 1976 | Aggregate | Gasoline | 1823.5763 | 7796343.6962 | 0 | 628.5329 | Light-duty trucks (GVWR <6000 lbs ETW 3751–5750 lbs) | LDVs | passenger | gasoline vehicle | 125000 | 3412.14 | 1.67 | 78566612639.3082 | 0
Statewide | 2019 | LDT2 | 1976 | Aggregate | Diesel | 25.1272 | 112451.8692 | 0 | 5.7605 | Light-duty trucks (GVWR <6000 lbs ETW 3751–5750 lbs) | LDVs | passenger | diesel vehicle | 138700 | 3412.14 | 1.67 | 798975747.3645 | 0
Statewide | 2019 | LDT2 | 1977 | Aggregate | Gasoline | 717.2448 | 3273997.6944 | 0 | 262.0864 | Light-duty trucks (GVWR <6000 lbs ETW 3751–5750 lbs) | LDVs | passenger | gasoline vehicle | 125000 | 3412.14 | 1.67 | 32760796745.4024 | 0
Statewide | 2019 | LDT2 | 1977 | Aggregate | Diesel | 0.94772 | 3423.9768 | 0 | 0.17179 | Light-duty trucks (GVWR <6000 lbs ETW 3751–5750 lbs) | LDVs | passenger | diesel vehicle | 138700 | 3412.14 | 1.67 | 23827166.5114 | 0
Statewide | 2019 | LDT2 | 1978 | Aggregate | Gasoline | 1017.3994 | 4753802.5496 | 0 | 379.7617 | Light-duty trucks (GVWR <6000 lbs ETW 3751–5750 lbs) | LDVs | passenger | gasoline vehicle | 125000 | 3412.14 | 1.67 | 47470210153.5662 | 0
Statewide | 2019 | LDT2 | 1978 | Aggregate | Diesel | 56.3077 | 251308.3377 | 0 | 12.9229 | Light-duty trucks (GVWR <6000 lbs ETW 3751–5750 lbs) | LDVs | passenger | diesel vehicle | 138700 | 3412.14 | 1.67 | 1792400341.6571 | 0
Statewide | 2019 | LDT2 | 1979 | Aggregate | Gasoline | 893.7642 | 4463862.1327 | 0 | 319.1105 | Light-duty trucks (GVWR <6000 lbs ETW 3751–5750 lbs) | LDVs | passenger | gasoline vehicle | 125000 | 3412.14 | 1.67 | 39888806565.4151 | 0
Statewide | 2019 | LDT2 | 1979 | Aggregate | Diesel | 114.5512 | 540090.4658 | 0 | 27.6166 | Light-duty trucks (GVWR <6000 lbs ETW 3751–5750 lbs) | LDVs | passenger | diesel vehicle | 138700 | 3412.14 | 1.67 | 3830427668.403 | 0
Statewide | 2019 | LDT2 | 1980 | Aggregate | Gasoline | 452.7829 | 2361606.1061 | 0 | 165.926 | Light-duty trucks (GVWR <6000 lbs ETW 3751–5750 lbs) | LDVs | passenger | gasoline vehicle | 125000 | 3412.14 | 1.67 | 20740746940.9869 | 0
Statewide | 2019 | LDT2 | 1980 | Aggregate | Diesel | 90.6956 | 447347.6687 | 0 | 22.8518 | Light-duty trucks (GVWR <6000 lbs ETW 3751–5750 lbs) | LDVs | passenger | diesel vehicle | 138700 | 3412.14 | 1.67 | 3169547146.6086 | 0
Statewide | 2019 | LDT2 | 1981 | Aggregate | Gasoline | 1014.0547 | 5394076.6868 | 0 | 414.6909 | Light-duty trucks (GVWR <6000 lbs ETW 3751–5750 lbs) | LDVs | passenger | gasoline vehicle | 125000 | 3412.14 | 1.67 | 51836357226.4506 | 0
Statewide | 2019 | LDT2 | 1981 | Aggregate | Diesel | 31.9374 | 155886.0751 | 0 | 7.9605 | Light-duty trucks (GVWR <6000 lbs ETW 3751–5750 lbs) | LDVs | passenger | diesel vehicle | 138700 | 3412.14 | 1.67 | 1104114573.0578 | 0
Statewide | 2019 | LDT2 | 1982 | Aggregate | Gasoline | 694.337 | 3821685.4219 | 0 | 291.6979 | Light-duty trucks (GVWR <6000 lbs ETW 3751–5750 lbs) | LDVs | passenger | gasoline vehicle | 125000 | 3412.14 | 1.67 | 36462232309.563 | 0
Statewide | 2019 | LDT2 | 1982 | Aggregate | Diesel | 103.0505 | 490372.822 | 0 | 24.8005 | Light-duty trucks (GVWR <6000 lbs ETW 3751–5750 lbs) | LDVs | passenger | diesel vehicle | 138700 | 3412.14 | 1.67 | 3439826804.2456 | 0
Statewide | 2019 | LDT2 | 1983 | Aggregate | Gasoline | 1458.5243 | 7864884.8612 | 0 | 586.9358 | Light-duty trucks (GVWR <6000 lbs ETW 3751–5750 lbs) | LDVs | passenger | gasoline vehicle | 125000 | 3412.14 | 1.67 | 73366971031.1916 | 0
Statewide | 2019 | LDT2 | 1983 | Aggregate | Diesel | 68.3914 | 345993.5925 | 0 | 17.29 | Light-duty trucks (GVWR <6000 lbs ETW 3751–5750 lbs) | LDVs | passenger | diesel vehicle | 138700 | 3412.14 | 1.67 | 2398120396.0809 | 0
Statewide | 2019 | LDT2 | 1983 | Aggregate | Electricity | 2.1554 | 5475.8155 | 2114.1167 | 0 | Light-duty trucks (GVWR <6000 lbs ETW 3751–5750 lbs) | LDVs | passenger | battery electric vehicle | 3412.14 | 3412.14 | 1.67 | 0 | 7213662.264
Statewide | 2019 | LDT2 | 1984 | Aggregate | Gasoline | 2076.6321 | 11461094.0207 | 0 | 874.1815 | Light-duty trucks (GVWR <6000 lbs ETW 3751–5750 lbs) | LDVs | passenger | gasoline vehicle | 125000 | 3412.14 | 1.67 | 109272686880.6925 | 0
Statewide | 2019 | LDT2 | 1984 | Aggregate | Diesel | 33.7374 | 174237.1793 | 0 | 7.8373 | Light-duty trucks (GVWR <6000 lbs ETW 3751–5750 lbs) | LDVs | passenger | diesel vehicle | 138700 | 3412.14 | 1.67 | 1087038189.9893 | 0
Statewide | 2019 | LDT2 | 1984 | Aggregate | Electricity | 1.09 | 2901.8177 | 1120.3411 | 0 | Light-duty trucks (GVWR <6000 lbs ETW 3751–5750 lbs) | LDVs | passenger | battery electric vehicle | 3412.14 | 3412.14 | 1.67 | 0 | 3822760.7839
Statewide | 2019 | LDT2 | 1985 | Aggregate | Gasoline | 1790.2275 | 10554145.2034 | 0 | 799.118 | Light-duty trucks (GVWR <6000 lbs ETW 3751–5750 lbs) | LDVs | passenger | gasoline vehicle | 125000 | 3412.14 | 1.67 | 99889747008.7879 | 0
Statewide | 2019 | LDT2 | 1985 | Aggregate | Diesel | 19.651 | 111181.4813 | 0 | 5.0968 | Light-duty trucks (GVWR <6000 lbs ETW 3751–5750 lbs) | LDVs | passenger | diesel vehicle | 138700 | 3412.14 | 1.67 | 706929072.8019 | 0
Statewide | 2019 | LDT2 | 1986 | Aggregate | Gasoline | 4139.2404 | 24476543.0146 | 0 | 1640.7766 | Light-duty trucks (GVWR <6000 lbs ETW 3751–5750 lbs) | LDVs | passenger | gasoline vehicle | 125000 | 3412.14 | 1.67 | 205097072383.6275 | 0
Statewide | 2019 | LDT2 | 1986 | Aggregate | Diesel | 10.0851 | 56621.9286 | 0 | 2.5791 | Light-duty trucks (GVWR <6000 lbs ETW 3751–5750 lbs) | LDVs | passenger | diesel vehicle | 138700 | 3412.14 | 1.67 | 357720929.0513 | 0
Statewide | 2019 | LDT2 | 1987 | Aggregate | Gasoline | 5182.3137 | 31196262.7961 | 0 | 2088.1156 | Light-duty trucks (GVWR <6000 lbs ETW 3751–5750 lbs) | LDVs | passenger | gasoline vehicle | 125000 | 3412.14 | 1.67 | 261014454709.4387 | 0
Statewide | 2019 | LDT2 | 1987 | Aggregate | Diesel | 17.8935 | 109866.1808 | 0 | 5.0452 | Light-duty trucks (GVWR <6000 lbs ETW 3751–5750 lbs) | LDVs | passenger | diesel vehicle | 138700 | 3412.14 | 1.67 | 699768768.79 | 0
Statewide | 2019 | LDT2 | 1988 | Aggregate | Gasoline | 8429.4824 | 52260438.0101 | 0 | 3490.5397 | Light-duty trucks (GVWR <6000 lbs ETW 3751–5750 lbs) | LDVs | passenger | gasoline vehicle | 125000 | 3412.14 | 1.67 | 436317464114.0387 | 0
Statewide | 2019 | LDT2 | 1988 | Aggregate | Diesel | 4.3366 | 24107.9203 | 0 | 1.1105 | Light-duty trucks (GVWR <6000 lbs ETW 3751–5750 lbs) | LDVs | passenger | diesel vehicle | 138700 | 3412.14 | 1.67 | 154019857.6744 | 0
Statewide | 2019 | LDT2 | 1989 | Aggregate | Gasoline | 9709.4669 | 62197554.7802 | 0 | 4145.924 | Light-duty trucks (GVWR <6000 lbs ETW 3751–5750 lbs) | LDVs | passenger | gasoline vehicle | 125000 | 3412.14 | 1.67 | 518240504249.4188 | 0
Statewide | 2019 | LDT2 | 1989 | Aggregate | Diesel | 4.1211 | 24552.6286 | 0 | 1.0867 | Light-duty trucks (GVWR <6000 lbs ETW 3751–5750 lbs) | LDVs | passenger | diesel vehicle | 138700 | 3412.14 | 1.67 | 150728394.5914 | 0
Statewide | 2019 | LDT2 | 1990 | Aggregate | Gasoline | 12887.9277 | 84151638.9298 | 0 | 5600.9528 | Light-duty trucks (GVWR <6000 lbs ETW 3751–5750 lbs) | LDVs | passenger | gasoline vehicle | 125000 | 3412.14 | 1.67 | 700119105525.1949 | 0
Statewide | 2019 | LDT2 | 1990 | Aggregate | Diesel | 3.1015 | 18300.5866 | 0 | 0.80728 | Light-duty trucks (GVWR <6000 lbs ETW 3751–5750 lbs) | LDVs | passenger | diesel vehicle | 138700 | 3412.14 | 1.67 | 111969710.8672 | 0
Statewide | 2019 | LDT2 | 1991 | Aggregate | Gasoline | 13782.0384 | 93890327.5315 | 0 | 6247.1618 | Light-duty trucks (GVWR <6000 lbs ETW 3751–5750 lbs) | LDVs | passenger | gasoline vehicle | 125000 | 3412.14 | 1.67 | 780895226790.2139 | 0
Statewide | 2019 | LDT2 | 1991 | Aggregate | Diesel | 3.7692 | 23417.4197 | 0 | 1.0739 | Light-duty trucks (GVWR <6000 lbs ETW 3751–5750 lbs) | LDVs | passenger | diesel vehicle | 138700 | 3412.14 | 1.67 | 148947482.6508 | 0
Statewide | 2019 | LDT2 | 1992 | Aggregate | Gasoline | 12851.2916 | 89969776.9611 | 0 | 5979.062 | Light-duty trucks (GVWR <6000 lbs ETW 3751–5750 lbs) | LDVs | passenger | gasoline vehicle | 125000 | 3412.14 | 1.67 | 747382747200.9337 | 0
Statewide | 2019 | LDT2 | 1992 | Aggregate | Diesel | 1.095 | 9065.5727 | 0 | 0.42972 | Light-duty trucks (GVWR <6000 lbs ETW 3751–5750 lbs) | LDVs | passenger | diesel vehicle | 138700 | 3412.14 | 1.67 | 59602187.9673 | 0
Statewide | 2019 | LDT2 | 1993 | Aggregate | Gasoline | 17645.0229 | 126900319.4348 | 0 | 7679.2015 | Light-duty trucks (GVWR <6000 lbs ETW 3751–5750 lbs) | LDVs | passenger | gasoline vehicle | 125000 | 3412.14 | 1.67 | 959900185540.9225 | 0
Statewide | 2019 | LDT2 | 1993 | Aggregate | Diesel | 1.7713 | 9712.342 | 0 | 0.39453 | Light-duty trucks (GVWR <6000 lbs ETW 3751–5750 lbs) | LDVs | passenger | diesel vehicle | 138700 | 3412.14 | 1.67 | 54721946.8165 | 0
Statewide | 2019 | LDT2 | 1994 | Aggregate | Gasoline | 20054.2262 | 148707790.905 | 0 | 8936.592 | Light-duty trucks (GVWR <6000 lbs ETW 3751–5750 lbs) | LDVs | passenger | gasoline vehicle | 125000 | 3412.14 | 1.67 | 1.1171e+12 | 0
Statewide | 2019 | LDT2 | 1995 | Aggregate | Gasoline | 28567.9229 | 217737698.502 | 0 | 13021.8421 | Light-duty trucks (GVWR <6000 lbs ETW 3751–5750 lbs) | LDVs | passenger | gasoline vehicle | 125000 | 3412.14 | 1.67 | 1.6277e+12 | 0
Statewide | 2019 | LDT2 | 1995 | Aggregate | Diesel | 1.0399 | 7419.154 | 0 | 0.28617 | Light-duty trucks (GVWR <6000 lbs ETW 3751–5750 lbs) | LDVs | passenger | diesel vehicle | 138700 | 3412.14 | 1.67 | 39692448.127 | 0
Statewide | 2019 | LDT2 | 1996 | Aggregate | Gasoline | 30802.9599 | 241105190.3861 | 0 | 14428.8382 | Light-duty trucks (GVWR <6000 lbs ETW 3751–5750 lbs) | LDVs | passenger | gasoline vehicle | 125000 | 3412.14 | 1.67 | 1.8036e+12 | 0
Statewide | 2019 | LDT2 | 1997 | Aggregate | Gasoline | 63386.5151 | 509046291.6052 | 0 | 30027.9891 | Light-duty trucks (GVWR <6000 lbs ETW 3751–5750 lbs) | LDVs | passenger | gasoline vehicle | 125000 | 3412.14 | 1.67 | 3.7535e+12 | 0
Statewide | 2019 | LDT2 | 1997 | Aggregate | Diesel | 1.095 | 7698.8622 | 0 | 0.31665 | Light-duty trucks (GVWR <6000 lbs ETW 3751–5750 lbs) | LDVs | passenger | diesel vehicle | 138700 | 3412.14 | 1.67 | 43918834.462 | 0
Statewide | 2019 | LDT2 | 1998 | Aggregate | Gasoline | 77779.8456 | 642600844.2845 | 0 | 37546.7408 | Light-duty trucks (GVWR <6000 lbs ETW 3751–5750 lbs) | LDVs | passenger | gasoline vehicle | 125000 | 3412.14 | 1.67 | 4.6933e+12 | 0
Statewide | 2019 | LDT2 | 1999 | Aggregate | Gasoline | 100990.6475 | 857883437.2566 | 0 | 49648.0566 | Light-duty trucks (GVWR <6000 lbs ETW 3751–5750 lbs) | LDVs | passenger | gasoline vehicle | 125000 | 3412.14 | 1.67 | 6.206e+12 | 0
Statewide | 2019 | LDT2 | 1999 | Aggregate | Diesel | 1.0587 | 8126.9209 | 0 | 0.33032 | Light-duty trucks (GVWR <6000 lbs ETW 3751–5750 lbs) | LDVs | passenger | diesel vehicle | 138700 | 3412.14 | 1.67 | 45814793.0802 | 0
Statewide | 2019 | LDT2 | 2000 | Aggregate | Gasoline | 148946.2204 | 1304140829.7934 | 0 | 75721.8121 | Light-duty trucks (GVWR <6000 lbs ETW 3751–5750 lbs) | LDVs | passenger | gasoline vehicle | 125000 | 3412.14 | 1.67 | 9.4652e+12 | 0
Statewide | 2019 | LDT2 | 2001 | Aggregate | Gasoline | 156788.2667 | 1414078968.5722 | 0 | 81996.0098 | Light-duty trucks (GVWR <6000 lbs ETW 3751–5750 lbs) | LDVs | passenger | gasoline vehicle | 125000 | 3412.14 | 1.67 | 1.025e+13 | 0
Statewide | 2019 | LDT2 | 2001 | Aggregate | Diesel | 0.94772 | 8489.672 | 0 | 0.34524 | Light-duty trucks (GVWR <6000 lbs ETW 3751–5750 lbs) | LDVs | passenger | diesel vehicle | 138700 | 3412.14 | 1.67 | 47884871.9013 | 0
Statewide | 2019 | LDT2 | 2002 | Aggregate | Gasoline | 184132.1781 | 1715505068.8437 | 0 | 99383.5189 | Light-duty trucks (GVWR <6000 lbs ETW 3751–5750 lbs) | LDVs | passenger | gasoline vehicle | 125000 | 3412.14 | 1.67 | 1.2423e+13 | 0
Statewide | 2019 | LDT2 | 2002 | Aggregate | Electricity | 82.6705 | 523356.218 | 202058.6951 | 0 | Light-duty trucks (GVWR <6000 lbs ETW 3751–5750 lbs) | LDVs | passenger | battery electric vehicle | 3412.14 | 3412.14 | 1.67 | 0 | 689452555.9057
Statewide | 2019 | LDT2 | 2003 | Aggregate | Gasoline | 211623.9293 | 2039402569.9078 | 0 | 118054.7657 | Light-duty trucks (GVWR <6000 lbs ETW 3751–5750 lbs) | LDVs | passenger | gasoline vehicle | 125000 | 3412.14 | 1.67 | 1.4757e+13 | 0
Statewide | 2019 | LDT2 | 2003 | Aggregate | Electricity | 21.3485 | 141252.9121 | 54535.2823 | 0 | Light-duty trucks (GVWR <6000 lbs ETW 3751–5750 lbs) | LDVs | passenger | battery electric vehicle | 3412.14 | 3412.14 | 1.67 | 0 | 186082018.1717
Statewide | 2019 | LDT2 | 2004 | Aggregate | Gasoline | 267746.5031 | 2667315459.7099 | 0 | 145474.8131 | Light-duty trucks (GVWR <6000 lbs ETW 3751–5750 lbs) | LDVs | passenger | gasoline vehicle | 125000 | 3412.14 | 1.67 | 1.8184e+13 | 0
Statewide | 2019 | LDT2 | 2005 | Aggregate | Gasoline | 289709.7089 | 2987281740.876 | 0 | 160468.1629 | Light-duty trucks (GVWR <6000 lbs ETW 3751–5750 lbs) | LDVs | passenger | gasoline vehicle | 125000 | 3412.14 | 1.67 | 2.0059e+13 | 0
Statewide | 2019 | LDT2 | 2005 | Aggregate | Diesel | 176.8397 | 1808047.5813 | 0 | 73.5351 | Light-duty trucks (GVWR <6000 lbs ETW 3751–5750 lbs) | LDVs | passenger | diesel vehicle | 138700 | 3412.14 | 1.67 | 10199322731.5249 | 0
Statewide | 2019 | LDT2 | 2006 | Aggregate | Gasoline | 292023.3294 | 3116645557.6042 | 0 | 164553.6477 | Light-duty trucks (GVWR <6000 lbs ETW 3751–5750 lbs) | LDVs | passenger | gasoline vehicle | 125000 | 3412.14 | 1.67 | 2.0569e+13 | 0
Statewide | 2019 | LDT2 | 2006 | Aggregate | Diesel | 184.7638 | 1969485.4084 | 0 | 79.3401 | Light-duty trucks (GVWR <6000 lbs ETW 3751–5750 lbs) | LDVs | passenger | diesel vehicle | 138700 | 3412.14 | 1.67 | 11004472211.8587 | 0
Statewide | 2019 | LDT2 | 2007 | Aggregate | Gasoline | 260884.2421 | 2883356408.5127 | 0 | 152158.7612 | Light-duty trucks (GVWR <6000 lbs ETW 3751–5750 lbs) | LDVs | passenger | gasoline vehicle | 125000 | 3412.14 | 1.67 | 1.902e+13 | 0
Statewide | 2019 | LDT2 | 2007 | Aggregate | Diesel | 172.8385 | 1900092.2067 | 0 | 76.4426 | Light-duty trucks (GVWR <6000 lbs ETW 3751–5750 lbs) | LDVs | passenger | diesel vehicle | 138700 | 3412.14 | 1.67 | 10602581880.1092 | 0
Statewide | 2019 | LDT2 | 2008 | Aggregate | Gasoline | 186488.276 | 2133678073.1255 | 0 | 112485.8342 | Light-duty trucks (GVWR <6000 lbs ETW 3751–5750 lbs) | LDVs | passenger | gasoline vehicle | 125000 | 3412.14 | 1.67 | 1.4061e+13 | 0
Statewide | 2019 | LDT2 | 2008 | Aggregate | Diesel | 193.2805 | 2193369.0774 | 0 | 88.2945 | Light-duty trucks (GVWR <6000 lbs ETW 3751–5750 lbs) | LDVs | passenger | diesel vehicle | 138700 | 3412.14 | 1.67 | 12246443228.2248 | 0
Statewide | 2019 | LDT2 | 2009 | Aggregate | Gasoline | 94260.3436 | 1118747847.1253 | 0 | 55773.6824 | Light-duty trucks (GVWR <6000 lbs ETW 3751–5750 lbs) | LDVs | passenger | gasoline vehicle | 125000 | 3412.14 | 1.67 | 6.9717e+12 | 0
Statewide | 2019 | LDT2 | 2009 | Aggregate | Diesel | 372.5403 | 4370075.0398 | 0 | 166.2644 | Light-duty trucks (GVWR <6000 lbs ETW 3751–5750 lbs) | LDVs | passenger | diesel vehicle | 138700 | 3412.14 | 1.67 | 23060872922.716 | 0
Statewide | 2019 | LDT2 | 2010 | Aggregate | Gasoline | 190666.8812 | 2343278167.2161 | 0 | 110066.5149 | Light-duty trucks (GVWR <6000 lbs ETW 3751–5750 lbs) | LDVs | passenger | gasoline vehicle | 125000 | 3412.14 | 1.67 | 1.3758e+13 | 0
Statewide | 2019 | LDT2 | 2010 | Aggregate | Diesel | 377.0984 | 4596104.6252 | 0 | 165.8153 | Light-duty trucks (GVWR <6000 lbs ETW 3751–5750 lbs) | LDVs | passenger | diesel vehicle | 138700 | 3412.14 | 1.67 | 22998576689.925 | 0
Statewide | 2019 | LDT2 | 2011 | Aggregate | Gasoline | 238019.3527 | 3037547012.586 | 0 | 139987.5108 | Light-duty trucks (GVWR <6000 lbs ETW 3751–5750 lbs) | LDVs | passenger | gasoline vehicle | 125000 | 3412.14 | 1.67 | 1.7498e+13 | 0
Statewide | 2019 | LDT2 | 2011 | Aggregate | Diesel | 594.8753 | 7535255.9207 | 0 | 265.4878 | Light-duty trucks (GVWR <6000 lbs ETW 3751–5750 lbs) | LDVs | passenger | diesel vehicle | 138700 | 3412.14 | 1.67 | 36823156988.6909 | 0
Statewide | 2019 | LDT2 | 2011 | Aggregate | Electricity | 9.3653 | 86299.5332 | 33318.7425 | 0 | Light-duty trucks (GVWR <6000 lbs ETW 3751–5750 lbs) | LDVs | passenger | battery electric vehicle | 3412.14 | 3412.14 | 1.67 | 0 | 113688214.0068
Statewide | 2019 | LDT2 | 2012 | Aggregate | Gasoline | 202887.7123 | 2697508848.7269 | 0 | 123638.4867 | Light-duty trucks (GVWR <6000 lbs ETW 3751–5750 lbs) | LDVs | passenger | gasoline vehicle | 125000 | 3412.14 | 1.67 | 1.5455e+13 | 0
Statewide | 2019 | LDT2 | 2012 | Aggregate | Diesel | 881.4467 | 11634965.5741 | 0 | 409.1456 | Light-duty trucks (GVWR <6000 lbs ETW 3751–5750 lbs) | LDVs | passenger | diesel vehicle | 138700 | 3412.14 | 1.67 | 56748491500.4875 | 0
Statewide | 2019 | LDT2 | 2012 | Aggregate | Electricity | 28.5743 | 273698.8463 | 105670.3443 | 0 | Light-duty trucks (GVWR <6000 lbs ETW 3751–5750 lbs) | LDVs | passenger | battery electric vehicle | 3412.14 | 3412.14 | 1.67 | 0 | 360562008.4753
Statewide | 2019 | LDT2 | 2013 | Aggregate | Gasoline | 267703.3489 | 3692275288.3704 | 0 | 165177.0136 | Light-duty trucks (GVWR <6000 lbs ETW 3751–5750 lbs) | LDVs | passenger | gasoline vehicle | 125000 | 3412.14 | 1.67 | 20647126694026 | 0
Statewide | 2019 | LDT2 | 2013 | Aggregate | Diesel | 1195.4046 | 16363474.0923 | 0 | 561.5693 | Light-duty trucks (GVWR <6000 lbs ETW 3751–5750 lbs) | LDVs | passenger | diesel vehicle | 138700 | 3412.14 | 1.67 | 77889667276.8916 | 0
Statewide | 2019 | LDT2 | 2014 | Aggregate | Gasoline | 295793.9851 | 4244018926.496 | 0 | 187180.0175 | Light-duty trucks (GVWR <6000 lbs ETW 3751–5750 lbs) | LDVs | passenger | gasoline vehicle | 125000 | 3412.14 | 1.67 | 2.3398e+13 | 0
Statewide | 2019 | LDT2 | 2014 | Aggregate | Diesel | 2954.3133 | 41955875.9945 | 0 | 1421.2467 | Light-duty trucks (GVWR <6000 lbs ETW 3751–5750 lbs) | LDVs | passenger | diesel vehicle | 138700 | 3412.14 | 1.67 | 197126917411.6108 | 0
Statewide | 2019 | LDT2 | 2015 | Aggregate | Gasoline | 308513.2697 | 4601147384.6587 | 0 | 199543.2222 | Light-duty trucks (GVWR <6000 lbs ETW 3751–5750 lbs) | LDVs | passenger | gasoline vehicle | 125000 | 3412.14 | 1.67 | 2.4943e+13 | 0
Statewide | 2019 | LDT2 | 2015 | Aggregate | Diesel | 3475.3547 | 51425091.7434 | 0 | 1713.9576 | Light-duty trucks (GVWR <6000 lbs ETW 3751–5750 lbs) | LDVs | passenger | diesel vehicle | 138700 | 3412.14 | 1.67 | 237725915570.6226 | 0
Statewide | 2019 | LDT2 | 2015 | Aggregate | Electricity | 0.93395 | 10013.2322 | 3865.9341 | 0 | Light-duty trucks (GVWR <6000 lbs ETW 3751–5750 lbs) | LDVs | passenger | battery electric vehicle | 3412.14 | 3412.14 | 1.67 | 0 | 13191108.2591
Statewide | 2019 | LDT2 | 2015 | Aggregate | Plug-in Hybrid | 171.7034 | 2560773.1196 | 354330.2858 | 48.7147 | Light-duty trucks (GVWR <6000 lbs ETW 3751–5750 lbs) | LDVs | passenger | plugin hybrid vehicle | 125000 | 3412.14 | 1.67 | 6089336064.0907 | 1209024541.4659
Statewide | 2019 | LDT2 | 2016 | Aggregate | Gasoline | 358548.3962 | 5555188908.7421 | 0 | 234786.6378 | Light-duty trucks (GVWR <6000 lbs ETW 3751–5750 lbs) | LDVs | passenger | gasoline vehicle | 125000 | 3412.14 | 1.67 | 29348329719587 | 0
Statewide | 2019 | LDT2 | 2016 | Aggregate | Diesel | 2041.7747 | 31494151.0997 | 0 | 1028.1627 | Light-duty trucks (GVWR <6000 lbs ETW 3751–5750 lbs) | LDVs | passenger | diesel vehicle | 138700 | 3412.14 | 1.67 | 142606163499.8665 | 0
Statewide | 2019 | LDT2 | 2016 | Aggregate | Plug-in Hybrid | 525.778 | 8146172.0699 | 1127173.47 | 154.6492 | Light-duty trucks (GVWR <6000 lbs ETW 3751–5750 lbs) | LDVs | passenger | plugin hybrid vehicle | 125000 | 3412.14 | 1.67 | 19331148350.656 | 3846073683.8234
Statewide | 2019 | LDT2 | 2017 | Aggregate | Gasoline | 508698.9749 | 8183316358.0438 | 0 | 340064.3084 | Light-duty trucks (GVWR <6000 lbs ETW 3751–5750 lbs) | LDVs | passenger | gasoline vehicle | 125000 | 3412.14 | 1.67 | 4.2508e+13 | 0
Statewide | 2019 | LDT2 | 2017 | Aggregate | Diesel | 1654.3461 | 26537325.84 | 0 | 853.9197 | Light-duty trucks (GVWR <6000 lbs ETW 3751–5750 lbs) | LDVs | passenger | diesel vehicle | 138700 | 3412.14 | 1.67 | 118438664067.6904 | 0
Statewide | 2019 | LDT2 | 2018 | Aggregate | Gasoline | 507080.1487 | 8458465808.664 | 0 | 352024.1727 | Light-duty trucks (GVWR <6000 lbs ETW 3751–5750 lbs) | LDVs | passenger | gasoline vehicle | 125000 | 3412.14 | 1.67 | 4.4003e+13 | 0
Statewide | 2019 | LDT2 | 2018 | Aggregate | Diesel | 1625.1548 | 27296654.2547 | 0 | 871.5082 | Light-duty trucks (GVWR <6000 lbs ETW 3751–5750 lbs) | LDVs | passenger | diesel vehicle | 138700 | 3412.14 | 1.67 | 120878180418.8981 | 0
Statewide | 2019 | LDT2 | 2018 | Aggregate | Plug-in Hybrid | 1765.451 | 29449017.3036 | 4074815.696 | 558.7223 | Light-duty trucks (GVWR <6000 lbs ETW 3751–5750 lbs) | LDVs | passenger | plugin hybrid vehicle | 125000 | 3412.14 | 1.67 | 69840291125.8389 | 13903841628.9572
Statewide | 2019 | LDT2 | 2019 | Aggregate | Gasoline | 414334.7751 | 7171700114.0179 | 0 | 286601.9684 | Light-duty trucks (GVWR <6000 lbs ETW 3751–5750 lbs) | LDVs | passenger | gasoline vehicle | 125000 | 3412.14 | 1.67 | 3.5825e+13 | 0
Statewide | 2019 | LDT2 | 2019 | Aggregate | Diesel | 409.6782 | 7136069.6387 | 0 | 219.2768 | Light-duty trucks (GVWR <6000 lbs ETW 3751–5750 lbs) | LDVs | passenger | diesel vehicle | 138700 | 3412.14 | 1.67 | 30413688997.045 | 0
Statewide | 2019 | LDT2 | 2019 | Aggregate | Electricity | 644.9633 | 7975739.3265 | 3079293.6536 | 0 | Light-duty trucks (GVWR <6000 lbs ETW 3751–5750 lbs) | LDVs | passenger | battery electric vehicle | 3412.14 | 3412.14 | 1.67 | 0 | 10506981047.2122
Statewide | 2019 | LDT2 | 2019 | Aggregate | Plug-in Hybrid | 4708.7097 | 81466677.4504 | 11662415.2603 | 1499.8762 | Light-duty trucks (GVWR <6000 lbs ETW 3751–5750 lbs) | LDVs | passenger | plugin hybrid vehicle | 125000 | 3412.14 | 1.67 | 187484520138.32 | 39793793606.1108
Statewide | 2019 | LHD1 | 1975 | Aggregate | Gasoline | 1203.645 | 5373763.0064 | 0 | 812.0479 | Light-heavy duty trucks (GVWR 8501–10000 lbs) | LDVs | freight | gasoline vehicle | 125000 | 3412.14 | 1 | 101505985339.1911 | 0
Statewide | 2019 | LHD1 | 1976 | Aggregate | Gasoline | 389.1381 | 1779805.7636 | 0 | 260.0806 | Light-heavy duty trucks (GVWR 8501–10000 lbs) | LDVs | freight | gasoline vehicle | 125000 | 3412.14 | 1 | 32510078399.4074 | 0
Statewide | 2019 | LHD1 | 1977 | Aggregate | Gasoline | 682.773 | 3199036.677 | 0 | 404.5166 | Light-heavy duty trucks (GVWR 8501–10000 lbs) | LDVs | freight | gasoline vehicle | 125000 | 3412.14 | 1 | 50564569036.3434 | 0
Statewide | 2019 | LHD1 | 1977 | Aggregate | Diesel | 1.1131 | 5214.5572 | 0 | 0.31082 | Light-heavy duty trucks (GVWR 8501–10000 lbs) | LDVs | freight | diesel vehicle | 138700 | 3412.14 | 1 | 43110301.1689 | 0
Statewide | 2019 | LHD1 | 1978 | Aggregate | Gasoline | 887.4329 | 4259356.3217 | 0 | 526.7988 | Light-heavy duty trucks (GVWR 8501–10000 lbs) | LDVs | freight | gasoline vehicle | 125000 | 3412.14 | 1 | 65849854941.0825 | 0
Statewide | 2019 | LHD1 | 1978 | Aggregate | Diesel | 2.2261 | 10683.4862 | 0 | 0.59622 | Light-heavy duty trucks (GVWR 8501–10000 lbs) | LDVs | freight | diesel vehicle | 138700 | 3412.14 | 1 | 82696133.0801 | 0
Statewide | 2019 | LHD1 | 1979 | Aggregate | Gasoline | 1165.7547 | 5731621.0126 | 0 | 718.2601 | Light-heavy duty trucks (GVWR 8501–10000 lbs) | LDVs | freight | gasoline vehicle | 125000 | 3412.14 | 1 | 89782517311.9478 | 0
Statewide | 2019 | LHD1 | 1979 | Aggregate | Diesel | 0.68246 | 3355.1016 | 0 | 0.17337 | Light-heavy duty trucks (GVWR 8501–10000 lbs) | LDVs | freight | diesel vehicle | 138700 | 3412.14 | 1 | 24046937.699 | 0
Statewide | 2019 | LHD1 | 1980 | Aggregate | Gasoline | 1720.8664 | 8667295.1593 | 0 | 1091.4954 | Light-heavy duty trucks (GVWR 8501–10000 lbs) | LDVs | freight | gasoline vehicle | 125000 | 3412.14 | 1 | 136436925731.265 | 0
Statewide | 2019 | LHD1 | 1980 | Aggregate | Diesel | 54.413 | 274028.6205 | 0 | 15.2299 | Light-heavy duty trucks (GVWR 8501–10000 lbs) | LDVs | freight | diesel vehicle | 138700 | 3412.14 | 1 | 2112391926.3654 | 0
Statewide | 2019 | LHD1 | 1981 | Aggregate | Gasoline | 1287.3555 | 6642165.4454 | 0 | 824.7604 | Light-heavy duty trucks (GVWR 8501–10000 lbs) | LDVs | freight | gasoline vehicle | 125000 | 3412.14 | 1 | 103095049373.703 | 0
Statewide | 2019 | LHD1 | 1981 | Aggregate | Diesel | 2.9581 | 15260.7454 | 0 | 0.82434 | Light-heavy duty trucks (GVWR 8501–10000 lbs) | LDVs | freight | diesel vehicle | 138700 | 3412.14 | 1 | 114335678.0828 | 0
Statewide | 2019 | LHD1 | 1982 | Aggregate | Gasoline | 1299.4484 | 6868486.3913 | 0 | 857.8628 | Light-heavy duty trucks (GVWR 8501–10000 lbs) | LDVs | freight | gasoline vehicle | 125000 | 3412.14 | 1 | 107232845163.5504 | 0
Statewide | 2019 | LHD1 | 1982 | Aggregate | Diesel | 444.1608 | 2347463.3241 | 0 | 133.1842 | Light-heavy duty trucks (GVWR 8501–10000 lbs) | LDVs | freight | diesel vehicle | 138700 | 3412.14 | 1 | 18472647285.0387 | 0
Statewide | 2019 | LHD1 | 1983 | Aggregate | Gasoline | 1296.9256 | 7023111.9858 | 0 | 875.5339 | Light-heavy duty trucks (GVWR 8501–10000 lbs) | LDVs | freight | gasoline vehicle | 125000 | 3412.14 | 1 | 109441735100.7976 | 0
Statewide | 2019 | LHD1 | 1983 | Aggregate | Diesel | 651.6992 | 3528728.8411 | 0 | 202.5191 | Light-heavy duty trucks (GVWR 8501–10000 lbs) | LDVs | freight | diesel vehicle | 138700 | 3412.14 | 1 | 28089401579.7142 | 0
Statewide | 2019 | LHD1 | 1984 | Aggregate | Gasoline | 2370.5077 | 13152205.5529 | 0 | 1653.5755 | Light-heavy duty trucks (GVWR 8501–10000 lbs) | LDVs | freight | gasoline vehicle | 125000 | 3412.14 | 1 | 206696934899.3738 | 0
Statewide | 2019 | LHD1 | 1984 | Aggregate | Diesel | 1229.2609 | 6819583.7447 | 0 | 391.6261 | Light-heavy duty trucks (GVWR 8501–10000 lbs) | LDVs | freight | diesel vehicle | 138700 | 3412.14 | 1 | 54318543355.3103 | 0
Statewide | 2019 | LHD1 | 1985 | Aggregate | Gasoline | 3115.727 | 17713159.9147 | 0 | 2232.3658 | Light-heavy duty trucks (GVWR 8501–10000 lbs) | LDVs | freight | gasoline vehicle | 125000 | 3412.14 | 1 | 279045725730.0525 | 0
Statewide | 2019 | LHD1 | 1985 | Aggregate | Diesel | 1478.7301 | 8405859.504 | 0 | 483.546 | Light-heavy duty trucks (GVWR 8501–10000 lbs) | LDVs | freight | diesel vehicle | 138700 | 3412.14 | 1 | 67067836843.6821 | 0
Statewide | 2019 | LHD1 | 1986 | Aggregate | Gasoline | 3460.2813 | 20159119.9439 | 0 | 2526.6387 | Light-heavy duty trucks (GVWR 8501–10000 lbs) | LDVs | freight | gasoline vehicle | 125000 | 3412.14 | 1 | 315829842801.2988 | 0
Statewide | 2019 | LHD1 | 1986 | Aggregate | Diesel | 1821.8148 | 10612579.5861 | 0 | 612.9316 | Light-heavy duty trucks (GVWR 8501–10000 lbs) | LDVs | freight | diesel vehicle | 138700 | 3412.14 | 1 | 85013614114.7155 | 0
Statewide | 2019 | LHD1 | 1987 | Aggregate | Gasoline | 2991.2319 | 17860147.5906 | 0 | 2237.3686 | Light-heavy duty trucks (GVWR 8501–10000 lbs) | LDVs | freight | gasoline vehicle | 125000 | 3412.14 | 1 | 279671076848.6625 | 0
Statewide | 2019 | LHD1 | 1987 | Aggregate | Diesel | 1082.4625 | 6462557.0304 | 0 | 372.0933 | Light-heavy duty trucks (GVWR 8501–10000 lbs) | LDVs | freight | diesel vehicle | 138700 | 3412.14 | 1 | 51609344991.8008 | 0
Statewide | 2019 | LHD1 | 1988 | Aggregate | Gasoline | 4153.5788 | 25421060.35 | 0 | 2988.3888 | Light-heavy duty trucks (GVWR 8501–10000 lbs) | LDVs | freight | gasoline vehicle | 125000 | 3412.14 | 1 | 373548604408.6724 | 0
Statewide | 2019 | LHD1 | 1988 | Aggregate | Diesel | 962.622 | 5890925.7854 | 0 | 337.9554 | Light-heavy duty trucks (GVWR 8501–10000 lbs) | LDVs | freight | diesel vehicle | 138700 | 3412.14 | 1 | 46874417287.094 | 0
Statewide | 2019 | LHD1 | 1989 | Aggregate | Gasoline | 5542.357 | 34775346.4384 | 0 | 4076.822 | Light-heavy duty trucks (GVWR 8501–10000 lbs) | LDVs | freight | gasoline vehicle | 125000 | 3412.14 | 1 | 509602744209.8463 | 0
Statewide | 2019 | LHD1 | 1989 | Aggregate | Diesel | 1641.6538 | 10299475.9307 | 0 | 593.0303 | Light-heavy duty trucks (GVWR 8501–10000 lbs) | LDVs | freight | diesel vehicle | 138700 | 3412.14 | 1 | 82253303863.8477 | 0
Statewide | 2019 | LHD1 | 1990 | Aggregate | Gasoline | 5754.0145 | 37019652.2586 | 0 | 4372.4185 | Light-heavy duty trucks (GVWR 8501–10000 lbs) | LDVs | freight | gasoline vehicle | 125000 | 3412.14 | 1 | 546552318646.27 | 0
Statewide | 2019 | LHD1 | 1990 | Aggregate | Diesel | 2156.9382 | 13875724.2518 | 0 | 802.4534 | Light-heavy duty trucks (GVWR 8501–10000 lbs) | LDVs | freight | diesel vehicle | 138700 | 3412.14 | 1 | 111300287498.7155 | 0
Statewide | 2019 | LHD1 | 1991 | Aggregate | Gasoline | 4729.2345 | 31205189.2233 | 0 | 3702.512 | Light-heavy duty trucks (GVWR 8501–10000 lbs) | LDVs | freight | gasoline vehicle | 125000 | 3412.14 | 1 | 462814004859.9575 | 0
Statewide | 2019 | LHD1 | 1991 | Aggregate | Diesel | 2283.2339 | 15064091.7029 | 0 | 869.6967 | Light-heavy duty trucks (GVWR 8501–10000 lbs) | LDVs | freight | diesel vehicle | 138700 | 3412.14 | 1 | 120626933907.7065 | 0
Statewide | 2019 | LHD1 | 1992 | Aggregate | Gasoline | 4625.7883 | 31310904.8369 | 0 | 3719.7829 | Light-heavy duty trucks (GVWR 8501–10000 lbs) | LDVs | freight | gasoline vehicle | 125000 | 3412.14 | 1 | 464972860097.6338 | 0
Statewide | 2019 | LHD1 | 1992 | Aggregate | Diesel | 2305.4742 | 15603667.7459 | 0 | 903.3781 | Light-heavy duty trucks (GVWR 8501–10000 lbs) | LDVs | freight | diesel vehicle | 138700 | 3412.14 | 1 | 125298535756.4846 | 0
Statewide | 2019 | LHD1 | 1993 | Aggregate | Gasoline | 6402.2367 | 44466076.5248 | 0 | 5288.6642 | Light-heavy duty trucks (GVWR 8501–10000 lbs) | LDVs | freight | gasoline vehicle | 125000 | 3412.14 | 1 | 661083030191.0587 | 0
Statewide | 2019 | LHD1 | 1993 | Aggregate | Diesel | 3306.0551 | 22959569.2218 | 0 | 1329.3819 | Light-heavy duty trucks (GVWR 8501–10000 lbs) | LDVs | freight | diesel vehicle | 138700 | 3412.14 | 1 | 184385272203.4217 | 0
Statewide | 2019 | LHD1 | 1994 | Aggregate | Gasoline | 6344.5235 | 45228126.9981 | 0 | 5342.4776 | Light-heavy duty trucks (GVWR 8501–10000 lbs) | LDVs | freight | gasoline vehicle | 125000 | 3412.14 | 1 | 667809697473.4587 | 0
Statewide | 2019 | LHD1 | 1994 | Aggregate | Diesel | 3054.8747 | 21775069.8127 | 0 | 1258.654 | Light-heavy duty trucks (GVWR 8501–10000 lbs) | LDVs | freight | diesel vehicle | 138700 | 3412.14 | 1 | 174575315406.7894 | 0
Statewide | 2019 | LHD1 | 1995 | Aggregate | Gasoline | 12204.1391 | 89324084.805 | 0 | 10467.5447 | Light-heavy duty trucks (GVWR 8501–10000 lbs) | LDVs | freight | gasoline vehicle | 125000 | 3412.14 | 1 | 1.3084e+12 | 0
Statewide | 2019 | LHD1 | 1995 | Aggregate | Diesel | 5704.995 | 41751613.4836 | 0 | 2394.9551 | Light-heavy duty trucks (GVWR 8501–10000 lbs) | LDVs | freight | diesel vehicle | 138700 | 3412.14 | 1 | 332180269222.0135 | 0
Statewide | 2019 | LHD1 | 1996 | Aggregate | Gasoline | 11744.7851 | 88290372.1658 | 0 | 10220.3932 | Light-heavy duty trucks (GVWR 8501–10000 lbs) | LDVs | freight | gasoline vehicle | 125000 | 3412.14 | 1 | 1.2775e+12 | 0
Statewide | 2019 | LHD1 | 1996 | Aggregate | Diesel | 6314.3873 | 47463095.6928 | 0 | 2728.4345 | Light-heavy duty trucks (GVWR 8501–10000 lbs) | LDVs | freight | diesel vehicle | 138700 | 3412.14 | 1 | 378433861020.2949 | 0
Statewide | 2019 | LHD1 | 1997 | Aggregate | Gasoline | 15175.0599 | 117213632.9454 | 0 | 13530.499 | Light-heavy duty trucks (GVWR 8501–10000 lbs) | LDVs | freight | gasoline vehicle | 125000 | 3412.14 | 1 | 1.6913e+12 | 0
Statewide | 2019 | LHD1 | 1997 | Aggregate | Diesel | 9455.1847 | 73025459.7477 | 0 | 4203.7811 | Light-heavy duty trucks (GVWR 8501–10000 lbs) | LDVs | freight | diesel vehicle | 138700 | 3412.14 | 1 | 583064443451.9612 | 0
Statewide | 2019 | LHD1 | 1998 | Aggregate | Gasoline | 12411.6614 | 98548327.6356 | 0 | 11312.3 | Light-heavy duty trucks (GVWR 8501–10000 lbs) | LDVs | freight | gasoline vehicle | 125000 | 3412.14 | 1 | 1.414e+12 | 0
Statewide | 2019 | LHD1 | 1998 | Aggregate | Diesel | 3058.7167 | 24283716.7618 | 0 | 1396.2694 | Light-heavy duty trucks (GVWR 8501–10000 lbs) | LDVs | freight | diesel vehicle | 138700 | 3412.14 | 1 | 193662567687.9378 | 0
Statewide | 2019 | LHD1 | 1999 | Aggregate | Gasoline | 20607.0069 | 168274829.5099 | 0 | 19352.5401 | Light-heavy duty trucks (GVWR 8501–10000 lbs) | LDVs | freight | gasoline vehicle | 125000 | 3412.14 | 1 | 2.4191e+12 | 0
Statewide | 2019 | LHD1 | 1999 | Aggregate | Diesel | 13257.9536 | 108252343.0534 | 0 | 6224.1551 | Light-heavy duty trucks (GVWR 8501–10000 lbs) | LDVs | freight | diesel vehicle | 138700 | 3412.14 | 1 | 863290306669.1665 | 0
Statewide | 2019 | LHD1 | 2000 | Aggregate | Gasoline | 27254.3068 | 229013957.0862 | 0 | 26184.5204 | Light-heavy duty trucks (GVWR 8501–10000 lbs) | LDVs | freight | gasoline vehicle | 125000 | 3412.14 | 1 | 3.2731e+12 | 0
Statewide | 2019 | LHD1 | 2000 | Aggregate | Diesel | 12782.1126 | 107395483.7305 | 0 | 6155.7427 | Light-heavy duty trucks (GVWR 8501–10000 lbs) | LDVs | freight | diesel vehicle | 138700 | 3412.14 | 1 | 853801516751.4216 | 0
Statewide | 2019 | LHD1 | 2001 | Aggregate | Gasoline | 29807.7586 | 257895523.7567 | 0 | 29506.9618 | Light-heavy duty trucks (GVWR 8501–10000 lbs) | LDVs | freight | gasoline vehicle | 125000 | 3412.14 | 1 | 3.6884e+12 | 0
Statewide | 2019 | LHD1 | 2001 | Aggregate | Diesel | 18704.0393 | 161810410.1424 | 0 | 9296.3632 | Light-heavy duty trucks (GVWR 8501–10000 lbs) | LDVs | freight | diesel vehicle | 138700 | 3412.14 | 1 | 1.2894e+12 | 0
Statewide | 2019 | LHD1 | 2002 | Aggregate | Gasoline | 26896.7961 | 239772630.2651 | 0 | 27320.0425 | Light-heavy duty trucks (GVWR 8501–10000 lbs) | LDVs | freight | gasoline vehicle | 125000 | 3412.14 | 1 | 3.415e+12 | 0
Statewide | 2019 | LHD1 | 2002 | Aggregate | Diesel | 20038.1759 | 178613305.8762 | 0 | 10223.5608 | Light-heavy duty trucks (GVWR 8501–10000 lbs) | LDVs | freight | diesel vehicle | 138700 | 3412.14 | 1 | 1.418e+12 | 0
Statewide | 2019 | LHD1 | 2003 | Aggregate | Gasoline | 35326.4866 | 324725566.1538 | 0 | 36833.8561 | Light-heavy duty trucks (GVWR 8501–10000 lbs) | LDVs | freight | gasoline vehicle | 125000 | 3412.14 | 1 | 4.6042e+12 | 0
Statewide | 2019 | LHD1 | 2003 | Aggregate | Diesel | 22768.8135 | 209272905.4675 | 0 | 11937.778 | Light-heavy duty trucks (GVWR 8501–10000 lbs) | LDVs | freight | diesel vehicle | 138700 | 3412.14 | 1 | 1.6558e+12 | 0
Statewide | 2019 | LHD1 | 2004 | Aggregate | Gasoline | 31457.9362 | 298427471.2894 | 0 | 33841.2236 | Light-heavy duty trucks (GVWR 8501–10000 lbs) | LDVs | freight | gasoline vehicle | 125000 | 3412.14 | 1 | 4.2302e+12 | 0
Statewide | 2019 | LHD1 | 2004 | Aggregate | Diesel | 28191.692 | 267415318.905 | 0 | 13088.4078 | Light-heavy duty trucks (GVWR 8501–10000 lbs) | LDVs | freight | diesel vehicle | 138700 | 3412.14 | 1 | 1.8154e+12 | 0
Statewide | 2019 | LHD1 | 2005 | Aggregate | Gasoline | 22197.315 | 217533368.9692 | 0 | 24665.1471 | Light-heavy duty trucks (GVWR 8501–10000 lbs) | LDVs | freight | gasoline vehicle | 125000 | 3412.14 | 1 | 3.0831e+12 | 0
Statewide | 2019 | LHD1 | 2005 | Aggregate | Diesel | 23387.5376 | 229174613.6344 | 0 | 11207.1564 | Light-heavy duty trucks (GVWR 8501–10000 lbs) | LDVs | freight | diesel vehicle | 138700 | 3412.14 | 1 | 1.5544e+12 | 0
Statewide | 2019 | LHD1 | 2006 | Aggregate | Gasoline | 45977.1946 | 465981108.8748 | 0 | 52948.7843 | Light-heavy duty trucks (GVWR 8501–10000 lbs) | LDVs | freight | gasoline vehicle | 125000 | 3412.14 | 1 | 6.6186e+12 | 0
Statewide | 2019 | LHD1 | 2006 | Aggregate | Diesel | 29775.9635 | 301750663.6648 | 0 | 14720.2784 | Light-heavy duty trucks (GVWR 8501–10000 lbs) | LDVs | freight | diesel vehicle | 138700 | 3412.14 | 1 | 2.0417e+12 | 0
Statewide | 2019 | LHD1 | 2007 | Aggregate | Gasoline | 24774.3731 | 260005894.0905 | 0 | 29579.7725 | Light-heavy duty trucks (GVWR 8501–10000 lbs) | LDVs | freight | gasoline vehicle | 125000 | 3412.14 | 1 | 3.6975e+12 | 0
Statewide | 2019 | LHD1 | 2007 | Aggregate | Diesel | 17208.8799 | 180588334.0036 | 0 | 10686.3262 | Light-heavy duty trucks (GVWR 8501–10000 lbs) | LDVs | freight | diesel vehicle | 138700 | 3412.14 | 1 | 1.4822e+12 | 0
Statewide | 2019 | LHD1 | 2008 | Aggregate | Gasoline | 19167.2578 | 208610231.6203 | 0 | 21177.6101 | Light-heavy duty trucks (GVWR 8501–10000 lbs) | LDVs | freight | gasoline vehicle | 125000 | 3412.14 | 1 | 2.6472e+12 | 0
Statewide | 2019 | LHD1 | 2008 | Aggregate | Diesel | 16695.9664 | 181695323.9837 | 0 | 10733.5778 | Light-heavy duty trucks (GVWR 8501–10000 lbs) | LDVs | freight | diesel vehicle | 138700 | 3412.14 | 1 | 1.4887e+12 | 0
Statewide | 2019 | LHD1 | 2009 | Aggregate | Gasoline | 4374.6965 | 49461437.6853 | 0 | 4467.7452 | Light-heavy duty trucks (GVWR 8501–10000 lbs) | LDVs | freight | gasoline vehicle | 125000 | 3412.14 | 1 | 558468155278.5225 | 0
Statewide | 2019 | LHD1 | 2009 | Aggregate | Diesel | 4383.252 | 49553212.5386 | 0 | 2950.665 | Light-heavy duty trucks (GVWR 8501–10000 lbs) | LDVs | freight | diesel vehicle | 138700 | 3412.14 | 1 | 409257232096.2701 | 0
Statewide | 2019 | LHD1 | 2010 | Aggregate | Gasoline | 2819.8255 | 33186864.2403 | 0 | 2896.1217 | Light-heavy duty trucks (GVWR 8501–10000 lbs) | LDVs | freight | gasoline vehicle | 125000 | 3412.14 | 1 | 362015209304.3063 | 0
Statewide | 2019 | LHD1 | 2010 | Aggregate | Diesel | 3651.3004 | 42968294.4502 | 0 | 2989.6158 | Light-heavy duty trucks (GVWR 8501–10000 lbs) | LDVs | freight | diesel vehicle | 138700 | 3412.14 | 1 | 414659708195.0089 | 0
Statewide | 2019 | LHD1 | 2011 | Aggregate | Gasoline | 8647.3298 | 106196199.3992 | 0 | 9466.5891 | Light-heavy duty trucks (GVWR 8501–10000 lbs) | LDVs | freight | gasoline vehicle | 125000 | 3412.14 | 1 | 1.1833e+12 | 0
Statewide | 2019 | LHD1 | 2011 | Aggregate | Diesel | 9939.6672 | 122054939.7782 | 0 | 8463.7485 | Light-heavy duty trucks (GVWR 8501–10000 lbs) | LDVs | freight | diesel vehicle | 138700 | 3412.14 | 1 | 1.1739e+12 | 0
Statewide | 2019 | LHD1 | 2012 | Aggregate | Gasoline | 11874.3527 | 152618938.1444 | 0 | 13442.5326 | Light-heavy duty trucks (GVWR 8501–10000 lbs) | LDVs | freight | gasoline vehicle | 125000 | 3412.14 | 1 | 1.6803e+12 | 0
Statewide | 2019 | LHD1 | 2012 | Aggregate | Diesel | 7035.3236 | 90414716.9309 | 0 | 6257.418 | Light-heavy duty trucks (GVWR 8501–10000 lbs) | LDVs | freight | diesel vehicle | 138700 | 3412.14 | 1 | 867903878194.6326 | 0
Statewide | 2019 | LHD1 | 2013 | Aggregate | Gasoline | 13817.3362 | 186552202.405 | 0 | 16502.355 | Light-heavy duty trucks (GVWR 8501–10000 lbs) | LDVs | freight | gasoline vehicle | 125000 | 3412.14 | 1 | 2.0628e+12 | 0
Statewide | 2019 | LHD1 | 2013 | Aggregate | Diesel | 9168.804 | 123778527.3289 | 0 | 8583.7279 | Light-heavy duty trucks (GVWR 8501–10000 lbs) | LDVs | freight | diesel vehicle | 138700 | 3412.14 | 1 | 1.1906e+12 | 0
Statewide | 2019 | LHD1 | 2014 | Aggregate | Gasoline | 10493.5837 | 149533078.9464 | 0 | 13006.4762 | Light-heavy duty trucks (GVWR 8501–10000 lbs) | LDVs | freight | gasoline vehicle | 125000 | 3412.14 | 1 | 1.6258e+12 | 0
Statewide | 2019 | LHD1 | 2014 | Aggregate | Diesel | 10418.5349 | 148448790.7675 | 0 | 10041.9233 | Light-heavy duty trucks (GVWR 8501–10000 lbs) | LDVs | freight | diesel vehicle | 138700 | 3412.14 | 1 | 1.3928e+12 | 0
Statewide | 2019 | LHD1 | 2015 | Aggregate | Gasoline | 19430.1364 | 294082822.6987 | 0 | 25346.9836 | Light-heavy duty trucks (GVWR 8501–10000 lbs) | LDVs | freight | gasoline vehicle | 125000 | 3412.14 | 1 | 3.1684e+12 | 0
Statewide | 2019 | LHD1 | 2015 | Aggregate | Diesel | 16326.5832 | 247084602.8487 | 0 | 16541.3222 | Light-heavy duty trucks (GVWR 8501–10000 lbs) | LDVs | freight | diesel vehicle | 138700 | 3412.14 | 1 | 2.2943e+12 | 0
Statewide | 2019 | LHD1 | 2016 | Aggregate | Gasoline | 29681.6178 | 481408755.0765 | 0 | 41793.4182 | Light-heavy duty trucks (GVWR 8501–10000 lbs) | LDVs | freight | gasoline vehicle | 125000 | 3412.14 | 1 | 5.2242e+12 | 0
Statewide | 2019 | LHD1 | 2016 | Aggregate | Diesel | 27142.8367 | 440188019.3741 | 0 | 28447.9883 | Light-heavy duty trucks (GVWR 8501–10000 lbs) | LDVs | freight | diesel vehicle | 138700 | 3412.14 | 1 | 3.9457e+12 | 0
Statewide | 2019 | LHD1 | 2017 | Aggregate | Gasoline | 35321.8683 | 622237775.9224 | 0 | 53843.2814 | Light-heavy duty trucks (GVWR 8501–10000 lbs) | LDVs | freight | gasoline vehicle | 125000 | 3412.14 | 1 | 6.7304e+12 | 0
Statewide | 2019 | LHD1 | 2017 | Aggregate | Diesel | 25183.2269 | 443588883.1338 | 0 | 27762.8661 | Light-heavy duty trucks (GVWR 8501–10000 lbs) | LDVs | freight | diesel vehicle | 138700 | 3412.14 | 1 | 3.8507e+12 | 0
Statewide | 2019 | LHD1 | 2018 | Aggregate | Gasoline | 26983.1066 | 528473979.6387 | 0 | 44078.5231 | Light-heavy duty trucks (GVWR 8501–10000 lbs) | LDVs | freight | gasoline vehicle | 125000 | 3412.14 | 1 | 5.5098e+12 | 0
Statewide | 2019 | LHD1 | 2018 | Aggregate | Diesel | 22466.9078 | 439978576.9176 | 0 | 25749.0007 | Light-heavy duty trucks (GVWR 8501–10000 lbs) | LDVs | freight | diesel vehicle | 138700 | 3412.14 | 1 | 3.5714e+12 | 0
Statewide | 2019 | LHD1 | 2019 | Aggregate | Gasoline | 17398.884 | 399332753.1454 | 0 | 32411.5069 | Light-heavy duty trucks (GVWR 8501–10000 lbs) | LDVs | freight | gasoline vehicle | 125000 | 3412.14 | 1 | 4.0514e+12 | 0
Statewide | 2019 | LHD1 | 2019 | Aggregate | Diesel | 12172.5967 | 279353001.8961 | 0 | 16291.6053 | Light-heavy duty trucks (GVWR 8501–10000 lbs) | LDVs | freight | diesel vehicle | 138700 | 3412.14 | 1 | 2.2596e+12 | 0
Statewide | 2019 | LHD2 | 1975 | Aggregate | Diesel | 14.525 | 69152.5758 | 0 | 4.0121 | Light-heavy duty trucks (GVWR 10001–14000 lbs) | LDVs | freight | diesel vehicle | 138700 | 3412.14 | 1 | 556474913.4515 | 0
Statewide | 2019 | LHD2 | 1976 | Aggregate | Gasoline | 0.87668 | 4262.1439 | 0 | 0.75305 | Light-heavy duty trucks (GVWR 10001–14000 lbs) | LDVs | freight | gasoline vehicle | 125000 | 3412.14 | 1 | 94131494.2196 | 0
Statewide | 2019 | LHD2 | 1977 | Aggregate | Gasoline | 10.8502 | 53863.4376 | 0 | 6.9697 | Light-heavy duty trucks (GVWR 10001–14000 lbs) | LDVs | freight | gasoline vehicle | 125000 | 3412.14 | 1 | 871209069.4631 | 0
Statewide | 2019 | LHD2 | 1978 | Aggregate | Gasoline | 11.05 | 56015.2684 | 0 | 8.3102 | Light-heavy duty trucks (GVWR 10001–14000 lbs) | LDVs | freight | gasoline vehicle | 125000 | 3412.14 | 1 | 1038773825.1656 | 0
Statewide | 2019 | LHD2 | 1979 | Aggregate | Gasoline | 19.5158 | 101029.2868 | 0 | 14.2268 | Light-heavy duty trucks (GVWR 10001–14000 lbs) | LDVs | freight | gasoline vehicle | 125000 | 3412.14 | 1 | 1778353625.143 | 0
Statewide | 2019 | LHD2 | 1980 | Aggregate | Gasoline | 5.5876 | 29541.4215 | 0 | 4.4079 | Light-heavy duty trucks (GVWR 10001–14000 lbs) | LDVs | freight | gasoline vehicle | 125000 | 3412.14 | 1 | 550982895.7943 | 0
Statewide | 2019 | LHD2 | 1981 | Aggregate | Gasoline | 109.5519 | 591572.461 | 0 | 83.5785 | Light-heavy duty trucks (GVWR 10001–14000 lbs) | LDVs | freight | gasoline vehicle | 125000 | 3412.14 | 1 | 10447310979.7045 | 0
Statewide | 2019 | LHD2 | 1982 | Aggregate | Gasoline | 88.3775 | 487475.4243 | 0 | 68.0552 | Light-heavy duty trucks (GVWR 10001–14000 lbs) | LDVs | freight | gasoline vehicle | 125000 | 3412.14 | 1 | 8506901163.4565 | 0
Statewide | 2019 | LHD2 | 1982 | Aggregate | Diesel | 9.2214 | 50858.6234 | 0 | 3.231 | Light-heavy duty trucks (GVWR 10001–14000 lbs) | LDVs | freight | diesel vehicle | 138700 | 3412.14 | 1 | 448143924.1035 | 0
Statewide | 2019 | LHD2 | 1983 | Aggregate | Gasoline | 104.2523 | 587444.2882 | 0 | 85.7038 | Light-heavy duty trucks (GVWR 10001–14000 lbs) | LDVs | freight | gasoline vehicle | 125000 | 3412.14 | 1 | 10712976229.9563 | 0
Statewide | 2019 | LHD2 | 1983 | Aggregate | Diesel | 20.948 | 118026.7034 | 0 | 7.4242 | Light-heavy duty trucks (GVWR 10001–14000 lbs) | LDVs | freight | diesel vehicle | 138700 | 3412.14 | 1 | 1029733303.9466 | 0
Statewide | 2019 | LHD2 | 1984 | Aggregate | Gasoline | 199.3189 | 1147496.3363 | 0 | 166.1024 | Light-heavy duty trucks (GVWR 10001–14000 lbs) | LDVs | freight | gasoline vehicle | 125000 | 3412.14 | 1 | 20762797941.3898 | 0
Statewide | 2019 | LHD2 | 1984 | Aggregate | Diesel | 55.4018 | 318920.8414 | 0 | 20.568 | Light-heavy duty trucks (GVWR 10001–14000 lbs) | LDVs | freight | diesel vehicle | 138700 | 3412.14 | 1 | 2852784009.1758 | 0
Statewide | 2019 | LHD2 | 1985 | Aggregate | Gasoline | 291.8381 | 1716821.2819 | 0 | 244.3848 | Light-heavy duty trucks (GVWR 10001–14000 lbs) | LDVs | freight | gasoline vehicle | 125000 | 3412.14 | 1 | 30548104640.3633 | 0
Statewide | 2019 | LHD2 | 1985 | Aggregate | Diesel | 80.1898 | 471692.0848 | 0 | 30.4568 | Light-heavy duty trucks (GVWR 10001–14000 lbs) | LDVs | freight | diesel vehicle | 138700 | 3412.14 | 1 | 4224362135.7777 | 0
Statewide | 2019 | LHD2 | 1986 | Aggregate | Gasoline | 390.8475 | 2349823.13 | 0 | 331.5349 | Light-heavy duty trucks (GVWR 10001–14000 lbs) | LDVs | freight | gasoline vehicle | 125000 | 3412.14 | 1 | 41441864877.4841 | 0
Statewide | 2019 | LHD2 | 1986 | Aggregate | Diesel | 268.5273 | 1614257.7892 | 0 | 102.0372 | Light-heavy duty trucks (GVWR 10001–14000 lbs) | LDVs | freight | diesel vehicle | 138700 | 3412.14 | 1 | 14152560660.666 | 0
Statewide | 2019 | LHD2 | 1987 | Aggregate | Gasoline | 419.9854 | 2580946.39 | 0 | 362.2632 | Light-heavy duty trucks (GVWR 10001–14000 lbs) | LDVs | freight | gasoline vehicle | 125000 | 3412.14 | 1 | 45282902708.3867 | 0
Statewide | 2019 | LHD2 | 1987 | Aggregate | Diesel | 300.5194 | 1846604.4384 | 0 | 115.9881 | Light-heavy duty trucks (GVWR 10001–14000 lbs) | LDVs | freight | diesel vehicle | 138700 | 3412.14 | 1 | 16087550659.6424 | 0
Statewide | 2019 | LHD2 | 1988 | Aggregate | Gasoline | 312.1361 | 1961033.8812 | 0 | 260.3763 | Light-heavy duty trucks (GVWR 10001–14000 lbs) | LDVs | freight | gasoline vehicle | 125000 | 3412.14 | 1 | 32547034191.7439 | 0
Statewide | 2019 | LHD2 | 1988 | Aggregate | Diesel | 343.3431 | 2156880.486 | 0 | 134.1442 | Light-heavy duty trucks (GVWR 10001–14000 lbs) | LDVs | freight | diesel vehicle | 138700 | 3412.14 | 1 | 18605805835.099 | 0
Statewide | 2019 | LHD2 | 1989 | Aggregate | Gasoline | 433.2039 | 2783025.8961 | 0 | 365.1408 | Light-heavy duty trucks (GVWR 10001–14000 lbs) | LDVs | freight | gasoline vehicle | 125000 | 3412.14 | 1 | 45642595927.322 | 0
Statewide | 2019 | LHD2 | 1989 | Aggregate | Diesel | 565.1932 | 3630599.9812 | 0 | 226.1935 | Light-heavy duty trucks (GVWR 10001–14000 lbs) | LDVs | freight | diesel vehicle | 138700 | 3412.14 | 1 | 31373034626.3735 | 0
Statewide | 2019 | LHD2 | 1990 | Aggregate | Gasoline | 786.923 | 5170558.9522 | 0 | 689.4388 | Light-heavy duty trucks (GVWR 10001–14000 lbs) | LDVs | freight | gasoline vehicle | 125000 | 3412.14 | 1 | 86179856137.3972 | 0
Statewide | 2019 | LHD2 | 1990 | Aggregate | Diesel | 775.8236 | 5097118.956 | 0 | 317.9556 | Light-heavy duty trucks (GVWR 10001–14000 lbs) | LDVs | freight | diesel vehicle | 138700 | 3412.14 | 1 | 44100436739.5119 | 0
Statewide | 2019 | LHD2 | 1991 | Aggregate | Gasoline | 547.7449 | 3681868.4089 | 0 | 486.0681 | Light-heavy duty trucks (GVWR 10001–14000 lbs) | LDVs | freight | gasoline vehicle | 125000 | 3412.14 | 1 | 60758510503.5174 | 0
Statewide | 2019 | LHD2 | 1991 | Aggregate | Diesel | 535.3597 | 3598257.0228 | 0 | 227.8857 | Light-heavy duty trucks (GVWR 10001–14000 lbs) | LDVs | freight | diesel vehicle | 138700 | 3412.14 | 1 | 31607743574.8398 | 0
Statewide | 2019 | LHD2 | 1992 | Aggregate | Gasoline | 485.2724 | 3337917.2479 | 0 | 442.4501 | Light-heavy duty trucks (GVWR 10001–14000 lbs) | LDVs | freight | gasoline vehicle | 125000 | 3412.14 | 1 | 55306265837.3721 | 0
Statewide | 2019 | LHD2 | 1992 | Aggregate | Diesel | 643.662 | 4426948.0596 | 0 | 280.6459 | Light-heavy duty trucks (GVWR 10001–14000 lbs) | LDVs | freight | diesel vehicle | 138700 | 3412.14 | 1 | 38925583017.0698 | 0
Statewide | 2019 | LHD2 | 1993 | Aggregate | Gasoline | 690.5556 | 4862008.4943 | 0 | 640.3923 | Light-heavy duty trucks (GVWR 10001–14000 lbs) | LDVs | freight | gasoline vehicle | 125000 | 3412.14 | 1 | 80049032218.9585 | 0
Statewide | 2019 | LHD2 | 1993 | Aggregate | Diesel | 821.7756 | 5785313.2832 | 0 | 367.9611 | Light-heavy duty trucks (GVWR 10001–14000 lbs) | LDVs | freight | diesel vehicle | 138700 | 3412.14 | 1 | 51036206052.7726 | 0
Statewide | 2019 | LHD2 | 1994 | Aggregate | Gasoline | 1193.1642 | 8601651.737 | 0 | 1129.6306 | Light-heavy duty trucks (GVWR 10001–14000 lbs) | LDVs | freight | gasoline vehicle | 125000 | 3412.14 | 1 | 141203827521.1787 | 0
Statewide | 2019 | LHD2 | 1994 | Aggregate | Diesel | 925.8213 | 6673679.4998 | 0 | 421.1395 | Light-heavy duty trucks (GVWR 10001–14000 lbs) | LDVs | freight | diesel vehicle | 138700 | 3412.14 | 1 | 58412054882.6562 | 0
Statewide | 2019 | LHD2 | 1995 | Aggregate | Gasoline | 1634.3243 | 12068046.4307 | 0 | 1579.748 | Light-heavy duty trucks (GVWR 10001–14000 lbs) | LDVs | freight | gasoline vehicle | 125000 | 3412.14 | 1 | 197468499890.1313 | 0
Statewide | 2019 | LHD2 | 1995 | Aggregate | Diesel | 1019.7158 | 7528950.2853 | 0 | 476.5931 | Light-heavy duty trucks (GVWR 10001–14000 lbs) | LDVs | freight | diesel vehicle | 138700 | 3412.14 | 1 | 66103458949.1132 | 0
Statewide | 2019 | LHD2 | 1996 | Aggregate | Gasoline | 1349.506 | 10210725.7653 | 0 | 1326.3127 | Light-heavy duty trucks (GVWR 10001–14000 lbs) | LDVs | freight | gasoline vehicle | 125000 | 3412.14 | 1 | 165789087459.9438 | 0
Statewide | 2019 | LHD2 | 1996 | Aggregate | Diesel | 1459.6549 | 11043037.5936 | 0 | 700.8603 | Light-heavy duty trucks (GVWR 10001–14000 lbs) | LDVs | freight | diesel vehicle | 138700 | 3412.14 | 1 | 97209327660.3016 | 0
Statewide | 2019 | LHD2 | 1997 | Aggregate | Gasoline | 2044.2394 | 15855465.2999 | 0 | 2031.0881 | Light-heavy duty trucks (GVWR 10001–14000 lbs) | LDVs | freight | gasoline vehicle | 125000 | 3412.14 | 1 | 253886011890.5375 | 0
Statewide | 2019 | LHD2 | 1997 | Aggregate | Diesel | 1503.7338 | 11662046.4693 | 0 | 742.5385 | Light-heavy duty trucks (GVWR 10001–14000 lbs) | LDVs | freight | diesel vehicle | 138700 | 3412.14 | 1 | 102990086965.4324 | 0
Statewide | 2019 | LHD2 | 1998 | Aggregate | Gasoline | 1641.7838 | 13059579.5288 | 0 | 1680.9154 | Light-heavy duty trucks (GVWR 10001–14000 lbs) | LDVs | freight | gasoline vehicle | 125000 | 3412.14 | 1 | 210114430804.0625 | 0
Statewide | 2019 | LHD2 | 1998 | Aggregate | Diesel | 1075.393 | 8553364.9519 | 0 | 545.6915 | Light-heavy duty trucks (GVWR 10001–14000 lbs) | LDVs | freight | diesel vehicle | 138700 | 3412.14 | 1 | 75687416333.9778 | 0
Statewide | 2019 | LHD2 | 1999 | Aggregate | Gasoline | 3455.4743 | 28203875.2607 | 0 | 3628.4173 | Light-heavy duty trucks (GVWR 10001–14000 lbs) | LDVs | freight | gasoline vehicle | 125000 | 3412.14 | 1 | 453552160752.8262 | 0
Statewide | 2019 | LHD2 | 1999 | Aggregate | Diesel | 3807.907 | 31077353.3502 | 0 | 1974.7667 | Light-heavy duty trucks (GVWR 10001–14000 lbs) | LDVs | freight | diesel vehicle | 138700 | 3412.14 | 1 | 273900144247.55 | 0
Statewide | 2019 | LHD2 | 2000 | Aggregate | Gasoline | 2768.0389 | 23195573.1677 | 0 | 2999.2125 | Light-heavy duty trucks (GVWR 10001–14000 lbs) | LDVs | freight | gasoline vehicle | 125000 | 3412.14 | 1 | 374901557073.4138 | 0
Statewide | 2019 | LHD2 | 2000 | Aggregate | Diesel | 2967.2159 | 24862147.1818 | 0 | 1568.3484 | Light-heavy duty trucks (GVWR 10001–14000 lbs) | LDVs | freight | diesel vehicle | 138700 | 3412.14 | 1 | 217529916313.877 | 0
Statewide | 2019 | LHD2 | 2001 | Aggregate | Gasoline | 3888.3797 | 33473690.4561 | 0 | 4331.9159 | Light-heavy duty trucks (GVWR 10001–14000 lbs) | LDVs | freight | gasoline vehicle | 125000 | 3412.14 | 1 | 541489492428.4913 | 0
Statewide | 2019 | LHD2 | 2001 | Aggregate | Diesel | 4146.1048 | 35688786.1471 | 0 | 2264.819 | Light-heavy duty trucks (GVWR 10001–14000 lbs) | LDVs | freight | diesel vehicle | 138700 | 3412.14 | 1 | 314130399082.9246 | 0
Statewide | 2019 | LHD2 | 2002 | Aggregate | Gasoline | 2804.2662 | 24817481.7288 | 0 | 3207.7374 | Light-heavy duty trucks (GVWR 10001–14000 lbs) | LDVs | freight | gasoline vehicle | 125000 | 3412.14 | 1 | 400967177454.1138 | 0
Statewide | 2019 | LHD2 | 2002 | Aggregate | Diesel | 3471.3688 | 30718201.6273 | 0 | 1947.9564 | Light-heavy duty trucks (GVWR 10001–14000 lbs) | LDVs | freight | diesel vehicle | 138700 | 3412.14 | 1 | 270181555253.9766 | 0
Statewide | 2019 | LHD2 | 2003 | Aggregate | Gasoline | 3114.2528 | 28355080.4916 | 0 | 3645.1637 | Light-heavy duty trucks (GVWR 10001–14000 lbs) | LDVs | freight | gasoline vehicle | 125000 | 3412.14 | 1 | 455645466978.735 | 0
Statewide | 2019 | LHD2 | 2003 | Aggregate | Diesel | 3844.8342 | 35003479.2918 | 0 | 2205.5624 | Light-heavy duty trucks (GVWR 10001–14000 lbs) | LDVs | freight | diesel vehicle | 138700 | 3412.14 | 1 | 305911511045.5049 | 0
Statewide | 2019 | LHD2 | 2004 | Aggregate | Gasoline | 3861.1805 | 36200311.7014 | 0 | 4616.7501 | Light-heavy duty trucks (GVWR 10001–14000 lbs) | LDVs | freight | gasoline vehicle | 125000 | 3412.14 | 1 | 577093756649.4563 | 0
Statewide | 2019 | LHD2 | 2004 | Aggregate | Diesel | 4351.5142 | 40793331.9857 | 0 | 2817.3594 | Light-heavy duty trucks (GVWR 10001–14000 lbs) | LDVs | freight | diesel vehicle | 138700 | 3412.14 | 1 | 390767747774.9631 | 0
Statewide | 2019 | LHD2 | 2005 | Aggregate | Gasoline | 4116.3099 | 39777625.6619 | 0 | 5093.6965 | Light-heavy duty trucks (GVWR 10001–14000 lbs) | LDVs | freight | gasoline vehicle | 125000 | 3412.14 | 1 | 636712065892.745 | 0
Statewide | 2019 | LHD2 | 2005 | Aggregate | Diesel | 7944.4793 | 76763151.7286 | 0 | 5286.9035 | Light-heavy duty trucks (GVWR 10001–14000 lbs) | LDVs | freight | diesel vehicle | 138700 | 3412.14 | 1 | 733293517613.4884 | 0
Statewide | 2019 | LHD2 | 2006 | Aggregate | Gasoline | 4582.6347 | 45694677.2295 | 0 | 5861.7503 | Light-heavy duty trucks (GVWR 10001–14000 lbs) | LDVs | freight | gasoline vehicle | 125000 | 3412.14 | 1 | 732718791644.3088 | 0
Statewide | 2019 | LHD2 | 2006 | Aggregate | Diesel | 10614.5309 | 105829745.017 | 0 | 7259.1049 | Light-heavy duty trucks (GVWR 10001–14000 lbs) | LDVs | freight | diesel vehicle | 138700 | 3412.14 | 1 | 1.0068e+12 | 0
Statewide | 2019 | LHD2 | 2007 | Aggregate | Gasoline | 2595.1838 | 26735418.5284 | 0 | 3455.6734 | Light-heavy duty trucks (GVWR 10001–14000 lbs) | LDVs | freight | gasoline vehicle | 125000 | 3412.14 | 1 | 431959174413.37 | 0
Statewide | 2019 | LHD2 | 2007 | Aggregate | Diesel | 6726.3485 | 69287484.7651 | 0 | 5154.778 | Light-heavy duty trucks (GVWR 10001–14000 lbs) | LDVs | freight | diesel vehicle | 138700 | 3412.14 | 1 | 714967702602.5481 | 0
Statewide | 2019 | LHD2 | 2008 | Aggregate | Gasoline | 4077.0088 | 43457181.8872 | 0 | 4982.3398 | Light-heavy duty trucks (GVWR 10001–14000 lbs) | LDVs | freight | gasoline vehicle | 125000 | 3412.14 | 1 | 622792473728.9974 | 0
Statewide | 2019 | LHD2 | 2008 | Aggregate | Diesel | 7601.5026 | 81016957.2605 | 0 | 6088.9845 | Light-heavy duty trucks (GVWR 10001–14000 lbs) | LDVs | freight | diesel vehicle | 138700 | 3412.14 | 1 | 844542148632.6803 | 0
Statewide | 2019 | LHD2 | 2009 | Aggregate | Gasoline | 1548.4 | 17105673.0605 | 0 | 1686.1345 | Light-heavy duty trucks (GVWR 10001–14000 lbs) | LDVs | freight | gasoline vehicle | 125000 | 3412.14 | 1 | 210766809319.9763 | 0
Statewide | 2019 | LHD2 | 2009 | Aggregate | Diesel | 1840.3651 | 20329071.9616 | 0 | 1523.9759 | Light-heavy duty trucks (GVWR 10001–14000 lbs) | LDVs | freight | diesel vehicle | 138700 | 3412.14 | 1 | 211375451608.5016 | 0
Statewide | 2019 | LHD2 | 2010 | Aggregate | Gasoline | 1059.9941 | 12160890.0117 | 0 | 1197.5393 | Light-heavy duty trucks (GVWR 10001–14000 lbs) | LDVs | freight | gasoline vehicle | 125000 | 3412.14 | 1 | 149692407482.405 | 0
Statewide | 2019 | LHD2 | 2010 | Aggregate | Diesel | 1786.3272 | 20491770.3253 | 0 | 1649.0757 | Light-heavy duty trucks (GVWR 10001–14000 lbs) | LDVs | freight | diesel vehicle | 138700 | 3412.14 | 1 | 228726793193.8343 | 0
Statewide | 2019 | LHD2 | 2011 | Aggregate | Gasoline | 2547.9379 | 30429303.0631 | 0 | 3047.613 | Light-heavy duty trucks (GVWR 10001–14000 lbs) | LDVs | freight | gasoline vehicle | 125000 | 3412.14 | 1 | 380951625045.9012 | 0
Statewide | 2019 | LHD2 | 2011 | Aggregate | Diesel | 5378.3061 | 64225168.124 | 0 | 5147.4881 | Light-heavy duty trucks (GVWR 10001–14000 lbs) | LDVs | freight | diesel vehicle | 138700 | 3412.14 | 1 | 713956596567.2905 | 0
Statewide | 2019 | LHD2 | 2012 | Aggregate | Gasoline | 2810.578 | 35043037.5426 | 0 | 3507.852 | Light-heavy duty trucks (GVWR 10001–14000 lbs) | LDVs | freight | gasoline vehicle | 125000 | 3412.14 | 1 | 438481495820.3387 | 0
Statewide | 2019 | LHD2 | 2012 | Aggregate | Diesel | 6654.7389 | 82964765.6435 | 0 | 6670.705 | Light-heavy duty trucks (GVWR 10001–14000 lbs) | LDVs | freight | diesel vehicle | 138700 | 3412.14 | 1 | 925226778468.8447 | 0
Statewide | 2019 | LHD2 | 2013 | Aggregate | Gasoline | 2288.1775 | 29892941.4455 | 0 | 3003.5961 | Light-heavy duty trucks (GVWR 10001–14000 lbs) | LDVs | freight | gasoline vehicle | 125000 | 3412.14 | 1 | 375449507222.2551 | 0
Statewide | 2019 | LHD2 | 2013 | Aggregate | Diesel | 4384.317 | 57271353.9367 | 0 | 4601.0996 | Light-heavy duty trucks (GVWR 10001–14000 lbs) | LDVs | freight | diesel vehicle | 138700 | 3412.14 | 1 | 638172508080.8289 | 0
Statewide | 2019 | LHD2 | 2014 | Aggregate | Gasoline | 2760.9278 | 37968002.9661 | 0 | 3717.4713 | Light-heavy duty trucks (GVWR 10001–14000 lbs) | LDVs | freight | gasoline vehicle | 125000 | 3412.14 | 1 | 464683909898.3175 | 0
Statewide | 2019 | LHD2 | 2014 | Aggregate | Diesel | 5680.5457 | 78110485.2094 | 0 | 6103.5017 | Light-heavy duty trucks (GVWR 10001–14000 lbs) | LDVs | freight | diesel vehicle | 138700 | 3412.14 | 1 | 846555692571.1858 | 0
Statewide | 2019 | LHD2 | 2015 | Aggregate | Gasoline | 4940.1974 | 71956033.8195 | 0 | 7099.3827 | Light-heavy duty trucks (GVWR 10001–14000 lbs) | LDVs | freight | gasoline vehicle | 125000 | 3412.14 | 1 | 887422839938.8063 | 0
Statewide | 2019 | LHD2 | 2015 | Aggregate | Diesel | 9919.6721 | 144469708.7372 | 0 | 11219.131 | Light-heavy duty trucks (GVWR 10001–14000 lbs) | LDVs | freight | diesel vehicle | 138700 | 3412.14 | 1 | 1.5561e+12 | 0
Statewide | 2019 | LHD2 | 2016 | Aggregate | Gasoline | 4309.1802 | 67055510.0898 | 0 | 6433.6704 | Light-heavy duty trucks (GVWR 10001–14000 lbs) | LDVs | freight | gasoline vehicle | 125000 | 3412.14 | 1 | 804208802828.5388 | 0
Statewide | 2019 | LHD2 | 2016 | Aggregate | Diesel | 10909.9368 | 169753451.8369 | 0 | 12782.7343 | Light-heavy duty trucks (GVWR 10001–14000 lbs) | LDVs | freight | diesel vehicle | 138700 | 3412.14 | 1 | 1.773e+12 | 0
Statewide | 2019 | LHD2 | 2017 | Aggregate | Gasoline | 4938.2334 | 83183136.6668 | 0 | 7870.1557 | Light-heavy duty trucks (GVWR 10001–14000 lbs) | LDVs | freight | gasoline vehicle | 125000 | 3412.14 | 1 | 983769458566.4288 | 0
Statewide | 2019 | LHD2 | 2017 | Aggregate | Diesel | 11100.0904 | 186959168.5095 | 0 | 13561.3465 | Light-heavy duty trucks (GVWR 10001–14000 lbs) | LDVs | freight | diesel vehicle | 138700 | 3412.14 | 1 | 1.881e+12 | 0
Statewide | 2019 | LHD2 | 2018 | Aggregate | Gasoline | 3006.6137 | 56085065.9689 | 0 | 5048.5974 | Light-heavy duty trucks (GVWR 10001–14000 lbs) | LDVs | freight | gasoline vehicle | 125000 | 3412.14 | 1 | 631074671011.2013 | 0
Statewide | 2019 | LHD2 | 2018 | Aggregate | Diesel | 9208.7565 | 171762027.171 | 0 | 11685.3451 | Light-heavy duty trucks (GVWR 10001–14000 lbs) | LDVs | freight | diesel vehicle | 138700 | 3412.14 | 1 | 1.6208e+12 | 0
Statewide | 2019 | LHD2 | 2019 | Aggregate | Gasoline | 3058.8543 | 66520028.7858 | 0 | 5917.9507 | Light-heavy duty trucks (GVWR 10001–14000 lbs) | LDVs | freight | gasoline vehicle | 125000 | 3412.14 | 1 | 739743835900.8063 | 0
Statewide | 2019 | LHD2 | 2019 | Aggregate | Diesel | 6222.9251 | 135314637.6223 | 0 | 9208.0868 | Light-heavy duty trucks (GVWR 10001–14000 lbs) | LDVs | freight | diesel vehicle | 138700 | 3412.14 | 1 | 1.2772e+12 | 0
Statewide | 2019 | MCY | 1975 | Aggregate | Gasoline | 2401.4048 | 731898.4273 | 0 | 31.1909 | Motorcycles | motorbikes | passenger | gasoline vehicle | 125000 | 3412.14 | 1.2701 | 3898868034.8584 | 0
Statewide | 2019 | MCY | 1976 | Aggregate | Gasoline | 1828.4965 | 602696.4761 | 0 | 24.8586 | Motorcycles | motorbikes | passenger | gasoline vehicle | 125000 | 3412.14 | 1.2701 | 3107322064.3804 | 0
Statewide | 2019 | MCY | 1977 | Aggregate | Gasoline | 1628.8301 | 577333.9917 | 0 | 23.1739 | Motorcycles | motorbikes | passenger | gasoline vehicle | 125000 | 3412.14 | 1.2701 | 2896743198.2578 | 0
Statewide | 2019 | MCY | 1978 | Aggregate | Gasoline | 2560.8338 | 974166.071 | 0 | 44.753 | Motorcycles | motorbikes | passenger | gasoline vehicle | 125000 | 3412.14 | 1.2701 | 5594123550.2093 | 0
Statewide | 2019 | MCY | 1979 | Aggregate | Gasoline | 2554.9226 | 1038250.0225 | 0 | 46.4915 | Motorcycles | motorbikes | passenger | gasoline vehicle | 125000 | 3412.14 | 1.2701 | 5811441908.6475 | 0
Statewide | 2019 | MCY | 1980 | Aggregate | Gasoline | 2586.2911 | 1121063.6192 | 0 | 46.6686 | Motorcycles | motorbikes | passenger | gasoline vehicle | 125000 | 3412.14 | 1.2701 | 5833569595.4382 | 0
Statewide | 2019 | MCY | 1981 | Aggregate | Gasoline | 2682.675 | 1235520.2946 | 0 | 50.3346 | Motorcycles | motorbikes | passenger | gasoline vehicle | 125000 | 3412.14 | 1.2701 | 6291826787.7559 | 0
Statewide | 2019 | MCY | 1982 | Aggregate | Gasoline | 3183.074 | 1555809.0797 | 0 | 64.3458 | Motorcycles | motorbikes | passenger | gasoline vehicle | 125000 | 3412.14 | 1.2701 | 8043219816.6047 | 0
Statewide | 2019 | MCY | 1983 | Aggregate | Gasoline | 2744.49 | 1421988.3208 | 0 | 57.6199 | Motorcycles | motorbikes | passenger | gasoline vehicle | 125000 | 3412.14 | 1.2701 | 7202491298.1745 | 0
Statewide | 2019 | MCY | 1984 | Aggregate | Gasoline | 2583.7848 | 1414554.8398 | 0 | 56.2281 | Motorcycles | motorbikes | passenger | gasoline vehicle | 125000 | 3412.14 | 1.2701 | 7028507863.3255 | 0
Statewide | 2019 | MCY | 1985 | Aggregate | Gasoline | 3339.9775 | 1934116.2648 | 0 | 76.8929 | Motorcycles | motorbikes | passenger | gasoline vehicle | 125000 | 3412.14 | 1.2701 | 9611610774.4767 | 0
Statewide | 2019 | MCY | 1986 | Aggregate | Gasoline | 4012.0073 | 2450082.333 | 0 | 95.8735 | Motorcycles | motorbikes | passenger | gasoline vehicle | 125000 | 3412.14 | 1.2701 | 11984191924.2714 | 0
Statewide | 2019 | MCY | 1987 | Aggregate | Gasoline | 3340.1444 | 2145355.3925 | 0 | 82.5751 | Motorcycles | motorbikes | passenger | gasoline vehicle | 125000 | 3412.14 | 1.2701 | 10321892883.8066 | 0
Statewide | 2019 | MCY | 1988 | Aggregate | Gasoline | 2774.4048 | 1875937.5216 | 0 | 67.1051 | Motorcycles | motorbikes | passenger | gasoline vehicle | 125000 | 3412.14 | 1.2701 | 8388141873.3968 | 0
Statewide | 2019 | MCY | 1989 | Aggregate | Gasoline | 3197.8295 | 2274142.0669 | 0 | 80.2183 | Motorcycles | motorbikes | passenger | gasoline vehicle | 125000 | 3412.14 | 1.2701 | 10027290350.6105 | 0
Statewide | 2019 | MCY | 1990 | Aggregate | Gasoline | 3297.7375 | 2460590.0577 | 0 | 85.7324 | Motorcycles | motorbikes | passenger | gasoline vehicle | 125000 | 3412.14 | 1.2701 | 10716553674.7659 | 0
Statewide | 2019 | MCY | 1991 | Aggregate | Gasoline | 3591.7403 | 2813753.9147 | 0 | 96.8658 | Motorcycles | motorbikes | passenger | gasoline vehicle | 125000 | 3412.14 | 1.2701 | 12108221500.9117 | 0
Statewide | 2019 | MCY | 1992 | Aggregate | Gasoline | 3635.4956 | 2987560.5768 | 0 | 101.6818 | Motorcycles | motorbikes | passenger | gasoline vehicle | 125000 | 3412.14 | 1.2701 | 12710227280.925 | 0
Statewide | 2019 | MCY | 1993 | Aggregate | Gasoline | 4410.3283 | 3798543.986 | 0 | 127.9138 | Motorcycles | motorbikes | passenger | gasoline vehicle | 125000 | 3412.14 | 1.2701 | 15989222557.5745 | 0
Statewide | 2019 | MCY | 1994 | Aggregate | Gasoline | 4986.2864 | 4502864.653 | 0 | 149.9755 | Motorcycles | motorbikes | passenger | gasoline vehicle | 125000 | 3412.14 | 1.2701 | 18746933098.747 | 0
Statewide | 2019 | MCY | 1995 | Aggregate | Gasoline | 5619.0411 | 5308958.5483 | 0 | 170.4782 | Motorcycles | motorbikes | passenger | gasoline vehicle | 125000 | 3412.14 | 1.2701 | 21309778113.6741 | 0
Statewide | 2019 | MCY | 1996 | Aggregate | Gasoline | 6948.0189 | 6878318.0417 | 0 | 220.288 | Motorcycles | motorbikes | passenger | gasoline vehicle | 125000 | 3412.14 | 1.2701 | 27535999860.1427 | 0
Statewide | 2019 | MCY | 1997 | Aggregate | Gasoline | 7123.0363 | 7381242.896 | 0 | 234.5048 | Motorcycles | motorbikes | passenger | gasoline vehicle | 125000 | 3412.14 | 1.2701 | 29313094254.2193 | 0
Statewide | 2019 | MCY | 1998 | Aggregate | Gasoline | 8668.2166 | 9403181.2262 | 0 | 295.9288 | Motorcycles | motorbikes | passenger | gasoline vehicle | 125000 | 3412.14 | 1.2701 | 36991102571.1185 | 0
Statewide | 2019 | MCY | 1999 | Aggregate | Gasoline | 11571.516 | 13140440.3654 | 0 | 409.8262 | Motorcycles | motorbikes | passenger | gasoline vehicle | 125000 | 3412.14 | 1.2701 | 51228278114.2891 | 0
Statewide | 2019 | MCY | 2000 | Aggregate | Gasoline | 16205.0643 | 19261974.6976 | 0 | 595.9603 | Motorcycles | motorbikes | passenger | gasoline vehicle | 125000 | 3412.14 | 1.2701 | 74495042451.0571 | 0
Statewide | 2019 | MCY | 2001 | Aggregate | Gasoline | 20661.6966 | 25702139.2244 | 0 | 788.7389 | Motorcycles | motorbikes | passenger | gasoline vehicle | 125000 | 3412.14 | 1.2701 | 98592367964.7534 | 0
Statewide | 2019 | MCY | 2002 | Aggregate | Gasoline | 25247.5398 | 32917187.2807 | 0 | 1002.6851 | Motorcycles | motorbikes | passenger | gasoline vehicle | 125000 | 3412.14 | 1.2701 | 125335642742.7425 | 0
Statewide | 2019 | MCY | 2003 | Aggregate | Gasoline | 29264.344 | 39971075.6021 | 0 | 1208.1484 | Motorcycles | motorbikes | passenger | gasoline vehicle | 125000 | 3412.14 | 1.2701 | 151018554951.9375 | 0
Statewide | 2019 | MCY | 2004 | Aggregate | Gasoline | 26056.1035 | 37294981.249 | 0 | 1136.8111 | Motorcycles | motorbikes | passenger | gasoline vehicle | 125000 | 3412.14 | 1.2701 | 142101385393.4625 | 0
Statewide | 2019 | MCY | 2005 | Aggregate | Gasoline | 34262.4123 | 51477524.8476 | 0 | 1557.9923 | Motorcycles | motorbikes | passenger | gasoline vehicle | 125000 | 3412.14 | 1.2701 | 194749041785.0412 | 0
Statewide | 2019 | MCY | 2006 | Aggregate | Gasoline | 39403.855 | 62137932.0525 | 0 | 1866.9986 | Motorcycles | motorbikes | passenger | gasoline vehicle | 125000 | 3412.14 | 1.2701 | 233374827396.4188 | 0
Statewide | 2019 | MCY | 2007 | Aggregate | Gasoline | 44226.0597 | 73336755.8508 | 0 | 2189.9437 | Motorcycles | motorbikes | passenger | gasoline vehicle | 125000 | 3412.14 | 1.2701 | 273742958787.5175 | 0
Statewide | 2019 | MCY | 2008 | Aggregate | Gasoline | 30602.0309 | 53404933.0578 | 0 | 1266.83 | Motorcycles | motorbikes | passenger | gasoline vehicle | 125000 | 3412.14 | 1.2701 | 158353747728.695 | 0
Statewide | 2019 | MCY | 2009 | Aggregate | Gasoline | 32124.5812 | 59108059.0249 | 0 | 1396.8011 | Motorcycles | motorbikes | passenger | gasoline vehicle | 125000 | 3412.14 | 1.2701 | 174600133494.4062 | 0
Statewide | 2019 | MCY | 2010 | Aggregate | Gasoline | 12839.081 | 24956789.4253 | 0 | 585.9117 | Motorcycles | motorbikes | passenger | gasoline vehicle | 125000 | 3412.14 | 1.2701 | 73238962534.676 | 0
Statewide | 2019 | MCY | 2011 | Aggregate | Gasoline | 14611.0744 | 30083516.1449 | 0 | 702.3656 | Motorcycles | motorbikes | passenger | gasoline vehicle | 125000 | 3412.14 | 1.2701 | 87795702285.5619 | 0
Statewide | 2019 | MCY | 2012 | Aggregate | Gasoline | 23735.7283 | 51925167.0761 | 0 | 1207.0957 | Motorcycles | motorbikes | passenger | gasoline vehicle | 125000 | 3412.14 | 1.2701 | 150886959519.2637 | 0
Statewide | 2019 | MCY | 2013 | Aggregate | Gasoline | 28759.1379 | 67102377.675 | 0 | 1550.5625 | Motorcycles | motorbikes | passenger | gasoline vehicle | 125000 | 3412.14 | 1.2701 | 193820311069.6263 | 0
Statewide | 2019 | MCY | 2014 | Aggregate | Gasoline | 33084.7608 | 82722430.7791 | 0 | 1895.447 | Motorcycles | motorbikes | passenger | gasoline vehicle | 125000 | 3412.14 | 1.2701 | 236930870427.8138 | 0
Statewide | 2019 | MCY | 2015 | Aggregate | Gasoline | 38663.1275 | 104395004.6648 | 0 | 2374.5658 | Motorcycles | motorbikes | passenger | gasoline vehicle | 125000 | 3412.14 | 1.2701 | 296820723780.3463 | 0
Statewide | 2019 | MCY | 2016 | Aggregate | Gasoline | 39015.2581 | 114814588.1316 | 0 | 2591.0067 | Motorcycles | motorbikes | passenger | gasoline vehicle | 125000 | 3412.14 | 1.2701 | 323875833324.89 | 0
Statewide | 2019 | MCY | 2017 | Aggregate | Gasoline | 37083.3901 | 120766588.2554 | 0 | 2689.7026 | Motorcycles | motorbikes | passenger | gasoline vehicle | 125000 | 3412.14 | 1.2701 | 336212821258.7863 | 0
Statewide | 2019 | MCY | 2018 | Aggregate | Gasoline | 37504.4065 | 138690828.8433 | 0 | 3040.3504 | Motorcycles | motorbikes | passenger | gasoline vehicle | 125000 | 3412.14 | 1.2701 | 380043805649.855 | 0
Statewide | 2019 | MCY | 2019 | Aggregate | Gasoline | 26712.6394 | 118985888.5488 | 0 | 2538.7043 | Motorcycles | motorbikes | passenger | gasoline vehicle | 125000 | 3412.14 | 1.2701 | 317338041644.0238 | 0
Statewide | 2019 | MDV | 1975 | Aggregate | Gasoline | 2747.6381 | 10938547.7319 | 0 | 886.968 | Medium-duty vehicles (GVWR 6000–8500 lbs) | LDVs | passenger | gasoline vehicle | 125000 | 3412.14 | 1.67 | 110871000129.7289 | 0
Statewide | 2019 | MDV | 1975 | Aggregate | Diesel | 0.77844 | 1596.0183 | 0 | 0.08316 | Medium-duty vehicles (GVWR 6000–8500 lbs) | LDVs | passenger | diesel vehicle | 138700 | 3412.14 | 1.67 | 11534342.5728 | 0
Statewide | 2019 | MDV | 1975 | Aggregate | Electricity | 7.131 | 13392.1235 | 5170.465 | 0 | Medium-duty vehicles (GVWR 6000–8500 lbs) | LDVs | passenger | battery electric vehicle | 3412.14 | 3412.14 | 1.67 | 0 | 17642350.4128
Statewide | 2019 | MDV | 1976 | Aggregate | Gasoline | 2535.0479 | 10403452.821 | 0 | 1341.5317 | Medium-duty vehicles (GVWR 6000–8500 lbs) | LDVs | passenger | gasoline vehicle | 125000 | 3412.14 | 1.67 | 167691458203.5625 | 0
Statewide | 2019 | MDV | 1976 | Aggregate | Diesel | 15.9634 | 70795.2697 | 0 | 4.1214 | Medium-duty vehicles (GVWR 6000–8500 lbs) | LDVs | passenger | diesel vehicle | 138700 | 3412.14 | 1.67 | 571631963.7348 | 0
Statewide | 2019 | MDV | 1977 | Aggregate | Gasoline | 5281.3494 | 21888837.2071 | 0 | 2813.7433 | Medium-duty vehicles (GVWR 6000–8500 lbs) | LDVs | passenger | gasoline vehicle | 125000 | 3412.14 | 1.67 | 351717912713.0488 | 0
Statewide | 2019 | MDV | 1977 | Aggregate | Diesel | 24.1771 | 100579.2349 | 0 | 5.8609 | Medium-duty vehicles (GVWR 6000–8500 lbs) | LDVs | passenger | diesel vehicle | 138700 | 3412.14 | 1.67 | 812903835.5348 | 0
Statewide | 2019 | MDV | 1977 | Aggregate | Electricity | 2.0408 | 4064.9402 | 1569.4024 | 0 | Medium-duty vehicles (GVWR 6000–8500 lbs) | LDVs | passenger | battery electric vehicle | 3412.14 | 3412.14 | 1.67 | 0 | 5355020.7519
Statewide | 2019 | MDV | 1978 | Aggregate | Gasoline | 4666.3695 | 20396546.9308 | 0 | 2015.6978 | Medium-duty vehicles (GVWR 6000–8500 lbs) | LDVs | passenger | gasoline vehicle | 125000 | 3412.14 | 1.67 | 251962223807.4875 | 0
Statewide | 2019 | MDV | 1978 | Aggregate | Diesel | 22.5732 | 105480.0673 | 0 | 6.1316 | Medium-duty vehicles (GVWR 6000–8500 lbs) | LDVs | passenger | diesel vehicle | 138700 | 3412.14 | 1.67 | 850447862.0218 | 0
Statewide | 2019 | MDV | 1978 | Aggregate | Electricity | 2.9452 | 6071.8594 | 2344.2388 | 0 | Medium-duty vehicles (GVWR 6000–8500 lbs) | LDVs | passenger | battery electric vehicle | 3412.14 | 3412.14 | 1.67 | 0 | 7998871.1415
Statewide | 2019 | MDV | 1979 | Aggregate | Gasoline | 4590.4083 | 20555545.0739 | 0 | 2029.0904 | Medium-duty vehicles (GVWR 6000–8500 lbs) | LDVs | passenger | gasoline vehicle | 125000 | 3412.14 | 1.67 | 253636300533.2213 | 0
Statewide | 2019 | MDV | 1979 | Aggregate | Diesel | 12.1312 | 55265.7533 | 0 | 3.1773 | Medium-duty vehicles (GVWR 6000–8500 lbs) | LDVs | passenger | diesel vehicle | 138700 | 3412.14 | 1.67 | 440690636.1405 | 0
Statewide | 2019 | MDV | 1979 | Aggregate | Electricity | 3.2559 | 6968.0874 | 2690.2568 | 0 | Medium-duty vehicles (GVWR 6000–8500 lbs) | LDVs | passenger | battery electric vehicle | 3412.14 | 3412.14 | 1.67 | 0 | 9179532.9298
Statewide | 2019 | MDV | 1980 | Aggregate | Gasoline | 1804.1016 | 8224870.7901 | 0 | 807.9444 | Medium-duty vehicles (GVWR 6000–8500 lbs) | LDVs | passenger | gasoline vehicle | 125000 | 3412.14 | 1.67 | 100993055003.3172 | 0
Statewide | 2019 | MDV | 1980 | Aggregate | Diesel | 110.4723 | 512433.0742 | 0 | 29.7883 | Medium-duty vehicles (GVWR 6000–8500 lbs) | LDVs | passenger | diesel vehicle | 138700 | 3412.14 | 1.67 | 4131636411.8386 | 0
Statewide | 2019 | MDV | 1981 | Aggregate | Gasoline | 1034.4581 | 5064984.5474 | 0 | 412.0553 | Medium-duty vehicles (GVWR 6000–8500 lbs) | LDVs | passenger | gasoline vehicle | 125000 | 3412.14 | 1.67 | 51506906641.8271 | 0
Statewide | 2019 | MDV | 1981 | Aggregate | Diesel | 95.4968 | 470872.5712 | 0 | 27.2142 | Medium-duty vehicles (GVWR 6000–8500 lbs) | LDVs | passenger | diesel vehicle | 138700 | 3412.14 | 1.67 | 3774611064.6437 | 0
Statewide | 2019 | MDV | 1981 | Aggregate | Electricity | 7.3727 | 17127.1788 | 6612.5046 | 0 | Medium-duty vehicles (GVWR 6000–8500 lbs) | LDVs | passenger | battery electric vehicle | 3412.14 | 3412.14 | 1.67 | 0 | 22562791.3992
Statewide | 2019 | MDV | 1982 | Aggregate | Gasoline | 769.0173 | 3944544.2965 | 0 | 318.2989 | Medium-duty vehicles (GVWR 6000–8500 lbs) | LDVs | passenger | gasoline vehicle | 125000 | 3412.14 | 1.67 | 39787366578.5676 | 0
Statewide | 2019 | MDV | 1982 | Aggregate | Diesel | 362.5896 | 1571139.2124 | 0 | 89.915 | Medium-duty vehicles (GVWR 6000–8500 lbs) | LDVs | passenger | diesel vehicle | 138700 | 3412.14 | 1.67 | 12471212810.738 | 0
Statewide | 2019 | MDV | 1982 | Aggregate | Electricity | 1.0853 | 2634.5333 | 1017.1473 | 0 | Medium-duty vehicles (GVWR 6000–8500 lbs) | LDVs | passenger | battery electric vehicle | 3412.14 | 3412.14 | 1.67 | 0 | 3470648.9698
Statewide | 2019 | MDV | 1983 | Aggregate | Gasoline | 1109.5575 | 5601978.8811 | 0 | 443.3418 | Medium-duty vehicles (GVWR 6000–8500 lbs) | LDVs | passenger | gasoline vehicle | 125000 | 3412.14 | 1.67 | 55417725290.8374 | 0
Statewide | 2019 | MDV | 1983 | Aggregate | Diesel | 395.7974 | 1777571.2958 | 0 | 100.2745 | Medium-duty vehicles (GVWR 6000–8500 lbs) | LDVs | passenger | diesel vehicle | 138700 | 3412.14 | 1.67 | 13908070387.1461 | 0
Statewide | 2019 | MDV | 1984 | Aggregate | Gasoline | 1821.6597 | 9427328.3625 | 0 | 780.897 | Medium-duty vehicles (GVWR 6000–8500 lbs) | LDVs | passenger | gasoline vehicle | 125000 | 3412.14 | 1.67 | 97612127394.1183 | 0
Statewide | 2019 | MDV | 1984 | Aggregate | Diesel | 324.8183 | 1567832.4184 | 0 | 80.536 | Medium-duty vehicles (GVWR 6000–8500 lbs) | LDVs | passenger | diesel vehicle | 138700 | 3412.14 | 1.67 | 11170346243.603 | 0
Statewide | 2019 | MDV | 1984 | Aggregate | Electricity | 1.0853 | 2889.3178 | 1115.5151 | 0 | Medium-duty vehicles (GVWR 6000–8500 lbs) | LDVs | passenger | battery electric vehicle | 3412.14 | 3412.14 | 1.67 | 0 | 3806293.8394
Statewide | 2019 | MDV | 1985 | Aggregate | Gasoline | 2376.2135 | 12596296.4757 | 0 | 980.3879 | Medium-duty vehicles (GVWR 6000–8500 lbs) | LDVs | passenger | gasoline vehicle | 125000 | 3412.14 | 1.67 | 122548489398.3626 | 0
Statewide | 2019 | MDV | 1985 | Aggregate | Diesel | 215.4762 | 1099412.3511 | 0 | 56.6613 | Medium-duty vehicles (GVWR 6000–8500 lbs) | LDVs | passenger | diesel vehicle | 138700 | 3412.14 | 1.67 | 7858925795.3796 | 0
Statewide | 2019 | MDV | 1986 | Aggregate | Gasoline | 3014.4506 | 16169940.3707 | 0 | 1162.4972 | Medium-duty vehicles (GVWR 6000–8500 lbs) | LDVs | passenger | gasoline vehicle | 125000 | 3412.14 | 1.67 | 145312153387.49 | 0
Statewide | 2019 | MDV | 1986 | Aggregate | Diesel | 176.7075 | 977514.9354 | 0 | 50.751 | Medium-duty vehicles (GVWR 6000–8500 lbs) | LDVs | passenger | diesel vehicle | 138700 | 3412.14 | 1.67 | 7039160363.9299 | 0
Statewide | 2019 | MDV | 1987 | Aggregate | Gasoline | 3598.5422 | 19681249.5266 | 0 | 1413.274 | Medium-duty vehicles (GVWR 6000–8500 lbs) | LDVs | passenger | gasoline vehicle | 125000 | 3412.14 | 1.67 | 176659245045.9462 | 0
Statewide | 2019 | MDV | 1987 | Aggregate | Diesel | 31.9881 | 182206.3 | 0 | 9.4939 | Medium-duty vehicles (GVWR 6000–8500 lbs) | LDVs | passenger | diesel vehicle | 138700 | 3412.14 | 1.67 | 1316798758.3255 | 0
Statewide | 2019 | MDV | 1988 | Aggregate | Gasoline | 5050.1642 | 29010071.8883 | 0 | 2080.9276 | Medium-duty vehicles (GVWR 6000–8500 lbs) | LDVs | passenger | gasoline vehicle | 125000 | 3412.14 | 1.67 | 260115945239.6162 | 0
Statewide | 2019 | MDV | 1988 | Aggregate | Diesel | 21.436 | 131150.5685 | 0 | 6.868 | Medium-duty vehicles (GVWR 6000–8500 lbs) | LDVs | passenger | diesel vehicle | 138700 | 3412.14 | 1.67 | 952589639.9026 | 0
Statewide | 2019 | MDV | 1989 | Aggregate | Gasoline | 8101.7927 | 47968631.0668 | 0 | 3440.9694 | Medium-duty vehicles (GVWR 6000–8500 lbs) | LDVs | passenger | gasoline vehicle | 125000 | 3412.14 | 1.67 | 430121176131.8362 | 0
Statewide | 2019 | MDV | 1989 | Aggregate | Diesel | 68.1218 | 400512.1859 | 0 | 20.7893 | Medium-duty vehicles (GVWR 6000–8500 lbs) | LDVs | passenger | diesel vehicle | 138700 | 3412.14 | 1.67 | 2883471851.6291 | 0
Statewide | 2019 | MDV | 1990 | Aggregate | Gasoline | 9268.7185 | 56477898.0993 | 0 | 4037.0606 | Medium-duty vehicles (GVWR 6000–8500 lbs) | LDVs | passenger | gasoline vehicle | 125000 | 3412.14 | 1.67 | 504632576944.0363 | 0
Statewide | 2019 | MDV | 1990 | Aggregate | Diesel | 70.2718 | 427260.7658 | 0 | 22.2096 | Medium-duty vehicles (GVWR 6000–8500 lbs) | LDVs | passenger | diesel vehicle | 138700 | 3412.14 | 1.67 | 3080476772.4843 | 0
Statewide | 2019 | MDV | 1991 | Aggregate | Gasoline | 9026.0111 | 57149495.0831 | 0 | 4078.5378 | Medium-duty vehicles (GVWR 6000–8500 lbs) | LDVs | passenger | gasoline vehicle | 125000 | 3412.14 | 1.67 | 509817219790.7762 | 0
Statewide | 2019 | MDV | 1991 | Aggregate | Diesel | 49.4897 | 309422.8362 | 0 | 16.0176 | Medium-duty vehicles (GVWR 6000–8500 lbs) | LDVs | passenger | diesel vehicle | 138700 | 3412.14 | 1.67 | 2221639625.082 | 0
Statewide | 2019 | MDV | 1992 | Aggregate | Gasoline | 12973.7767 | 83981909.9049 | 0 | 5986.2785 | Medium-duty vehicles (GVWR 6000–8500 lbs) | LDVs | passenger | gasoline vehicle | 125000 | 3412.14 | 1.67 | 748284818683.7488 | 0
Statewide | 2019 | MDV | 1992 | Aggregate | Diesel | 126.1471 | 764375.5681 | 0 | 39.3715 | Medium-duty vehicles (GVWR 6000–8500 lbs) | LDVs | passenger | diesel vehicle | 138700 | 3412.14 | 1.67 | 5460831446.3659 | 0
Statewide | 2019 | MDV | 1993 | Aggregate | Gasoline | 14703.3647 | 99426683.0946 | 0 | 6112.7253 | Medium-duty vehicles (GVWR 6000–8500 lbs) | LDVs | passenger | gasoline vehicle | 125000 | 3412.14 | 1.67 | 764090661602.4363 | 0
Statewide | 2019 | MDV | 1993 | Aggregate | Diesel | 44.0643 | 281163.31 | 0 | 13.2069 | Medium-duty vehicles (GVWR 6000–8500 lbs) | LDVs | passenger | diesel vehicle | 138700 | 3412.14 | 1.67 | 1831797225.5432 | 0
Statewide | 2019 | MDV | 1994 | Aggregate | Gasoline | 29327.2451 | 204107813.2978 | 0 | 12534.1758 | Medium-duty vehicles (GVWR 6000–8500 lbs) | LDVs | passenger | gasoline vehicle | 125000 | 3412.14 | 1.67 | 1.5668e+12 | 0
Statewide | 2019 | MDV | 1994 | Aggregate | Diesel | 244.9558 | 1612739.2635 | 0 | 74.6546 | Medium-duty vehicles (GVWR 6000–8500 lbs) | LDVs | passenger | diesel vehicle | 138700 | 3412.14 | 1.67 | 10354598512.0022 | 0
Statewide | 2019 | MDV | 1995 | Aggregate | Gasoline | 33821.3634 | 244030073.9785 | 0 | 14718.8385 | Medium-duty vehicles (GVWR 6000–8500 lbs) | LDVs | passenger | gasoline vehicle | 125000 | 3412.14 | 1.67 | 1.8399e+12 | 0
Statewide | 2019 | MDV | 1995 | Aggregate | Diesel | 65.7843 | 456092.9268 | 0 | 21.2954 | Medium-duty vehicles (GVWR 6000–8500 lbs) | LDVs | passenger | diesel vehicle | 138700 | 3412.14 | 1.67 | 2953673386.9264 | 0
Statewide | 2019 | MDV | 1996 | Aggregate | Gasoline | 33883.6653 | 251224609.4913 | 0 | 14641.416 | Medium-duty vehicles (GVWR 6000–8500 lbs) | LDVs | passenger | gasoline vehicle | 125000 | 3412.14 | 1.67 | 1.8302e+12 | 0
Statewide | 2019 | MDV | 1996 | Aggregate | Diesel | 43.2024 | 312151.4505 | 0 | 14.5343 | Medium-duty vehicles (GVWR 6000–8500 lbs) | LDVs | passenger | diesel vehicle | 138700 | 3412.14 | 1.67 | 2015904489.6513 | 0
Statewide | 2019 | MDV | 1997 | Aggregate | Gasoline | 45459.6744 | 348194364.1449 | 0 | 20274.6951 | Medium-duty vehicles (GVWR 6000–8500 lbs) | LDVs | passenger | gasoline vehicle | 125000 | 3412.14 | 1.67 | 2.5343e+12 | 0
Statewide | 2019 | MDV | 1997 | Aggregate | Diesel | 21.4127 | 159207.6679 | 0 | 7.3968 | Medium-duty vehicles (GVWR 6000–8500 lbs) | LDVs | passenger | diesel vehicle | 138700 | 3412.14 | 1.67 | 1025936251.7111 | 0
Statewide | 2019 | MDV | 1998 | Aggregate | Gasoline | 54842.2279 | 433049264.3276 | 0 | 25210.6441 | Medium-duty vehicles (GVWR 6000–8500 lbs) | LDVs | passenger | gasoline vehicle | 125000 | 3412.14 | 1.67 | 3.1513e+12 | 0
Statewide | 2019 | MDV | 1998 | Aggregate | Diesel | 7.2112 | 52708.887 | 0 | 2.3941 | Medium-duty vehicles (GVWR 6000–8500 lbs) | LDVs | passenger | diesel vehicle | 138700 | 3412.14 | 1.67 | 332065843.6696 | 0
Statewide | 2019 | MDV | 1999 | Aggregate | Gasoline | 101754.7193 | 833501239.4078 | 0 | 48509.9716 | Medium-duty vehicles (GVWR 6000–8500 lbs) | LDVs | passenger | gasoline vehicle | 125000 | 3412.14 | 1.67 | 6.0637e+12 | 0
Statewide | 2019 | MDV | 1999 | Aggregate | Diesel | 16.6143 | 134772.1456 | 0 | 6.3045 | Medium-duty vehicles (GVWR 6000–8500 lbs) | LDVs | passenger | diesel vehicle | 138700 | 3412.14 | 1.67 | 874438461.9165 | 0
Statewide | 2019 | MDV | 2000 | Aggregate | Gasoline | 129456.1999 | 1096391541.8949 | 0 | 71250.2228 | Medium-duty vehicles (GVWR 6000–8500 lbs) | LDVs | passenger | gasoline vehicle | 125000 | 3412.14 | 1.67 | 8.9063e+12 | 0
Statewide | 2019 | MDV | 2000 | Aggregate | Diesel | 4.373 | 32635.6174 | 0 | 1.4708 | Medium-duty vehicles (GVWR 6000–8500 lbs) | LDVs | passenger | diesel vehicle | 138700 | 3412.14 | 1.67 | 203998984.2242 | 0
Statewide | 2019 | MDV | 2001 | Aggregate | Gasoline | 174935.3836 | 1533451497.8916 | 0 | 99602.2955 | Medium-duty vehicles (GVWR 6000–8500 lbs) | LDVs | passenger | gasoline vehicle | 125000 | 3412.14 | 1.67 | 1.245e+13 | 0
Statewide | 2019 | MDV | 2001 | Aggregate | Diesel | 1.9818 | 17387.9502 | 0 | 0.79139 | Medium-duty vehicles (GVWR 6000–8500 lbs) | LDVs | passenger | diesel vehicle | 138700 | 3412.14 | 1.67 | 109765909.4075 | 0
Statewide | 2019 | MDV | 2002 | Aggregate | Gasoline | 193809.0093 | 1762755838.314 | 0 | 114466.5472 | Medium-duty vehicles (GVWR 6000–8500 lbs) | LDVs | passenger | gasoline vehicle | 125000 | 3412.14 | 1.67 | 1.4308e+13 | 0
Statewide | 2019 | MDV | 2002 | Aggregate | Diesel | 2.1624 | 19396.1857 | 0 | 0.91543 | Medium-duty vehicles (GVWR 6000–8500 lbs) | LDVs | passenger | diesel vehicle | 138700 | 3412.14 | 1.67 | 126970225.7595 | 0
Statewide | 2019 | MDV | 2003 | Aggregate | Gasoline | 225895.7369 | 2132416447.394 | 0 | 138708.8459 | Medium-duty vehicles (GVWR 6000–8500 lbs) | LDVs | passenger | gasoline vehicle | 125000 | 3412.14 | 1.67 | 1.7339e+13 | 0
Statewide | 2019 | MDV | 2003 | Aggregate | Diesel | 2.0008 | 18837.9424 | 0 | 0.88006 | Medium-duty vehicles (GVWR 6000–8500 lbs) | LDVs | passenger | diesel vehicle | 138700 | 3412.14 | 1.67 | 122063983.0249 | 0
Statewide | 2019 | MDV | 2004 | Aggregate | Gasoline | 242973.8099 | 2377472793.6451 | 0 | 156489.5775 | Medium-duty vehicles (GVWR 6000–8500 lbs) | LDVs | passenger | gasoline vehicle | 125000 | 3412.14 | 1.67 | 1.9561e+13 | 0
Statewide | 2019 | MDV | 2004 | Aggregate | Diesel | 34.8263 | 337332.3588 | 0 | 17.98 | Medium-duty vehicles (GVWR 6000–8500 lbs) | LDVs | passenger | diesel vehicle | 138700 | 3412.14 | 1.67 | 2493826218.1077 | 0
Statewide | 2019 | MDV | 2004 | Aggregate | Electricity | 3.191 | 22053.3968 | 8514.4313 | 0 | Medium-duty vehicles (GVWR 6000–8500 lbs) | LDVs | passenger | battery electric vehicle | 3412.14 | 3412.14 | 1.67 | 0 | 29052431.7481
Statewide | 2019 | MDV | 2005 | Aggregate | Gasoline | 210824.6538 | 2136817467.9274 | 0 | 138677.1975 | Medium-duty vehicles (GVWR 6000–8500 lbs) | LDVs | passenger | gasoline vehicle | 125000 | 3412.14 | 1.67 | 1.7335e+13 | 0
Statewide | 2019 | MDV | 2005 | Aggregate | Diesel | 2672.5015 | 27424898.9552 | 0 | 1447.3214 | Medium-duty vehicles (GVWR 6000–8500 lbs) | LDVs | passenger | diesel vehicle | 138700 | 3412.14 | 1.67 | 200743483692.4706 | 0
Statewide | 2019 | MDV | 2005 | Aggregate | Electricity | 1.0204 | 7361.5848 | 2842.1793 | 0 | Medium-duty vehicles (GVWR 6000–8500 lbs) | LDVs | passenger | battery electric vehicle | 3412.14 | 3412.14 | 1.67 | 0 | 9697913.7504
Statewide | 2019 | MDV | 2006 | Aggregate | Gasoline | 180966.4007 | 1901996027.6884 | 0 | 120431.1964 | Medium-duty vehicles (GVWR 6000–8500 lbs) | LDVs | passenger | gasoline vehicle | 125000 | 3412.14 | 1.67 | 1.5054e+13 | 0
Statewide | 2019 | MDV | 2006 | Aggregate | Diesel | 1980.826 | 21088634.3092 | 0 | 1107.1815 | Medium-duty vehicles (GVWR 6000–8500 lbs) | LDVs | passenger | diesel vehicle | 138700 | 3412.14 | 1.67 | 153566069809.3057 | 0
Statewide | 2019 | MDV | 2006 | Aggregate | Electricity | 2.9594 | 22272.6726 | 8599.0899 | 0 | Medium-duty vehicles (GVWR 6000–8500 lbs) | LDVs | passenger | battery electric vehicle | 3412.14 | 3412.14 | 1.67 | 0 | 29341298.5427
Statewide | 2019 | MDV | 2007 | Aggregate | Gasoline | 211237.7038 | 2303567526.9774 | 0 | 146687.0826 | Medium-duty vehicles (GVWR 6000–8500 lbs) | LDVs | passenger | gasoline vehicle | 125000 | 3412.14 | 1.67 | 1.8336e+13 | 0
Statewide | 2019 | MDV | 2007 | Aggregate | Diesel | 1897.6672 | 20981362.407 | 0 | 1092.065 | Medium-duty vehicles (GVWR 6000–8500 lbs) | LDVs | passenger | diesel vehicle | 138700 | 3412.14 | 1.67 | 151469417793.3157 | 0
Statewide | 2019 | MDV | 2007 | Aggregate | Electricity | 4.0393 | 31694.1418 | 12236.5546 | 0 | Medium-duty vehicles (GVWR 6000–8500 lbs) | LDVs | passenger | battery electric vehicle | 3412.14 | 3412.14 | 1.67 | 0 | 41752837.4527
Statewide | 2019 | MDV | 2008 | Aggregate | Gasoline | 171481.7657 | 1939167995.9789 | 0 | 123452.2097 | Medium-duty vehicles (GVWR 6000–8500 lbs) | LDVs | passenger | gasoline vehicle | 125000 | 3412.14 | 1.67 | 1.5432e+13 | 0
Statewide | 2019 | MDV | 2008 | Aggregate | Diesel | 1046.2518 | 11935882.2085 | 0 | 621.5448 | Medium-duty vehicles (GVWR 6000–8500 lbs) | LDVs | passenger | diesel vehicle | 138700 | 3412.14 | 1.67 | 86208257523.2053 | 0
Statewide | 2019 | MDV | 2008 | Aggregate | Electricity | 59.0467 | 482745.0446 | 186379.4303 | 0 | Medium-duty vehicles (GVWR 6000–8500 lbs) | LDVs | passenger | battery electric vehicle | 3412.14 | 3412.14 | 1.67 | 0 | 635952709.4566
Statewide | 2019 | MDV | 2009 | Aggregate | Gasoline | 84155.5148 | 986880995.9955 | 0 | 59388.2497 | Medium-duty vehicles (GVWR 6000–8500 lbs) | LDVs | passenger | gasoline vehicle | 125000 | 3412.14 | 1.67 | 7.4235e+12 | 0
Statewide | 2019 | MDV | 2009 | Aggregate | Diesel | 715.3125 | 8396165.057 | 0 | 413.1855 | Medium-duty vehicles (GVWR 6000–8500 lbs) | LDVs | passenger | diesel vehicle | 138700 | 3412.14 | 1.67 | 57308826750.5874 | 0
Statewide | 2019 | MDV | 2009 | Aggregate | Electricity | 37.7764 | 321605.685 | 124166.338 | 0 | Medium-duty vehicles (GVWR 6000–8500 lbs) | LDVs | passenger | battery electric vehicle | 3412.14 | 3412.14 | 1.67 | 0 | 423672928.4203
Statewide | 2019 | MDV | 2010 | Aggregate | Gasoline | 111883.9824 | 1363363335.2182 | 0 | 77294.0166 | Medium-duty vehicles (GVWR 6000–8500 lbs) | LDVs | passenger | gasoline vehicle | 125000 | 3412.14 | 1.67 | 9.6618e+12 | 0
Statewide | 2019 | MDV | 2010 | Aggregate | Diesel | 1500.5163 | 18221213.1366 | 0 | 842.5865 | Medium-duty vehicles (GVWR 6000–8500 lbs) | LDVs | passenger | diesel vehicle | 138700 | 3412.14 | 1.67 | 116866741192.5098 | 0
Statewide | 2019 | MDV | 2010 | Aggregate | Electricity | 1.0608 | 9398.4398 | 3628.5734 | 0 | Medium-duty vehicles (GVWR 6000–8500 lbs) | LDVs | passenger | battery electric vehicle | 3412.14 | 3412.14 | 1.67 | 0 | 12381200.6098
Statewide | 2019 | MDV | 2011 | Aggregate | Gasoline | 142497.9833 | 1803773958.0888 | 0 | 100291.6675 | Medium-duty vehicles (GVWR 6000–8500 lbs) | LDVs | passenger | gasoline vehicle | 125000 | 3412.14 | 1.67 | 1.2536e+13 | 0
Statewide | 2019 | MDV | 2011 | Aggregate | Diesel | 1976.9168 | 24796279.2509 | 0 | 1132.1335 | Medium-duty vehicles (GVWR 6000–8500 lbs) | LDVs | passenger | diesel vehicle | 138700 | 3412.14 | 1.67 | 157026920366.4109 | 0
Statewide | 2019 | MDV | 2011 | Aggregate | Electricity | 6.4628 | 59553.5284 | 22992.5772 | 0 | Medium-duty vehicles (GVWR 6000–8500 lbs) | LDVs | passenger | battery electric vehicle | 3412.14 | 3412.14 | 1.67 | 0 | 78453892.3045
Statewide | 2019 | MDV | 2012 | Aggregate | Gasoline | 147624.3702 | 1946895677.7127 | 0 | 107726.095 | Medium-duty vehicles (GVWR 6000–8500 lbs) | LDVs | passenger | gasoline vehicle | 125000 | 3412.14 | 1.67 | 1.3466e+13 | 0
Statewide | 2019 | MDV | 2012 | Aggregate | Diesel | 6340.734 | 83933383.9821 | 0 | 3788.4324 | Medium-duty vehicles (GVWR 6000–8500 lbs) | LDVs | passenger | diesel vehicle | 138700 | 3412.14 | 1.67 | 525455576759.0542 | 0
Statewide | 2019 | MDV | 2012 | Aggregate | Electricity | 2.8322 | 27128.5013 | 10473.8405 | 0 | Medium-duty vehicles (GVWR 6000–8500 lbs) | LDVs | passenger | battery electric vehicle | 3412.14 | 3412.14 | 1.67 | 0 | 35738210.2445
Statewide | 2019 | MDV | 2013 | Aggregate | Gasoline | 166716.1128 | 2287439537.717 | 0 | 123556.3384 | Medium-duty vehicles (GVWR 6000–8500 lbs) | LDVs | passenger | gasoline vehicle | 125000 | 3412.14 | 1.67 | 15444542306078 | 0
Statewide | 2019 | MDV | 2013 | Aggregate | Diesel | 2424.0704 | 32885521.7692 | 0 | 1461.7837 | Medium-duty vehicles (GVWR 6000–8500 lbs) | LDVs | passenger | diesel vehicle | 138700 | 3412.14 | 1.67 | 202749393504.6579 | 0
Statewide | 2019 | MDV | 2013 | Aggregate | Electricity | 2.8741 | 28599.6373 | 11041.8204 | 0 | Medium-duty vehicles (GVWR 6000–8500 lbs) | LDVs | passenger | battery electric vehicle | 3412.14 | 3412.14 | 1.67 | 0 | 37676237.1961
Statewide | 2019 | MDV | 2014 | Aggregate | Gasoline | 217516.6479 | 3106364826.4428 | 0 | 165302.5811 | Medium-duty vehicles (GVWR 6000–8500 lbs) | LDVs | passenger | gasoline vehicle | 125000 | 3412.14 | 1.67 | 2.0663e+13 | 0
Statewide | 2019 | MDV | 2014 | Aggregate | Diesel | 5997.9353 | 85566041.0062 | 0 | 3729.911 | Medium-duty vehicles (GVWR 6000–8500 lbs) | LDVs | passenger | diesel vehicle | 138700 | 3412.14 | 1.67 | 517338659995.3406 | 0
Statewide | 2019 | MDV | 2014 | Aggregate | Electricity | 4.3412 | 44852.3151 | 17316.6955 | 0 | Medium-duty vehicles (GVWR 6000–8500 lbs) | LDVs | passenger | battery electric vehicle | 3412.14 | 3412.14 | 1.67 | 0 | 59086989.3344
Statewide | 2019 | MDV | 2015 | Aggregate | Gasoline | 230903.9043 | 3430101265.303 | 0 | 179589.0361 | Medium-duty vehicles (GVWR 6000–8500 lbs) | LDVs | passenger | gasoline vehicle | 125000 | 3412.14 | 1.67 | 2.2449e+13 | 0
Statewide | 2019 | MDV | 2015 | Aggregate | Diesel | 12123.7045 | 181107724.7746 | 0 | 7745.8085 | Medium-duty vehicles (GVWR 6000–8500 lbs) | LDVs | passenger | diesel vehicle | 138700 | 3412.14 | 1.67 | 1.0743e+12 | 0
Statewide | 2019 | MDV | 2015 | Aggregate | Electricity | 5.4265 | 58179.5527 | 22462.1092 | 0 | Medium-duty vehicles (GVWR 6000–8500 lbs) | LDVs | passenger | battery electric vehicle | 3412.14 | 3412.14 | 1.67 | 0 | 76643861.2121
Statewide | 2019 | MDV | 2016 | Aggregate | Gasoline | 238616.4628 | 3673078913.4309 | 0 | 187374.1913 | Medium-duty vehicles (GVWR 6000–8500 lbs) | LDVs | passenger | gasoline vehicle | 125000 | 3412.14 | 1.67 | 2.3422e+13 | 0
Statewide | 2019 | MDV | 2016 | Aggregate | Diesel | 8070.3999 | 124964692.9728 | 0 | 5230.3141 | Medium-duty vehicles (GVWR 6000–8500 lbs) | LDVs | passenger | diesel vehicle | 138700 | 3412.14 | 1.67 | 725444572074.0328 | 0
Statewide | 2019 | MDV | 2016 | Aggregate | Electricity | 5.4265 | 60340.633 | 23296.4645 | 0 | Medium-duty vehicles (GVWR 6000–8500 lbs) | LDVs | passenger | battery electric vehicle | 3412.14 | 3412.14 | 1.67 | 0 | 79490798.5105
Statewide | 2019 | MDV | 2016 | Aggregate | Plug-in Hybrid | 2394.2746 | 36855406.8279 | 5099626.4415 | 703.5751 | Medium-duty vehicles (GVWR 6000–8500 lbs) | LDVs | passenger | plugin hybrid vehicle | 125000 | 3412.14 | 1.67 | 87946885454.4312 | 17400639366.1867
Statewide | 2019 | MDV | 2017 | Aggregate | Gasoline | 282640.6897 | 4513427495.335 | 0 | 226349.0823 | Medium-duty vehicles (GVWR 6000–8500 lbs) | LDVs | passenger | gasoline vehicle | 125000 | 3412.14 | 1.67 | 2.8294e+13 | 0
Statewide | 2019 | MDV | 2017 | Aggregate | Diesel | 5576.8861 | 89704723.4477 | 0 | 3678.3137 | Medium-duty vehicles (GVWR 6000–8500 lbs) | LDVs | passenger | diesel vehicle | 138700 | 3412.14 | 1.67 | 510182110542.3299 | 0
Statewide | 2019 | MDV | 2017 | Aggregate | Electricity | 2.1706 | 25019.4294 | 9659.5647 | 0 | Medium-duty vehicles (GVWR 6000–8500 lbs) | LDVs | passenger | battery electric vehicle | 3412.14 | 3412.14 | 1.67 | 0 | 32959787.1471
Statewide | 2019 | MDV | 2017 | Aggregate | Plug-in Hybrid | 2276.7657 | 36357108.2245 | 5030677.6171 | 692.4651 | Medium-duty vehicles (GVWR 6000–8500 lbs) | LDVs | passenger | plugin hybrid vehicle | 125000 | 3412.14 | 1.67 | 86558141671.6701 | 17165376324.3521
Statewide | 2019 | MDV | 2018 | Aggregate | Gasoline | 281141.295 | 4644664400.8165 | 0 | 233298.1514 | Medium-duty vehicles (GVWR 6000–8500 lbs) | LDVs | passenger | gasoline vehicle | 125000 | 3412.14 | 1.67 | 2.9162e+13 | 0
Statewide | 2019 | MDV | 2018 | Aggregate | Diesel | 8169.212 | 136685672.5964 | 0 | 5612.8854 | Medium-duty vehicles (GVWR 6000–8500 lbs) | LDVs | passenger | diesel vehicle | 138700 | 3412.14 | 1.67 | 778507200308.9669 | 0
Statewide | 2019 | MDV | 2018 | Aggregate | Electricity | 9.1462 | 109224.3115 | 42169.599 | 0 | Medium-duty vehicles (GVWR 6000–8500 lbs) | LDVs | passenger | battery electric vehicle | 3412.14 | 3412.14 | 1.67 | 0 | 143888575.5148
Statewide | 2019 | MDV | 2018 | Aggregate | Plug-in Hybrid | 5884.6795 | 97218460.0415 | 13451969.9351 | 1850.8462 | Medium-duty vehicles (GVWR 6000–8500 lbs) | LDVs | passenger | plugin hybrid vehicle | 125000 | 3412.14 | 1.67 | 231355770636.6775 | 45900004694.2443
Statewide | 2019 | MDV | 2019 | Aggregate | Gasoline | 209636.1081 | 3573993501.0001 | 0 | 172502.8434 | Medium-duty vehicles (GVWR 6000–8500 lbs) | LDVs | passenger | gasoline vehicle | 125000 | 3412.14 | 1.67 | 2.1563e+13 | 0
Statewide | 2019 | MDV | 2019 | Aggregate | Diesel | 1220.5818 | 20987745.9117 | 0 | 830.4087 | Medium-duty vehicles (GVWR 6000–8500 lbs) | LDVs | passenger | diesel vehicle | 138700 | 3412.14 | 1.67 | 115177688019.5973 | 0
Statewide | 2019 | MDV | 2019 | Aggregate | Electricity | 1.0853 | 13421.0437 | 5181.6306 | 0 | Medium-duty vehicles (GVWR 6000–8500 lbs) | LDVs | passenger | battery electric vehicle | 3412.14 | 3412.14 | 1.67 | 0 | 17680448.9689
Statewide | 2019 | MDV | 2019 | Aggregate | Plug-in Hybrid | 1255.7678 | 21409008.1626 | 3064820.4517 | 395.8788 | Medium-duty vehicles (GVWR 6000–8500 lbs) | LDVs | passenger | plugin hybrid vehicle | 125000 | 3412.14 | 1.67 | 49484848634.1738 | 10457596456.1003
Statewide | 2019 | MH | 1975 | Aggregate | Gasoline | 583.5717 | 840305.5121 | 0 | 208.5838 | Motor Homes | NA | NA | gasoline vehicle | 125000 | 3412.14 | 0 | 26072975793.4352 | 0
Statewide | 2019 | MH | 1975 | Aggregate | Diesel | 22.5776 | 32510.2659 | 0 | 3.6839 | Motor Homes | NA | NA | diesel vehicle | 138700 | 3412.14 | 0 | 510963156.4013 | 0
Statewide | 2019 | MH | 1976 | Aggregate | Gasoline | 523.0074 | 762638.7216 | 0 | 188.4652 | Motor Homes | NA | NA | gasoline vehicle | 125000 | 3412.14 | 0 | 23558146795.7327 | 0
Statewide | 2019 | MH | 1976 | Aggregate | Diesel | 14.1758 | 20670.8631 | 0 | 2.3375 | Motor Homes | NA | NA | diesel vehicle | 138700 | 3412.14 | 0 | 324213083.7019 | 0
Statewide | 2019 | MH | 1977 | Aggregate | Gasoline | 748.8182 | 1105886.2311 | 0 | 253.3949 | Motor Homes | NA | NA | gasoline vehicle | 125000 | 3412.14 | 0 | 31674358654.649 | 0
Statewide | 2019 | MH | 1977 | Aggregate | Diesel | 13.2823 | 19615.7881 | 0 | 2.2058 | Motor Homes | NA | NA | diesel vehicle | 138700 | 3412.14 | 0 | 305937538.0556 | 0
Statewide | 2019 | MH | 1978 | Aggregate | Gasoline | 943.6808 | 1411683.8937 | 0 | 323.965 | Motor Homes | NA | NA | gasoline vehicle | 125000 | 3412.14 | 0 | 40495622367.6728 | 0
Statewide | 2019 | MH | 1978 | Aggregate | Diesel | 34.4552 | 51542.6911 | 0 | 5.7812 | Motor Homes | NA | NA | diesel vehicle | 138700 | 3412.14 | 0 | 801852224.833 | 0
Statewide | 2019 | MH | 1979 | Aggregate | Gasoline | 688.4084 | 1043274.9736 | 0 | 240.1352 | Motor Homes | NA | NA | gasoline vehicle | 125000 | 3412.14 | 0 | 30016898995.2035 | 0
Statewide | 2019 | MH | 1979 | Aggregate | Diesel | 30.7864 | 46656.4457 | 0 | 5.2429 | Motor Homes | NA | NA | diesel vehicle | 138700 | 3412.14 | 0 | 727186912.8842 | 0
Statewide | 2019 | MH | 1980 | Aggregate | Gasoline | 249.4706 | 383072.0958 | 0 | 88.0265 | Motor Homes | NA | NA | gasoline vehicle | 125000 | 3412.14 | 0 | 11003310422.9074 | 0
Statewide | 2019 | MH | 1980 | Aggregate | Diesel | 36.9848 | 56791.6606 | 0 | 6.3065 | Motor Homes | NA | NA | diesel vehicle | 138700 | 3412.14 | 0 | 874714583.3249 | 0
Statewide | 2019 | MH | 1981 | Aggregate | Gasoline | 458.1299 | 712890.9708 | 0 | 163.454 | Motor Homes | NA | NA | gasoline vehicle | 125000 | 3412.14 | 0 | 20431754864.3927 | 0
Statewide | 2019 | MH | 1981 | Aggregate | Diesel | 36.0945 | 56166.21 | 0 | 6.3771 | Motor Homes | NA | NA | diesel vehicle | 138700 | 3412.14 | 0 | 884498938.6724 | 0
Statewide | 2019 | MH | 1982 | Aggregate | Gasoline | 615.5881 | 970886.4378 | 0 | 222.452 | Motor Homes | NA | NA | gasoline vehicle | 125000 | 3412.14 | 0 | 27806505122.0475 | 0
Statewide | 2019 | MH | 1982 | Aggregate | Diesel | 70.453 | 111116.2426 | 0 | 12.5075 | Motor Homes | NA | NA | diesel vehicle | 138700 | 3412.14 | 0 | 1734786396.4554 | 0
Statewide | 2019 | MH | 1983 | Aggregate | Gasoline | 747.4794 | 1195080.1534 | 0 | 273.7868 | Motor Homes | NA | NA | gasoline vehicle | 125000 | 3412.14 | 0 | 34223348749.4571 | 0
Statewide | 2019 | MH | 1983 | Aggregate | Diesel | 95.3083 | 152380.2076 | 0 | 17.0731 | Motor Homes | NA | NA | diesel vehicle | 138700 | 3412.14 | 0 | 2368042453.926 | 0
Statewide | 2019 | MH | 1984 | Aggregate | Gasoline | 1599.6976 | 2593182.9462 | 0 | 595.1676 | Motor Homes | NA | NA | gasoline vehicle | 125000 | 3412.14 | 0 | 74395944640.7117 | 0
Statewide | 2019 | MH | 1984 | Aggregate | Diesel | 88.5246 | 143502.3515 | 0 | 16.1846 | Motor Homes | NA | NA | diesel vehicle | 138700 | 3412.14 | 0 | 2244806060.1805 | 0
Statewide | 2019 | MH | 1985 | Aggregate | Gasoline | 1490.527 | 2450292.8714 | 0 | 562.001 | Motor Homes | NA | NA | gasoline vehicle | 125000 | 3412.14 | 0 | 70250124939.2035 | 0
Statewide | 2019 | MH | 1985 | Aggregate | Diesel | 93.032 | 152936.2808 | 0 | 17.1366 | Motor Homes | NA | NA | diesel vehicle | 138700 | 3412.14 | 0 | 2376843951.9017 | 0
Statewide | 2019 | MH | 1986 | Aggregate | Gasoline | 1262.7129 | 2105500.034 | 0 | 460.6747 | Motor Homes | NA | NA | gasoline vehicle | 125000 | 3412.14 | 0 | 57584332593.0048 | 0
Statewide | 2019 | MH | 1986 | Aggregate | Diesel | 97.7698 | 163025.4958 | 0 | 18.41 | Motor Homes | NA | NA | diesel vehicle | 138700 | 3412.14 | 0 | 2553462174.0418 | 0
Statewide | 2019 | MH | 1987 | Aggregate | Gasoline | 1580.2907 | 2673335.5856 | 0 | 582.5447 | Motor Homes | NA | NA | gasoline vehicle | 125000 | 3412.14 | 0 | 72818084555.4631 | 0
Statewide | 2019 | MH | 1987 | Aggregate | Diesel | 89.7862 | 151888.9702 | 0 | 16.5847 | Motor Homes | NA | NA | diesel vehicle | 138700 | 3412.14 | 0 | 2300304718.2648 | 0
Statewide | 2019 | MH | 1988 | Aggregate | Gasoline | 1562.2418 | 2681823.1183 | 0 | 586.1362 | Motor Homes | NA | NA | gasoline vehicle | 125000 | 3412.14 | 0 | 73267028459.3435 | 0
Statewide | 2019 | MH | 1988 | Aggregate | Diesel | 99.0143 | 169972.9224 | 0 | 18.4856 | Motor Homes | NA | NA | diesel vehicle | 138700 | 3412.14 | 0 | 2563951258.3249 | 0
Statewide | 2019 | MH | 1989 | Aggregate | Gasoline | 2484.4514 | 4328953.995 | 0 | 943.4683 | Motor Homes | NA | NA | gasoline vehicle | 125000 | 3412.14 | 0 | 117933541746.1009 | 0
Statewide | 2019 | MH | 1989 | Aggregate | Diesel | 163.1996 | 284362.0673 | 0 | 30.9655 | Motor Homes | NA | NA | diesel vehicle | 138700 | 3412.14 | 0 | 4294908023.5522 | 0
Statewide | 2019 | MH | 1990 | Aggregate | Gasoline | 2191.242 | 3876380.9818 | 0 | 844.8858 | Motor Homes | NA | NA | gasoline vehicle | 125000 | 3412.14 | 0 | 105610721113.6336 | 0
Statewide | 2019 | MH | 1990 | Aggregate | Diesel | 177.8021 | 314537.9927 | 0 | 34.2602 | Motor Homes | NA | NA | diesel vehicle | 138700 | 3412.14 | 0 | 4751894690.0254 | 0
Statewide | 2019 | MH | 1991 | Aggregate | Gasoline | 1837.3358 | 3300849.9557 | 0 | 720.1002 | Motor Homes | NA | NA | gasoline vehicle | 125000 | 3412.14 | 0 | 90012526225.6996 | 0
Statewide | 2019 | MH | 1991 | Aggregate | Diesel | 247.6932 | 444991.1431 | 0 | 46.6675 | Motor Homes | NA | NA | diesel vehicle | 138700 | 3412.14 | 0 | 6472783460.2118 | 0
Statewide | 2019 | MH | 1992 | Aggregate | Gasoline | 2349.7223 | 4288318.2922 | 0 | 935.8881 | Motor Homes | NA | NA | gasoline vehicle | 125000 | 3412.14 | 0 | 116986009330.1768 | 0
Statewide | 2019 | MH | 1992 | Aggregate | Diesel | 418.565 | 763894.4741 | 0 | 79.8962 | Motor Homes | NA | NA | diesel vehicle | 138700 | 3412.14 | 0 | 11081603727.5693 | 0
Statewide | 2019 | MH | 1993 | Aggregate | Gasoline | 2055.2589 | 3811581.5442 | 0 | 832.0507 | Motor Homes | NA | NA | gasoline vehicle | 125000 | 3412.14 | 0 | 104006340968.6906 | 0
Statewide | 2019 | MH | 1993 | Aggregate | Diesel | 544.3037 | 1009438.6591 | 0 | 105.2241 | Motor Homes | NA | NA | diesel vehicle | 138700 | 3412.14 | 0 | 14594583743.1706 | 0
Statewide | 2019 | MH | 1994 | Aggregate | Gasoline | 3110.8423 | 5864485.7285 | 0 | 1281.1109 | Motor Homes | NA | NA | gasoline vehicle | 125000 | 3412.14 | 0 | 160138860714 | 0
Statewide | 2019 | MH | 1994 | Aggregate | Diesel | 583.5252 | 1100047.717 | 0 | 110.2549 | Motor Homes | NA | NA | diesel vehicle | 138700 | 3412.14 | 0 | 15292357416.9622 | 0
Statewide | 2019 | MH | 1995 | Aggregate | Gasoline | 3264.6802 | 6258426.3426 | 0 | 1367.8284 | Motor Homes | NA | NA | gasoline vehicle | 125000 | 3412.14 | 0 | 170978546282.0612 | 0
Statewide | 2019 | MH | 1995 | Aggregate | Diesel | 500.7454 | 959934.261 | 0 | 96.2833 | Motor Homes | NA | NA | diesel vehicle | 138700 | 3412.14 | 0 | 13354491576.2921 | 0
Statewide | 2019 | MH | 1996 | Aggregate | Gasoline | 2418.1195 | 4715681.4151 | 0 | 1030.3391 | Motor Homes | NA | NA | gasoline vehicle | 125000 | 3412.14 | 0 | 128792386612.1625 | 0
Statewide | 2019 | MH | 1996 | Aggregate | Diesel | 570.1113 | 1111799.1692 | 0 | 111.5118 | Motor Homes | NA | NA | diesel vehicle | 138700 | 3412.14 | 0 | 15466681573.4219 | 0
Statewide | 2019 | MH | 1997 | Aggregate | Gasoline | 4077.5675 | 8092706.0935 | 0 | 1767.3994 | Motor Homes | NA | NA | gasoline vehicle | 125000 | 3412.14 | 0 | 220924921509.4075 | 0
Statewide | 2019 | MH | 1997 | Aggregate | Diesel | 693.9755 | 1377325.9672 | 0 | 137.9123 | Motor Homes | NA | NA | diesel vehicle | 138700 | 3412.14 | 0 | 19128431513.0668 | 0
Statewide | 2019 | MH | 1998 | Aggregate | Gasoline | 2308.7117 | 4665352.9997 | 0 | 1013.3569 | Motor Homes | NA | NA | gasoline vehicle | 125000 | 3412.14 | 0 | 126669611238.8438 | 0
Statewide | 2019 | MH | 1998 | Aggregate | Diesel | 892.8358 | 1804207.1159 | 0 | 184.8531 | Motor Homes | NA | NA | diesel vehicle | 138700 | 3412.14 | 0 | 25639126112.8045 | 0
Statewide | 2019 | MH | 1999 | Aggregate | Gasoline | 5864.9905 | 12073232.9697 | 0 | 2622.7725 | Motor Homes | NA | NA | gasoline vehicle | 125000 | 3412.14 | 0 | 327846563156.9712 | 0
Statewide | 2019 | MH | 1999 | Aggregate | Diesel | 1143.4133 | 2353745.5926 | 0 | 241.6015 | Motor Homes | NA | NA | diesel vehicle | 138700 | 3412.14 | 0 | 33510126138.761 | 0
Statewide | 2019 | MH | 2000 | Aggregate | Gasoline | 4921.7002 | 10326321.7763 | 0 | 2243.2953 | Motor Homes | NA | NA | gasoline vehicle | 125000 | 3412.14 | 0 | 280411914720.2888 | 0
Statewide | 2019 | MH | 2000 | Aggregate | Diesel | 1522.1792 | 3193715.9469 | 0 | 326.8063 | Motor Homes | NA | NA | diesel vehicle | 138700 | 3412.14 | 0 | 45328030220.6792 | 0
Statewide | 2019 | MH | 2001 | Aggregate | Gasoline | 2623.8562 | 5667452.7939 | 0 | 1232.972 | Motor Homes | NA | NA | gasoline vehicle | 125000 | 3412.14 | 0 | 154121502711.4275 | 0
Statewide | 2019 | MH | 2001 | Aggregate | Diesel | 1305.3736 | 2819568.942 | 0 | 288.8839 | Motor Homes | NA | NA | diesel vehicle | 138700 | 3412.14 | 0 | 40068192523.3121 | 0
Statewide | 2019 | MH | 2002 | Aggregate | Gasoline | 4739.7348 | 10603446.8984 | 0 | 2304.4357 | Motor Homes | NA | NA | gasoline vehicle | 125000 | 3412.14 | 0 | 288054467633.2963 | 0
Statewide | 2019 | MH | 2002 | Aggregate | Diesel | 1447.7016 | 3238710.1398 | 0 | 331.8748 | Motor Homes | NA | NA | diesel vehicle | 138700 | 3412.14 | 0 | 46031029561.558 | 0
Statewide | 2019 | MH | 2003 | Aggregate | Gasoline | 5042.4539 | 11746918.6319 | 0 | 2551.6019 | Motor Homes | NA | NA | gasoline vehicle | 125000 | 3412.14 | 0 | 318950236191.9713 | 0
Statewide | 2019 | MH | 2003 | Aggregate | Diesel | 1708.9116 | 3981086.5639 | 0 | 403.4076 | Motor Homes | NA | NA | diesel vehicle | 138700 | 3412.14 | 0 | 55952636922.4981 | 0
Statewide | 2019 | MH | 2004 | Aggregate | Gasoline | 6639.846 | 16183870.1532 | 0 | 3501.9337 | Motor Homes | NA | NA | gasoline vehicle | 125000 | 3412.14 | 0 | 437741706747.9688 | 0
Statewide | 2019 | MH | 2004 | Aggregate | Diesel | 2356.168 | 5742891.6972 | 0 | 580.5989 | Motor Homes | NA | NA | diesel vehicle | 138700 | 3412.14 | 0 | 80529067567.4292 | 0
Statewide | 2019 | MH | 2005 | Aggregate | Gasoline | 3915.1161 | 10024517.7773 | 0 | 2168.9963 | Motor Homes | NA | NA | gasoline vehicle | 125000 | 3412.14 | 0 | 271124538366.1437 | 0
Statewide | 2019 | MH | 2005 | Aggregate | Diesel | 2629.7505 | 6733383.9996 | 0 | 679.5645 | Motor Homes | NA | NA | diesel vehicle | 138700 | 3412.14 | 0 | 94255594584.3502 | 0
Statewide | 2019 | MH | 2006 | Aggregate | Gasoline | 6488.9302 | 17512727.9233 | 0 | 3775.7895 | Motor Homes | NA | NA | gasoline vehicle | 125000 | 3412.14 | 0 | 471973690668.2425 | 0
Statewide | 2019 | MH | 2006 | Aggregate | Diesel | 2709.0473 | 7311345.0048 | 0 | 737.5526 | Motor Homes | NA | NA | diesel vehicle | 138700 | 3412.14 | 0 | 102298545694.1937 | 0
Statewide | 2019 | MH | 2007 | Aggregate | Gasoline | 3444.2941 | 9825077.3875 | 0 | 2118.2916 | Motor Homes | NA | NA | gasoline vehicle | 125000 | 3412.14 | 0 | 264786446453.5025 | 0
Statewide | 2019 | MH | 2007 | Aggregate | Diesel | 2223.278 | 6342048.0772 | 0 | 648.7362 | Motor Homes | NA | NA | diesel vehicle | 138700 | 3412.14 | 0 | 89979715862.1745 | 0
Statewide | 2019 | MH | 2008 | Aggregate | Gasoline | 2085.5438 | 6301632.7992 | 0 | 1359.5202 | Motor Homes | NA | NA | gasoline vehicle | 125000 | 3412.14 | 0 | 169940023392.0813 | 0
Statewide | 2019 | MH | 2008 | Aggregate | Diesel | 2137.9315 | 6459926.3133 | 0 | 661.6105 | Motor Homes | NA | NA | diesel vehicle | 138700 | 3412.14 | 0 | 91765370503.1044 | 0
Statewide | 2019 | MH | 2009 | Aggregate | Gasoline | 371.9969 | 1192583.4514 | 0 | 258.247 | Motor Homes | NA | NA | gasoline vehicle | 125000 | 3412.14 | 0 | 32280876289.7976 | 0
Statewide | 2019 | MH | 2009 | Aggregate | Diesel | 369.3971 | 1184248.8914 | 0 | 121.4631 | Motor Homes | NA | NA | diesel vehicle | 138700 | 3412.14 | 0 | 16846936345.5341 | 0
Statewide | 2019 | MH | 2010 | Aggregate | Gasoline | 782.5218 | 2664886.4083 | 0 | 577.0645 | Motor Homes | NA | NA | gasoline vehicle | 125000 | 3412.14 | 0 | 72133059604.2631 | 0
Statewide | 2019 | MH | 2010 | Aggregate | Diesel | 402.8033 | 1371751.0634 | 0 | 143.047 | Motor Homes | NA | NA | diesel vehicle | 138700 | 3412.14 | 0 | 19840615158.0275 | 0
Statewide | 2019 | MH | 2011 | Aggregate | Gasoline | 2103.5804 | 7615894.4295 | 0 | 1646.8542 | Motor Homes | NA | NA | gasoline vehicle | 125000 | 3412.14 | 0 | 205856772555.3988 | 0
Statewide | 2019 | MH | 2011 | Aggregate | Diesel | 631.7421 | 2287186.9074 | 0 | 237.9492 | Motor Homes | NA | NA | diesel vehicle | 138700 | 3412.14 | 0 | 33003554740.9888 | 0
Statewide | 2019 | MH | 2012 | Aggregate | Gasoline | 1499.8889 | 5775598.0561 | 0 | 1245.126 | Motor Homes | NA | NA | gasoline vehicle | 125000 | 3412.14 | 0 | 155640749191.425 | 0
Statewide | 2019 | MH | 2012 | Aggregate | Diesel | 552.7744 | 2128559.4606 | 0 | 221.6232 | Motor Homes | NA | NA | diesel vehicle | 138700 | 3412.14 | 0 | 30739136769.2865 | 0
Statewide | 2019 | MH | 2013 | Aggregate | Gasoline | 2765.0875 | 11326468.7564 | 0 | 2448.2654 | Motor Homes | NA | NA | gasoline vehicle | 125000 | 3412.14 | 0 | 306033179362.3987 | 0
Statewide | 2019 | MH | 2013 | Aggregate | Diesel | 872.1242 | 3572431.986 | 0 | 370.7861 | Motor Homes | NA | NA | diesel vehicle | 138700 | 3412.14 | 0 | 51428035626.4554 | 0
Statewide | 2019 | MH | 2014 | Aggregate | Gasoline | 3580.1835 | 15599206.2154 | 0 | 3372.4563 | Motor Homes | NA | NA | gasoline vehicle | 125000 | 3412.14 | 0 | 421557041899.85 | 0
Statewide | 2019 | MH | 2014 | Aggregate | Diesel | 1057.6904 | 4608459.3309 | 0 | 478.9013 | Motor Homes | NA | NA | diesel vehicle | 138700 | 3412.14 | 0 | 66423609361.6859 | 0
Statewide | 2019 | MH | 2015 | Aggregate | Gasoline | 2480.2574 | 11491673.7073 | 0 | 2479.4446 | Motor Homes | NA | NA | gasoline vehicle | 125000 | 3412.14 | 0 | 309930569549.8225 | 0
Statewide | 2019 | MH | 2015 | Aggregate | Diesel | 1252.4753 | 5803041.5911 | 0 | 602.603 | Motor Homes | NA | NA | diesel vehicle | 138700 | 3412.14 | 0 | 83581042654.8132 | 0
Statewide | 2019 | MH | 2016 | Aggregate | Gasoline | 4053.9715 | 19964703.6078 | 0 | 4316.6501 | Motor Homes | NA | NA | gasoline vehicle | 125000 | 3412.14 | 0 | 539581257951.02 | 0
Statewide | 2019 | MH | 2016 | Aggregate | Diesel | 2342.6607 | 11536964.9368 | 0 | 1201.0753 | Motor Homes | NA | NA | diesel vehicle | 138700 | 3412.14 | 0 | 166589141166.6653 | 0
Statewide | 2019 | MH | 2017 | Aggregate | Gasoline | 5623.5456 | 29419659.6129 | 0 | 6362.2387 | Motor Homes | NA | NA | gasoline vehicle | 125000 | 3412.14 | 0 | 795279840563.3237 | 0
Statewide | 2019 | MH | 2017 | Aggregate | Diesel | 1830.9853 | 9578825.9982 | 0 | 997.6614 | Motor Homes | NA | NA | diesel vehicle | 138700 | 3412.14 | 0 | 138375634169.8124 | 0
Statewide | 2019 | MH | 2018 | Aggregate | Gasoline | 3858.0109 | 21425839.4424 | 0 | 4615.6026 | Motor Homes | NA | NA | gasoline vehicle | 125000 | 3412.14 | 0 | 576950322413.4612 | 0
Statewide | 2019 | MH | 2018 | Aggregate | Diesel | 1133.7005 | 6296116.301 | 0 | 653.0832 | Motor Homes | NA | NA | diesel vehicle | 138700 | 3412.14 | 0 | 90582639739.0299 | 0
Statewide | 2019 | MH | 2019 | Aggregate | Gasoline | 1243.5942 | 7326011.9862 | 0 | 1589.2114 | Motor Homes | NA | NA | gasoline vehicle | 125000 | 3412.14 | 0 | 198651421521.9713 | 0
Statewide | 2019 | MH | 2019 | Aggregate | Diesel | 606.7516 | 3574373.1781 | 0 | 370.5307 | Motor Homes | NA | NA | diesel vehicle | 138700 | 3412.14 | 0 | 51392612182.3428 | 0
Statewide | 2019 | Motor Coach | 1980 | Aggregate | Diesel | 1 | 21980.4088 | 0 | 4.2762 | Motor Homes | NA | NA | diesel vehicle | 138700 | 3412.14 | 0 | 593110170.2189 | 0
Statewide | 2019 | Motor Coach | 1990 | Aggregate | Diesel | 3 | 65941.2266 | 0 | 12.5039 | Motor Homes | NA | NA | diesel vehicle | 138700 | 3412.14 | 0 | 1734292496.4842 | 0
Statewide | 2019 | Motor Coach | 1991 | Aggregate | Diesel | 1 | 21980.4088 | 0 | 4.0289 | Motor Homes | NA | NA | diesel vehicle | 138700 | 3412.14 | 0 | 558804684.6544 | 0
Statewide | 2019 | Motor Coach | 1992 | Aggregate | Diesel | 1 | 21980.4088 | 0 | 4.0289 | Motor Homes | NA | NA | diesel vehicle | 138700 | 3412.14 | 0 | 558804684.6544 | 0
Statewide | 2019 | Motor Coach | 1993 | Aggregate | Diesel | 32 | 703373.0849 | 0 | 128.4895 | Motor Homes | NA | NA | diesel vehicle | 138700 | 3412.14 | 0 | 17821490181.0019 | 0
Statewide | 2019 | Motor Coach | 1994 | Aggregate | Diesel | 7 | 153862.8623 | 0 | 26.9423 | Motor Homes | NA | NA | diesel vehicle | 138700 | 3412.14 | 0 | 3736894725.1238 | 0
Statewide | 2019 | Motor Coach | 1995 | Aggregate | Diesel | 9 | 197823.68 | 0 | 34.6401 | Motor Homes | NA | NA | diesel vehicle | 138700 | 3412.14 | 0 | 4804578932.3492 | 0
Statewide | 2019 | Motor Coach | 1996 | Aggregate | Diesel | 7 | 153862.8623 | 0 | 27.0101 | Motor Homes | NA | NA | diesel vehicle | 138700 | 3412.14 | 0 | 3746294909.4286 | 0
Statewide | 2019 | Motor Coach | 1997 | Aggregate | Diesel | 22 | 483568.9958 | 0 | 84.8888 | Motor Homes | NA | NA | diesel vehicle | 138700 | 3412.14 | 0 | 11774069719.3038 | 0
Statewide | 2019 | Motor Coach | 1998 | Aggregate | Diesel | 49 | 1077040.0363 | 0 | 193.5241 | Motor Homes | NA | NA | diesel vehicle | 138700 | 3412.14 | 0 | 26841799343.7841 | 0
Statewide | 2019 | Motor Coach | 1999 | Aggregate | Diesel | 43 | 945157.5827 | 0 | 171.3862 | Motor Homes | NA | NA | diesel vehicle | 138700 | 3412.14 | 0 | 23771271849.574 | 0
Statewide | 2019 | Motor Coach | 2000 | Aggregate | Diesel | 50 | 1099020.4452 | 0 | 199.2863 | Motor Homes | NA | NA | diesel vehicle | 138700 | 3412.14 | 0 | 27641013783.027 | 0
Statewide | 2019 | Motor Coach | 2001 | Aggregate | Diesel | 45 | 989118.4007 | 0 | 179.3577 | Motor Homes | NA | NA | diesel vehicle | 138700 | 3412.14 | 0 | 24876912405.9378 | 0
Statewide | 2019 | Motor Coach | 2002 | Aggregate | Diesel | 20 | 439608.1781 | 0 | 79.7145 | Motor Homes | NA | NA | diesel vehicle | 138700 | 3412.14 | 0 | 11056405514.3543 | 0
Statewide | 2019 | Motor Coach | 2003 | Aggregate | Diesel | 33 | 725353.4938 | 0 | 130.57 | Motor Homes | NA | NA | diesel vehicle | 138700 | 3412.14 | 0 | 18110056746.2869 | 0
Statewide | 2019 | Motor Coach | 2004 | Aggregate | Diesel | 32 | 703373.0849 | 0 | 126.6133 | Motor Homes | NA | NA | diesel vehicle | 138700 | 3412.14 | 0 | 17561267148.4206 | 0
Statewide | 2019 | Motor Coach | 2005 | Aggregate | Diesel | 24 | 586144.2374 | 0 | 104.5939 | Motor Homes | NA | NA | diesel vehicle | 138700 | 3412.14 | 0 | 14507174619.2586 | 0
Statewide | 2019 | Motor Coach | 2006 | Aggregate | Diesel | 39 | 1058315.9841 | 0 | 187.3068 | Motor Homes | NA | NA | diesel vehicle | 138700 | 3412.14 | 0 | 25979454054.8649 | 0
Statewide | 2019 | Motor Coach | 2007 | Aggregate | Diesel | 59 | 1778935.7001 | 0 | 315.214 | Motor Homes | NA | NA | diesel vehicle | 138700 | 3412.14 | 0 | 43720180195.9366 | 0
Statewide | 2019 | Motor Coach | 2008 | Aggregate | Diesel | 80 | 2680129.1149 | 0 | 480.428 | Motor Homes | NA | NA | diesel vehicle | 138700 | 3412.14 | 0 | 66635368844.2333 | 0
Statewide | 2019 | Motor Coach | 2009 | Aggregate | Diesel | 44 | 1637856.6814 | 0 | 291.9692 | Motor Homes | NA | NA | diesel vehicle | 138700 | 3412.14 | 0 | 40496124854.0962 | 0
Statewide | 2019 | Motor Coach | 2010 | Aggregate | Diesel | 48 | 1985280.8258 | 0 | 351.7715 | Motor Homes | NA | NA | diesel vehicle | 138700 | 3412.14 | 0 | 48790712429.5502 | 0
Statewide | 2019 | Motor Coach | 2011 | Aggregate | Diesel | 76 | 3492623.6752 | 0 | 580.9595 | Motor Homes | NA | NA | diesel vehicle | 138700 | 3412.14 | 0 | 80579083095.1732 | 0
Statewide | 2019 | Motor Coach | 2012 | Aggregate | Diesel | 116 | 5330846.6619 | 0 | 883.9087 | Motor Homes | NA | NA | diesel vehicle | 138700 | 3412.14 | 0 | 122598142566.4978 | 0
Statewide | 2019 | Motor Coach | 2013 | Aggregate | Diesel | 132 | 6066135.8567 | 0 | 946.7014 | Motor Homes | NA | NA | diesel vehicle | 138700 | 3412.14 | 0 | 131307479836.4009 | 0
Statewide | 2019 | Motor Coach | 2014 | Aggregate | Diesel | 147 | 6755469.4768 | 0 | 1255.4149 | Motor Homes | NA | NA | diesel vehicle | 138700 | 3412.14 | 0 | 174126043234.6573 | 0
Statewide | 2019 | Motor Coach | 2015 | Aggregate | Diesel | 152 | 6985247.3499 | 0 | 1298.1161 | Motor Homes | NA | NA | diesel vehicle | 138700 | 3412.14 | 0 | 180048697759.3975 | 0
Statewide | 2019 | Motor Coach | 2016 | Aggregate | Diesel | 185 | 8501781.3144 | 0 | 1579.9439 | Motor Homes | NA | NA | diesel vehicle | 138700 | 3412.14 | 0 | 219138217680.0952 | 0
Statewide | 2019 | Motor Coach | 2017 | Aggregate | Diesel | 226 | 10385959.876 | 0 | 1982.2238 | Motor Homes | NA | NA | diesel vehicle | 138700 | 3412.14 | 0 | 274934436635.7377 | 0
Statewide | 2019 | Motor Coach | 2018 | Aggregate | Diesel | 178 | 8180092.2912 | 0 | 1561.2205 | Motor Homes | NA | NA | diesel vehicle | 138700 | 3412.14 | 0 | 216541281940.1714 | 0
Statewide | 2019 | Motor Coach | 2019 | Aggregate | Diesel | 115 | 5284891.0874 | 0 | 1008.6537 | Motor Homes | NA | NA | diesel vehicle | 138700 | 3412.14 | 0 | 139900266432.6058 | 0
Statewide | 2019 | Motor Coach | 2020 | Aggregate | Diesel | 38 | 727629.9324 | 0 | 145.4016 | Motor Homes | NA | NA | diesel vehicle | 138700 | 3412.14 | 0 | 20167207210.2606 | 0
Statewide | 2019 | OBUS | 1975 | Aggregate | Gasoline | 56.2879 | 166277.1979 | 0 | 48.1148 | All other buses | HDVs | passenger | gasoline vehicle | 125000 | 3412.14 | 21.1961 | 6014352169.224 | 0
Statewide | 2019 | OBUS | 1976 | Aggregate | Gasoline | 16.2164 | 52135.3523 | 0 | 14.7637 | All other buses | HDVs | passenger | gasoline vehicle | 125000 | 3412.14 | 21.1961 | 1845465537.428 | 0
Statewide | 2019 | OBUS | 1977 | Aggregate | Gasoline | 29.3502 | 83959.9186 | 0 | 20.1328 | All other buses | HDVs | passenger | gasoline vehicle | 125000 | 3412.14 | 21.1961 | 2516600271.3499 | 0
Statewide | 2019 | OBUS | 1978 | Aggregate | Gasoline | 61.327 | 179112.3846 | 0 | 42.9435 | All other buses | HDVs | passenger | gasoline vehicle | 125000 | 3412.14 | 21.1961 | 5367939578.5206 | 0
Statewide | 2019 | OBUS | 1979 | Aggregate | Gasoline | 45.6284 | 139484.4282 | 0 | 33.6935 | All other buses | HDVs | passenger | gasoline vehicle | 125000 | 3412.14 | 21.1961 | 4211690463.2095 | 0
Statewide | 2019 | OBUS | 1980 | Aggregate | Gasoline | 41.7147 | 129177.0527 | 0 | 30.9505 | All other buses | HDVs | passenger | gasoline vehicle | 125000 | 3412.14 | 21.1961 | 3868808228.0443 | 0
Statewide | 2019 | OBUS | 1981 | Aggregate | Gasoline | 35.1293 | 117872.6358 | 0 | 28.5258 | All other buses | HDVs | passenger | gasoline vehicle | 125000 | 3412.14 | 21.1961 | 3565720812.8146 | 0
Statewide | 2019 | OBUS | 1982 | Aggregate | Gasoline | 44.7848 | 136056.5928 | 0 | 32.8553 | All other buses | HDVs | passenger | gasoline vehicle | 125000 | 3412.14 | 21.1961 | 4106914495.6897 | 0
Statewide | 2019 | OBUS | 1983 | Aggregate | Gasoline | 26.7456 | 78282.4572 | 0 | 18.9164 | All other buses | HDVs | passenger | gasoline vehicle | 125000 | 3412.14 | 21.1961 | 2364555678.5833 | 0
Statewide | 2019 | OBUS | 1984 | Aggregate | Gasoline | 41.0803 | 121053.4314 | 0 | 29.3744 | All other buses | HDVs | passenger | gasoline vehicle | 125000 | 3412.14 | 21.1961 | 3671800729.5255 | 0
Statewide | 2019 | OBUS | 1985 | Aggregate | Gasoline | 39.0489 | 125079.8765 | 0 | 30.3454 | All other buses | HDVs | passenger | gasoline vehicle | 125000 | 3412.14 | 21.1961 | 3793175755.7413 | 0
Statewide | 2019 | OBUS | 1986 | Aggregate | Gasoline | 32.1967 | 102047.0141 | 0 | 24.4684 | All other buses | HDVs | passenger | gasoline vehicle | 125000 | 3412.14 | 21.1961 | 3058555402.4489 | 0
Statewide | 2019 | OBUS | 1987 | Aggregate | Gasoline | 33.0217 | 115470.1744 | 0 | 27.8617 | All other buses | HDVs | passenger | gasoline vehicle | 125000 | 3412.14 | 21.1961 | 3482707847.2787 | 0
Statewide | 2019 | OBUS | 1988 | Aggregate | Gasoline | 41.2816 | 150936.8861 | 0 | 34.289 | All other buses | HDVs | passenger | gasoline vehicle | 125000 | 3412.14 | 21.1961 | 4286130948.1056 | 0
Statewide | 2019 | OBUS | 1989 | Aggregate | Gasoline | 53.9596 | 221292.7693 | 0 | 50.146 | All other buses | HDVs | passenger | gasoline vehicle | 125000 | 3412.14 | 21.1961 | 6268255060.0146 | 0
Statewide | 2019 | OBUS | 1990 | Aggregate | Gasoline | 50.6084 | 232400.1257 | 0 | 51.7699 | All other buses | HDVs | passenger | gasoline vehicle | 125000 | 3412.14 | 21.1961 | 6471243382.3539 | 0
Statewide | 2019 | OBUS | 1991 | Aggregate | Gasoline | 71.4345 | 324638.516 | 0 | 72.9658 | All other buses | HDVs | passenger | gasoline vehicle | 125000 | 3412.14 | 21.1961 | 9120724833.3584 | 0
Statewide | 2019 | OBUS | 1992 | Aggregate | Gasoline | 45.2806 | 248629.3318 | 0 | 55.4623 | All other buses | HDVs | passenger | gasoline vehicle | 125000 | 3412.14 | 21.1961 | 6932785200.1824 | 0
Statewide | 2019 | OBUS | 1993 | Aggregate | Gasoline | 77.111 | 444153.2101 | 0 | 100.0234 | All other buses | HDVs | passenger | gasoline vehicle | 125000 | 3412.14 | 21.1961 | 12502927395.941 | 0
Statewide | 2019 | OBUS | 1994 | Aggregate | Gasoline | 93.5264 | 621717.5916 | 0 | 138.4041 | All other buses | HDVs | passenger | gasoline vehicle | 125000 | 3412.14 | 21.1961 | 17300518700.4805 | 0
Statewide | 2019 | OBUS | 1995 | Aggregate | Gasoline | 108.694 | 732879.6553 | 0 | 163.6338 | All other buses | HDVs | passenger | gasoline vehicle | 125000 | 3412.14 | 21.1961 | 20454219302.309 | 0
Statewide | 2019 | OBUS | 1996 | Aggregate | Gasoline | 55.709 | 409574.6903 | 0 | 90.8702 | All other buses | HDVs | passenger | gasoline vehicle | 125000 | 3412.14 | 21.1961 | 11358778127.8406 | 0
Statewide | 2019 | OBUS | 1997 | Aggregate | Gasoline | 158.6373 | 1271633.4718 | 0 | 282.9463 | All other buses | HDVs | passenger | gasoline vehicle | 125000 | 3412.14 | 21.1961 | 35368289754.9688 | 0
Statewide | 2019 | OBUS | 1998 | Aggregate | Gasoline | 144.1659 | 1262741.1417 | 0 | 280.7025 | All other buses | HDVs | passenger | gasoline vehicle | 125000 | 3412.14 | 21.1961 | 35087818028.0389 | 0
Statewide | 2019 | OBUS | 1999 | Aggregate | Gasoline | 556.3839 | 5232492.3267 | 0 | 1160.9827 | All other buses | HDVs | passenger | gasoline vehicle | 125000 | 3412.14 | 21.1961 | 145122833365.2025 | 0
Statewide | 2019 | OBUS | 2000 | Aggregate | Gasoline | 410.2154 | 4050429.41 | 0 | 895.8594 | All other buses | HDVs | passenger | gasoline vehicle | 125000 | 3412.14 | 21.1961 | 111982421865.8489 | 0
Statewide | 2019 | OBUS | 2001 | Aggregate | Gasoline | 587.9574 | 6277201.6889 | 0 | 1383.4481 | All other buses | HDVs | passenger | gasoline vehicle | 125000 | 3412.14 | 21.1961 | 172931009201.4863 | 0
Statewide | 2019 | OBUS | 2002 | Aggregate | Gasoline | 616.5802 | 7098485.8336 | 0 | 1564.2815 | All other buses | HDVs | passenger | gasoline vehicle | 125000 | 3412.14 | 21.1961 | 195535192818.7112 | 0
Statewide | 2019 | OBUS | 2003 | Aggregate | Gasoline | 751.8703 | 9219549.7043 | 0 | 2029.3244 | All other buses | HDVs | passenger | gasoline vehicle | 125000 | 3412.14 | 21.1961 | 253665550467.6275 | 0
Statewide | 2019 | OBUS | 2004 | Aggregate | Gasoline | 893.0686 | 11461394.294 | 0 | 2471.458 | All other buses | HDVs | passenger | gasoline vehicle | 125000 | 3412.14 | 21.1961 | 308932251859.7438 | 0
Statewide | 2019 | OBUS | 2005 | Aggregate | Gasoline | 691.2983 | 9550201.0681 | 0 | 2064.5198 | All other buses | HDVs | passenger | gasoline vehicle | 125000 | 3412.14 | 21.1961 | 258064977670.6537 | 0
Statewide | 2019 | OBUS | 2006 | Aggregate | Gasoline | 1833.4729 | 26958312.9578 | 0 | 5822.2532 | All other buses | HDVs | passenger | gasoline vehicle | 125000 | 3412.14 | 21.1961 | 727781650360.9689 | 0
Statewide | 2019 | OBUS | 2007 | Aggregate | Gasoline | 956.9843 | 14939599.963 | 0 | 3225.8708 | All other buses | HDVs | passenger | gasoline vehicle | 125000 | 3412.14 | 21.1961 | 403233851302.3026 | 0
Statewide | 2019 | OBUS | 2008 | Aggregate | Gasoline | 1313.5115 | 21228632.6556 | 0 | 4566.387 | All other buses | HDVs | passenger | gasoline vehicle | 125000 | 3412.14 | 21.1961 | 570798375849.5974 | 0
Statewide | 2019 | OBUS | 2009 | Aggregate | Gasoline | 669.6183 | 11349793.5074 | 0 | 2440.1966 | All other buses | HDVs | passenger | gasoline vehicle | 125000 | 3412.14 | 21.1961 | 305024571442.4662 | 0
Statewide | 2019 | OBUS | 2010 | Aggregate | Gasoline | 450.3166 | 8003040.0125 | 0 | 1723.6723 | All other buses | HDVs | passenger | gasoline vehicle | 125000 | 3412.14 | 21.1961 | 215459040780.2487 | 0
Statewide | 2019 | OBUS | 2011 | Aggregate | Gasoline | 628.2074 | 12060768.5127 | 0 | 2594.7427 | All other buses | HDVs | passenger | gasoline vehicle | 125000 | 3412.14 | 21.1961 | 324342831980.7725 | 0
Statewide | 2019 | OBUS | 2012 | Aggregate | Gasoline | 532.6426 | 10406104.467 | 0 | 2226.0794 | All other buses | HDVs | passenger | gasoline vehicle | 125000 | 3412.14 | 21.1961 | 278259923443.6162 | 0
Statewide | 2019 | OBUS | 2013 | Aggregate | Gasoline | 643.0208 | 13494361.9724 | 0 | 2903.3234 | All other buses | HDVs | passenger | gasoline vehicle | 125000 | 3412.14 | 21.1961 | 362915424500.9988 | 0
Statewide | 2019 | OBUS | 2014 | Aggregate | Gasoline | 332.8838 | 7359309.5458 | 0 | 1502.4287 | All other buses | HDVs | passenger | gasoline vehicle | 125000 | 3412.14 | 21.1961 | 187803593531.8188 | 0
Statewide | 2019 | OBUS | 2015 | Aggregate | Gasoline | 527.697 | 12025289.6667 | 0 | 2451.9809 | All other buses | HDVs | passenger | gasoline vehicle | 125000 | 3412.14 | 21.1961 | 306497608391.37 | 0
Statewide | 2019 | OBUS | 2016 | Aggregate | Gasoline | 603.2238 | 13941266.5984 | 0 | 2825.1315 | All other buses | HDVs | passenger | gasoline vehicle | 125000 | 3412.14 | 21.1961 | 353141435818.4712 | 0
Statewide | 2019 | OBUS | 2017 | Aggregate | Gasoline | 623.1731 | 15526751.9576 | 0 | 3038.7073 | All other buses | HDVs | passenger | gasoline vehicle | 125000 | 3412.14 | 21.1961 | 379838409727.5488 | 0
Statewide | 2019 | OBUS | 2018 | Aggregate | Gasoline | 420.4973 | 10844084.0041 | 0 | 2119.2238 | All other buses | HDVs | passenger | gasoline vehicle | 125000 | 3412.14 | 21.1961 | 264902969908.4187 | 0
Statewide | 2019 | OBUS | 2019 | Aggregate | Gasoline | 390.9168 | 10774869.1653 | 0 | 2120.8907 | All other buses | HDVs | passenger | gasoline vehicle | 125000 | 3412.14 | 21.1961 | 265111336158.7925 | 0
Statewide | 2019 | PTO | 1975 | Aggregate | Diesel | 0 | 545414.1017 | 0 | 132.9102 | Motor Homes | NA | NA | diesel vehicle | 138700 | 3412.14 | 0 | 18434645487.0632 | 0
Statewide | 2019 | PTO | 1976 | Aggregate | Diesel | 0 | 46420.3537 | 0 | 11.3126 | Motor Homes | NA | NA | diesel vehicle | 138700 | 3412.14 | 0 | 1569059446.5451 | 0
Statewide | 2019 | PTO | 1977 | Aggregate | Diesel | 0 | 69289.6623 | 0 | 16.8854 | Motor Homes | NA | NA | diesel vehicle | 138700 | 3412.14 | 0 | 2341999660.2288 | 0
Statewide | 2019 | PTO | 1978 | Aggregate | Diesel | 0 | 86576.214 | 0 | 21.0982 | Motor Homes | NA | NA | diesel vehicle | 138700 | 3412.14 | 0 | 2926317561.4316 | 0
Statewide | 2019 | PTO | 1979 | Aggregate | Diesel | 0 | 151160.8316 | 0 | 36.8365 | Motor Homes | NA | NA | diesel vehicle | 138700 | 3412.14 | 0 | 5109222358.2764 | 0
Statewide | 2019 | PTO | 1980 | Aggregate | Diesel | 0 | 100750.3866 | 0 | 24.5519 | Motor Homes | NA | NA | diesel vehicle | 138700 | 3412.14 | 0 | 3405354316.95 | 0
Statewide | 2019 | PTO | 1981 | Aggregate | Diesel | 0 | 268645.5733 | 0 | 65.4655 | Motor Homes | NA | NA | diesel vehicle | 138700 | 3412.14 | 0 | 9080067118.2571 | 0
Statewide | 2019 | PTO | 1982 | Aggregate | Diesel | 0 | 152578.7133 | 0 | 37.1816 | Motor Homes | NA | NA | diesel vehicle | 138700 | 3412.14 | 0 | 5157090861.5042 | 0
Statewide | 2019 | PTO | 1983 | Aggregate | Diesel | 0 | 118247.2565 | 0 | 28.8158 | Motor Homes | NA | NA | diesel vehicle | 138700 | 3412.14 | 0 | 3996753985.2744 | 0
Statewide | 2019 | PTO | 1984 | Aggregate | Diesel | 0 | 282032.1519 | 0 | 68.7287 | Motor Homes | NA | NA | diesel vehicle | 138700 | 3412.14 | 0 | 9532664607.3037 | 0
Statewide | 2019 | PTO | 1985 | Aggregate | Diesel | 0 | 371328.0564 | 0 | 90.4877 | Motor Homes | NA | NA | diesel vehicle | 138700 | 3412.14 | 0 | 12550649585.3584 | 0
Statewide | 2019 | PTO | 1986 | Aggregate | Diesel | 0 | 323508.4462 | 0 | 78.8355 | Motor Homes | NA | NA | diesel vehicle | 138700 | 3412.14 | 0 | 10934483477.8982 | 0
Statewide | 2019 | PTO | 1987 | Aggregate | Diesel | 0 | 421013.2176 | 0 | 99.3809 | Motor Homes | NA | NA | diesel vehicle | 138700 | 3412.14 | 0 | 13784136812.1432 | 0
Statewide | 2019 | PTO | 1988 | Aggregate | Diesel | 0 | 525719.8329 | 0 | 124.0974 | Motor Homes | NA | NA | diesel vehicle | 138700 | 3412.14 | 0 | 17212305765.3197 | 0
Statewide | 2019 | PTO | 1989 | Aggregate | Diesel | 0 | 711370.8657 | 0 | 167.9204 | Motor Homes | NA | NA | diesel vehicle | 138700 | 3412.14 | 0 | 23290561057.8237 | 0
Statewide | 2019 | PTO | 1990 | Aggregate | Diesel | 0 | 840622.5185 | 0 | 198.4293 | Motor Homes | NA | NA | diesel vehicle | 138700 | 3412.14 | 0 | 27522145809.5349 | 0
Statewide | 2019 | PTO | 1991 | Aggregate | Diesel | 0 | 524108.5064 | 0 | 119.0198 | Motor Homes | NA | NA | diesel vehicle | 138700 | 3412.14 | 0 | 16508045023.0726 | 0
Statewide | 2019 | PTO | 1992 | Aggregate | Diesel | 0 | 487981.5502 | 0 | 110.8174 | Motor Homes | NA | NA | diesel vehicle | 138700 | 3412.14 | 0 | 15370372472.5164 | 0
Statewide | 2019 | PTO | 1993 | Aggregate | Diesel | 0 | 643295.3155 | 0 | 144.8406 | Motor Homes | NA | NA | diesel vehicle | 138700 | 3412.14 | 0 | 20089394153.8355 | 0
Statewide | 2019 | PTO | 1994 | Aggregate | Diesel | 0 | 952955.8777 | 0 | 202.8914 | Motor Homes | NA | NA | diesel vehicle | 138700 | 3412.14 | 0 | 28141033500.9922 | 0
Statewide | 2019 | PTO | 1995 | Aggregate | Diesel | 0 | 1424134.2218 | 0 | 303.2086 | Motor Homes | NA | NA | diesel vehicle | 138700 | 3412.14 | 0 | 42055035247.245 | 0
Statewide | 2019 | PTO | 1996 | Aggregate | Diesel | 0 | 1234326.4937 | 0 | 265.0422 | Motor Homes | NA | NA | diesel vehicle | 138700 | 3412.14 | 0 | 36761355076.9811 | 0
Statewide | 2019 | PTO | 1997 | Aggregate | Diesel | 0 | 1287551.7497 | 0 | 276.2352 | Motor Homes | NA | NA | diesel vehicle | 138700 | 3412.14 | 0 | 38313827586.2682 | 0
Statewide | 2019 | PTO | 1998 | Aggregate | Diesel | 0 | 1500500.3045 | 0 | 329.5512 | Motor Homes | NA | NA | diesel vehicle | 138700 | 3412.14 | 0 | 45708744756.1019 | 0
Statewide | 2019 | PTO | 1999 | Aggregate | Diesel | 0 | 2054576.0005 | 0 | 461.9337 | Motor Homes | NA | NA | diesel vehicle | 138700 | 3412.14 | 0 | 64070205811.8388 | 0
Statewide | 2019 | PTO | 2000 | Aggregate | Diesel | 0 | 2316805.7277 | 0 | 520.854 | Motor Homes | NA | NA | diesel vehicle | 138700 | 3412.14 | 0 | 72242450504.5469 | 0
Statewide | 2019 | PTO | 2001 | Aggregate | Diesel | 0 | 1835892.0728 | 0 | 412.4142 | Motor Homes | NA | NA | diesel vehicle | 138700 | 3412.14 | 0 | 57201850358.7823 | 0
Statewide | 2019 | PTO | 2002 | Aggregate | Diesel | 0 | 1447968.0457 | 0 | 325.0718 | Motor Homes | NA | NA | diesel vehicle | 138700 | 3412.14 | 0 | 45087456685.1815 | 0
Statewide | 2019 | PTO | 2003 | Aggregate | Diesel | 0 | 1993355.0073 | 0 | 443.1057 | Motor Homes | NA | NA | diesel vehicle | 138700 | 3412.14 | 0 | 61458756907.5616 | 0
Statewide | 2019 | PTO | 2004 | Aggregate | Diesel | 0 | 1991968.9914 | 0 | 442.3451 | Motor Homes | NA | NA | diesel vehicle | 138700 | 3412.14 | 0 | 61353262055.8774 | 0
Statewide | 2019 | PTO | 2005 | Aggregate | Diesel | 0 | 3579015.5239 | 0 | 794.7838 | Motor Homes | NA | NA | diesel vehicle | 138700 | 3412.14 | 0 | 110236515318.4087 | 0
Statewide | 2019 | PTO | 2006 | Aggregate | Diesel | 0 | 4741810.7384 | 0 | 1052.7999 | Motor Homes | NA | NA | diesel vehicle | 138700 | 3412.14 | 0 | 146023341425.7163 | 0
Statewide | 2019 | PTO | 2007 | Aggregate | Diesel | 0 | 6513288.4559 | 0 | 1475.5676 | Motor Homes | NA | NA | diesel vehicle | 138700 | 3412.14 | 0 | 204661225308.4635 | 0
Statewide | 2019 | PTO | 2008 | Aggregate | Diesel | 0 | 6311340.0117 | 0 | 1511.4026 | Motor Homes | NA | NA | diesel vehicle | 138700 | 3412.14 | 0 | 209631545628.6248 | 0
Statewide | 2019 | PTO | 2009 | Aggregate | Diesel | 0 | 6268691.0811 | 0 | 1504.5113 | Motor Homes | NA | NA | diesel vehicle | 138700 | 3412.14 | 0 | 208675710786.9944 | 0
Statewide | 2019 | PTO | 2010 | Aggregate | Diesel | 0 | 3338274.7714 | 0 | 801.7598 | Motor Homes | NA | NA | diesel vehicle | 138700 | 3412.14 | 0 | 111204081809.5791 | 0
Statewide | 2019 | PTO | 2011 | Aggregate | Diesel | 0 | 6756823.0483 | 0 | 1534.5269 | Motor Homes | NA | NA | diesel vehicle | 138700 | 3412.14 | 0 | 212838874318.4193 | 0
Statewide | 2019 | PTO | 2012 | Aggregate | Diesel | 0 | 13338825.5984 | 0 | 3023.5805 | Motor Homes | NA | NA | diesel vehicle | 138700 | 3412.14 | 0 | 419370617395.8264 | 0
Statewide | 2019 | PTO | 2013 | Aggregate | Diesel | 0 | 12997717.7878 | 0 | 2765.3955 | Motor Homes | NA | NA | diesel vehicle | 138700 | 3412.14 | 0 | 383560355595.1929 | 0
Statewide | 2019 | PTO | 2014 | Aggregate | Diesel | 0 | 14644399.7655 | 0 | 3053.5568 | Motor Homes | NA | NA | diesel vehicle | 138700 | 3412.14 | 0 | 423528333417.4748 | 0
Statewide | 2019 | PTO | 2015 | Aggregate | Diesel | 0 | 14204662.1438 | 0 | 2961.8656 | Motor Homes | NA | NA | diesel vehicle | 138700 | 3412.14 | 0 | 410810752291.814 | 0
Statewide | 2019 | PTO | 2016 | Aggregate | Diesel | 0 | 15655925.6712 | 0 | 3264.4738 | Motor Homes | NA | NA | diesel vehicle | 138700 | 3412.14 | 0 | 452782511664.6497 | 0
Statewide | 2019 | PTO | 2017 | Aggregate | Diesel | 0 | 12315572.2671 | 0 | 2492.3273 | Motor Homes | NA | NA | diesel vehicle | 138700 | 3412.14 | 0 | 345685791183.7092 | 0
Statewide | 2019 | PTO | 2018 | Aggregate | Diesel | 0 | 15100208.4142 | 0 | 3055.8597 | Motor Homes | NA | NA | diesel vehicle | 138700 | 3412.14 | 0 | 423847741662.5781 | 0
Statewide | 2019 | PTO | 2019 | Aggregate | Diesel | 0 | 16344051.6285 | 0 | 3307.5788 | Motor Homes | NA | NA | diesel vehicle | 138700 | 3412.14 | 0 | 458761176161.3549 | 0
Statewide | 2019 | PTO | 2020 | Aggregate | Diesel | 0 | 2590510.7917 | 0 | 524.2469 | Motor Homes | NA | NA | diesel vehicle | 138700 | 3412.14 | 0 | 72713045985.5477 | 0
Statewide | 2019 | SBUS | 1975 | Aggregate | Gasoline | 80.9845 | 1399722.8356 | 0 | 191.283 | School buses | HDVs | passenger | gasoline vehicle | 125000 | 3412.14 | 21.1961 | 23910372686.1526 | 0
Statewide | 2019 | SBUS | 1975 | Aggregate | Diesel | 8.3528 | 45171.1651 | 0 | 6.4603 | School buses | HDVs | passenger | diesel vehicle | 138700 | 3412.14 | 21.1961 | 896037180.0704 | 0
Statewide | 2019 | SBUS | 1976 | Aggregate | Gasoline | 102.1735 | 1612670.3578 | 0 | 224.7976 | School buses | HDVs | passenger | gasoline vehicle | 125000 | 3412.14 | 21.1961 | 28099703294.1596 | 0
Statewide | 2019 | SBUS | 1976 | Aggregate | Diesel | 3.5798 | 19359.0708 | 0 | 2.7408 | School buses | HDVs | passenger | diesel vehicle | 138700 | 3412.14 | 21.1961 | 380148937.9744 | 0
Statewide | 2019 | SBUS | 1977 | Aggregate | Gasoline | 70.2544 | 1141320.5337 | 0 | 137.9581 | School buses | HDVs | passenger | gasoline vehicle | 125000 | 3412.14 | 21.1961 | 17244767662.2484 | 0
Statewide | 2019 | SBUS | 1977 | Aggregate | Diesel | 3.5798 | 19359.0708 | 0 | 2.7408 | School buses | HDVs | passenger | diesel vehicle | 138700 | 3412.14 | 21.1961 | 380148937.8682 | 0
Statewide | 2019 | SBUS | 1978 | Aggregate | Gasoline | 27.7735 | 473315.7528 | 0 | 57.6055 | School buses | HDVs | passenger | gasoline vehicle | 125000 | 3412.14 | 21.1961 | 7200686754.4434 | 0
Statewide | 2019 | SBUS | 1978 | Aggregate | Diesel | 8.3528 | 45171.1651 | 0 | 6.7855 | School buses | HDVs | passenger | diesel vehicle | 138700 | 3412.14 | 21.1961 | 941152137.5799 | 0
Statewide | 2019 | SBUS | 1979 | Aggregate | Gasoline | 56.7118 | 1017765.4366 | 0 | 123.8792 | School buses | HDVs | passenger | gasoline vehicle | 125000 | 3412.14 | 21.1961 | 15484899822.1562 | 0
Statewide | 2019 | SBUS | 1979 | Aggregate | Diesel | 9.5461 | 51624.1887 | 0 | 7.569 | School buses | HDVs | passenger | diesel vehicle | 138700 | 3412.14 | 21.1961 | 1049822467.0911 | 0
Statewide | 2019 | SBUS | 1980 | Aggregate | Gasoline | 48.822 | 878674.1011 | 0 | 104.788 | School buses | HDVs | passenger | gasoline vehicle | 125000 | 3412.14 | 21.1961 | 13098498064.3439 | 0
Statewide | 2019 | SBUS | 1980 | Aggregate | Diesel | 7.1595 | 38718.1415 | 0 | 5.6117 | School buses | HDVs | passenger | diesel vehicle | 138700 | 3412.14 | 21.1961 | 778343858.8403 | 0
Statewide | 2019 | SBUS | 1981 | Aggregate | Gasoline | 85.1335 | 1459403.1767 | 0 | 175.8955 | School buses | HDVs | passenger | gasoline vehicle | 125000 | 3412.14 | 21.1961 | 21986932384.559 | 0
Statewide | 2019 | SBUS | 1981 | Aggregate | Diesel | 5.9663 | 32265.1179 | 0 | 4.6331 | School buses | HDVs | passenger | diesel vehicle | 138700 | 3412.14 | 21.1961 | 642604554.7187 | 0
Statewide | 2019 | SBUS | 1982 | Aggregate | Gasoline | 72.9433 | 1210672.9818 | 0 | 145.0498 | School buses | HDVs | passenger | gasoline vehicle | 125000 | 3412.14 | 21.1961 | 18131223404.8031 | 0
Statewide | 2019 | SBUS | 1982 | Aggregate | Diesel | 10.7393 | 58077.2123 | 0 | 8.3525 | School buses | HDVs | passenger | diesel vehicle | 138700 | 3412.14 | 21.1961 | 1158492796.7161 | 0
Statewide | 2019 | SBUS | 1983 | Aggregate | Gasoline | 23.6894 | 404054.066 | 0 | 49.2052 | School buses | HDVs | passenger | gasoline vehicle | 125000 | 3412.14 | 21.1961 | 6150646029.8528 | 0
Statewide | 2019 | SBUS | 1983 | Aggregate | Diesel | 3.5798 | 19359.0708 | 0 | 2.7408 | School buses | HDVs | passenger | diesel vehicle | 138700 | 3412.14 | 21.1961 | 380148937.8682 | 0
Statewide | 2019 | SBUS | 1984 | Aggregate | Gasoline | 58.6849 | 986301.5198 | 0 | 119.5014 | School buses | HDVs | passenger | gasoline vehicle | 125000 | 3412.14 | 21.1961 | 14937677436.4735 | 0
Statewide | 2019 | SBUS | 1984 | Aggregate | Diesel | 22.6719 | 122607.4482 | 0 | 17.6837 | School buses | HDVs | passenger | diesel vehicle | 138700 | 3412.14 | 21.1961 | 2452724898.0847 | 0
Statewide | 2019 | SBUS | 1985 | Aggregate | Gasoline | 95.069 | 1611941.475 | 0 | 195.3371 | School buses | HDVs | passenger | gasoline vehicle | 125000 | 3412.14 | 21.1961 | 24417132330.6074 | 0
Statewide | 2019 | SBUS | 1985 | Aggregate | Diesel | 33.4112 | 180684.6605 | 0 | 25.9061 | School buses | HDVs | passenger | diesel vehicle | 138700 | 3412.14 | 21.1961 | 3593171711.6742 | 0
Statewide | 2019 | SBUS | 1986 | Aggregate | Gasoline | 62.3336 | 1137220.3204 | 0 | 136.2117 | School buses | HDVs | passenger | gasoline vehicle | 125000 | 3412.14 | 21.1961 | 17026456672.5165 | 0
Statewide | 2019 | SBUS | 1986 | Aggregate | Diesel | 95.4605 | 516241.8872 | 0 | 75.8203 | School buses | HDVs | passenger | diesel vehicle | 138700 | 3412.14 | 21.1961 | 10516270656.7606 | 0
Statewide | 2019 | SBUS | 1987 | Aggregate | Gasoline | 80.2937 | 1396671.5206 | 0 | 168.4143 | School buses | HDVs | passenger | gasoline vehicle | 125000 | 3412.14 | 21.1961 | 21051792317.1661 | 0
Statewide | 2019 | SBUS | 1987 | Aggregate | Diesel | 126.4852 | 684020.5005 | 0 | 96.8202 | School buses | HDVs | passenger | diesel vehicle | 138700 | 3412.14 | 21.1961 | 13428963770.4268 | 0
Statewide | 2019 | SBUS | 1988 | Aggregate | Gasoline | 79.8252 | 1348661.3418 | 0 | 150.2042 | School buses | HDVs | passenger | gasoline vehicle | 125000 | 3412.14 | 21.1961 | 18775524223.2168 | 0
Statewide | 2019 | SBUS | 1988 | Aggregate | Diesel | 119.3257 | 645302.3589 | 0 | 90.9677 | School buses | HDVs | passenger | diesel vehicle | 138700 | 3412.14 | 21.1961 | 12617216693.952 | 0
Statewide | 2019 | SBUS | 1989 | Aggregate | Gasoline | 33.0456 | 633530.2465 | 0 | 70.074 | School buses | HDVs | passenger | gasoline vehicle | 125000 | 3412.14 | 21.1961 | 8759245203.4329 | 0
Statewide | 2019 | SBUS | 1989 | Aggregate | Diesel | 184.9548 | 1000218.6564 | 0 | 142.2634 | School buses | HDVs | passenger | diesel vehicle | 138700 | 3412.14 | 21.1961 | 19731928237.0768 | 0
Statewide | 2019 | SBUS | 1990 | Aggregate | Gasoline | 94.6969 | 1762353.9284 | 0 | 195.4518 | School buses | HDVs | passenger | gasoline vehicle | 125000 | 3412.14 | 21.1961 | 24431469973.78 | 0
Statewide | 2019 | SBUS | 1990 | Aggregate | Diesel | 434.3745 | 2349057.9775 | 0 | 332.6976 | School buses | HDVs | passenger | diesel vehicle | 138700 | 3412.14 | 21.1961 | 46145162411.8902 | 0
Statewide | 2019 | SBUS | 1991 | Aggregate | Gasoline | 37.3612 | 611501.8775 | 0 | 69.4368 | School buses | HDVs | passenger | gasoline vehicle | 125000 | 3412.14 | 21.1961 | 8679601507.9111 | 0
Statewide | 2019 | SBUS | 1991 | Aggregate | Diesel | 326.9523 | 1768128.4636 | 0 | 242.3135 | School buses | HDVs | passenger | diesel vehicle | 138700 | 3412.14 | 21.1961 | 33608876679.9084 | 0
Statewide | 2019 | SBUS | 1992 | Aggregate | Gasoline | 43.0554 | 736870.3444 | 0 | 82.6149 | School buses | HDVs | passenger | gasoline vehicle | 125000 | 3412.14 | 21.1961 | 10326858618.3077 | 0
Statewide | 2019 | SBUS | 1992 | Aggregate | Diesel | 147.9638 | 800174.9251 | 0 | 109.6159 | School buses | HDVs | passenger | diesel vehicle | 138700 | 3412.14 | 21.1961 | 15203718990.8874 | 0
Statewide | 2019 | SBUS | 1993 | Aggregate | Gasoline | 79.2479 | 1411571.3408 | 0 | 155.2814 | School buses | HDVs | passenger | gasoline vehicle | 125000 | 3412.14 | 21.1961 | 19410180194.9845 | 0
Statewide | 2019 | SBUS | 1993 | Aggregate | Diesel | 312.643 | 1690744.6443 | 0 | 230.0197 | School buses | HDVs | passenger | diesel vehicle | 138700 | 3412.14 | 21.1961 | 31903739065.3665 | 0
Statewide | 2019 | SBUS | 1994 | Aggregate | Gasoline | 41.7054 | 762479.622 | 0 | 84.4717 | School buses | HDVs | passenger | gasoline vehicle | 125000 | 3412.14 | 21.1961 | 10558957923.0584 | 0
Statewide | 2019 | SBUS | 1994 | Aggregate | Diesel | 268.4828 | 1505074.9399 | 0 | 199.5096 | School buses | HDVs | passenger | diesel vehicle | 138700 | 3412.14 | 21.1961 | 27671987816.9007 | 0
Statewide | 2019 | SBUS | 1995 | Aggregate | Gasoline | 79.9297 | 1338269.0583 | 0 | 148.8926 | School buses | HDVs | passenger | gasoline vehicle | 125000 | 3412.14 | 21.1961 | 18611580889.0107 | 0
Statewide | 2019 | SBUS | 1995 | Aggregate | Diesel | 513.1101 | 2975689.8906 | 0 | 397.9999 | School buses | HDVs | passenger | diesel vehicle | 138700 | 3412.14 | 21.1961 | 55202585480.9131 | 0
Statewide | 2019 | SBUS | 1996 | Aggregate | Gasoline | 15.5896 | 305352.5043 | 0 | 33.4163 | School buses | HDVs | passenger | gasoline vehicle | 125000 | 3412.14 | 21.1961 | 4177033593.7531 | 0
Statewide | 2019 | SBUS | 1996 | Aggregate | Diesel | 507.1437 | 3036934.3188 | 0 | 398.7026 | School buses | HDVs | passenger | diesel vehicle | 138700 | 3412.14 | 21.1961 | 55300047298.1356 | 0
Statewide | 2019 | SBUS | 1997 | Aggregate | Gasoline | 26.3082 | 483013.563 | 0 | 54.0451 | School buses | HDVs | passenger | gasoline vehicle | 125000 | 3412.14 | 21.1961 | 6755641367.1363 | 0
Statewide | 2019 | SBUS | 1997 | Aggregate | Diesel | 709.9789 | 4382575.325 | 0 | 571.6526 | School buses | HDVs | passenger | diesel vehicle | 138700 | 3412.14 | 21.1961 | 79288219558.4199 | 0
Statewide | 2019 | SBUS | 1998 | Aggregate | Gasoline | 47.9487 | 860960.8847 | 0 | 96.2677 | School buses | HDVs | passenger | gasoline vehicle | 125000 | 3412.14 | 21.1961 | 12033462588.026 | 0
Statewide | 2019 | SBUS | 1998 | Aggregate | Diesel | 732.6766 | 4654593.1642 | 0 | 617.8866 | School buses | HDVs | passenger | diesel vehicle | 138700 | 3412.14 | 21.1961 | 85700872254.5536 | 0
Statewide | 2019 | SBUS | 1999 | Aggregate | Gasoline | 65.619 | 1206324.0488 | 0 | 134.4203 | School buses | HDVs | passenger | gasoline vehicle | 125000 | 3412.14 | 21.1961 | 16802538591.2589 | 0
Statewide | 2019 | SBUS | 1999 | Aggregate | Diesel | 900.903 | 5881474.3231 | 0 | 788.3354 | School buses | HDVs | passenger | diesel vehicle | 138700 | 3412.14 | 21.1961 | 109342117205.403 | 0
Statewide | 2019 | SBUS | 2000 | Aggregate | Gasoline | 79.0043 | 1495988.4257 | 0 | 165.6461 | School buses | HDVs | passenger | gasoline vehicle | 125000 | 3412.14 | 21.1961 | 20705761064.5645 | 0
Statewide | 2019 | SBUS | 2000 | Aggregate | Diesel | 863.9091 | 5787762.3639 | 0 | 776.3103 | School buses | HDVs | passenger | diesel vehicle | 138700 | 3412.14 | 21.1961 | 107674235791.7175 | 0
Statewide | 2019 | SBUS | 2001 | Aggregate | Gasoline | 165.9853 | 2527511.4886 | 0 | 293.2386 | School buses | HDVs | passenger | gasoline vehicle | 125000 | 3412.14 | 21.1961 | 36654821739.0255 | 0
Statewide | 2019 | SBUS | 2001 | Aggregate | Diesel | 669.4236 | 4596335.5923 | 0 | 616.4544 | School buses | HDVs | passenger | diesel vehicle | 138700 | 3412.14 | 21.1961 | 85502225892.7769 | 0
Statewide | 2019 | SBUS | 2002 | Aggregate | Gasoline | 111.428 | 1942121.1597 | 0 | 216.953 | School buses | HDVs | passenger | gasoline vehicle | 125000 | 3412.14 | 21.1961 | 27119122488.0786 | 0
Statewide | 2019 | SBUS | 2002 | Aggregate | Diesel | 947.4618 | 6658987.7104 | 0 | 889.9064 | School buses | HDVs | passenger | diesel vehicle | 138700 | 3412.14 | 21.1961 | 123430024359.796 | 0
Statewide | 2019 | SBUS | 2003 | Aggregate | Gasoline | 103.8789 | 1669306.8464 | 0 | 189.0276 | School buses | HDVs | passenger | gasoline vehicle | 125000 | 3412.14 | 21.1961 | 23628456185.7985 | 0
Statewide | 2019 | SBUS | 2003 | Aggregate | Diesel | 910.4881 | 6542667.7567 | 0 | 873.2882 | School buses | HDVs | passenger | diesel vehicle | 138700 | 3412.14 | 21.1961 | 121125077095.1846 | 0
Statewide | 2019 | SBUS | 2004 | Aggregate | Gasoline | 208.572 | 3183344.4099 | 0 | 358.8285 | School buses | HDVs | passenger | gasoline vehicle | 125000 | 3412.14 | 21.1961 | 44853565085.5725 | 0
Statewide | 2019 | SBUS | 2004 | Aggregate | Diesel | 400.9398 | 2942523.8865 | 0 | 390.8166 | School buses | HDVs | passenger | diesel vehicle | 138700 | 3412.14 | 21.1961 | 54206261771.7072 | 0
Statewide | 2019 | SBUS | 2005 | Aggregate | Gasoline | 165.5097 | 2690243.1759 | 0 | 299.9087 | School buses | HDVs | passenger | gasoline vehicle | 125000 | 3412.14 | 21.1961 | 37488585132.3779 | 0
Statewide | 2019 | SBUS | 2005 | Aggregate | Diesel | 457.0721 | 3422448.1068 | 0 | 448.9612 | School buses | HDVs | passenger | diesel vehicle | 138700 | 3412.14 | 21.1961 | 62270914446.798 | 0
Statewide | 2019 | SBUS | 2006 | Aggregate | Gasoline | 316.7119 | 4978045.3906 | 0 | 555.9396 | School buses | HDVs | passenger | gasoline vehicle | 125000 | 3412.14 | 21.1961 | 69492444853.2578 | 0
Statewide | 2019 | SBUS | 2006 | Aggregate | Diesel | 945.0734 | 7212786.7188 | 0 | 951.7362 | School buses | HDVs | passenger | diesel vehicle | 138700 | 3412.14 | 21.1961 | 132005812369.0444 | 0
Statewide | 2019 | SBUS | 2007 | Aggregate | Gasoline | 164.6623 | 2503788.4118 | 0 | 281.0926 | School buses | HDVs | passenger | gasoline vehicle | 125000 | 3412.14 | 21.1961 | 35136569008.2952 | 0
Statewide | 2019 | SBUS | 2007 | Aggregate | Diesel | 516.7059 | 4015698.79 | 0 | 535.4707 | School buses | HDVs | passenger | diesel vehicle | 138700 | 3412.14 | 21.1961 | 74269786707.8556 | 0
Statewide | 2019 | SBUS | 2008 | Aggregate | Gasoline | 515.9704 | 8206107.6184 | 0 | 912.9728 | School buses | HDVs | passenger | gasoline vehicle | 125000 | 3412.14 | 21.1961 | 114121598591.018 | 0
Statewide | 2019 | SBUS | 2008 | Aggregate | Diesel | 548.901 | 4340158.9797 | 0 | 588.5878 | School buses | HDVs | passenger | diesel vehicle | 138700 | 3412.14 | 21.1961 | 81637127327.7758 | 0
Statewide | 2019 | SBUS | 2008 | Aggregate | Natural Gas | 88.3305 | 698429.3077 | 0 | 158.3283 | School buses | HDVs | passenger | natural gas vehicle | 138700 | 3412.14 | 21.1961 | 21960129334.7146 | 0
Statewide | 2019 | SBUS | 2009 | Aggregate | Gasoline | 607.2701 | 9291025.1754 | 0 | 1051.0464 | School buses | HDVs | passenger | gasoline vehicle | 125000 | 3412.14 | 21.1961 | 131380804440.2075 | 0
Statewide | 2019 | SBUS | 2009 | Aggregate | Diesel | 596.1388 | 4791637.1467 | 0 | 645.0337 | School buses | HDVs | passenger | diesel vehicle | 138700 | 3412.14 | 21.1961 | 89466174668.5594 | 0
Statewide | 2019 | SBUS | 2009 | Aggregate | Natural Gas | 156.8837 | 1260997.7317 | 0 | 309.4702 | School buses | HDVs | passenger | natural gas vehicle | 138700 | 3412.14 | 21.1961 | 42923511596.1461 | 0
Statewide | 2019 | SBUS | 2010 | Aggregate | Gasoline | 102.5915 | 1721257.7759 | 0 | 189.3357 | School buses | HDVs | passenger | gasoline vehicle | 125000 | 3412.14 | 21.1961 | 23666958244.7751 | 0
Statewide | 2019 | SBUS | 2010 | Aggregate | Diesel | 702.1121 | 5732114.244 | 0 | 714.9712 | School buses | HDVs | passenger | diesel vehicle | 138700 | 3412.14 | 21.1961 | 99166502426.3988 | 0
Statewide | 2019 | SBUS | 2010 | Aggregate | Natural Gas | 145.3685 | 1186802.8486 | 0 | 284.1423 | School buses | HDVs | passenger | natural gas vehicle | 138700 | 3412.14 | 21.1961 | 39410532129.4531 | 0
Statewide | 2019 | SBUS | 2011 | Aggregate | Gasoline | 121.6059 | 1902570.3033 | 0 | 208.9805 | School buses | HDVs | passenger | gasoline vehicle | 125000 | 3412.14 | 21.1961 | 26122567912.2416 | 0
Statewide | 2019 | SBUS | 2011 | Aggregate | Diesel | 515.2098 | 4268996.2851 | 0 | 474.7433 | School buses | HDVs | passenger | diesel vehicle | 138700 | 3412.14 | 21.1961 | 65846892269.4233 | 0
Statewide | 2019 | SBUS | 2011 | Aggregate | Natural Gas | 520.9176 | 4316290.5455 | 0 | 1081.9817 | School buses | HDVs | passenger | natural gas vehicle | 138700 | 3412.14 | 21.1961 | 150070859484.6978 | 0
Statewide | 2019 | SBUS | 2012 | Aggregate | Gasoline | 173.7377 | 3054928.7047 | 0 | 330.9075 | School buses | HDVs | passenger | gasoline vehicle | 125000 | 3412.14 | 21.1961 | 41363438990.8681 | 0
Statewide | 2019 | SBUS | 2012 | Aggregate | Diesel | 572.284 | 4809072.7191 | 0 | 524.8314 | School buses | HDVs | passenger | diesel vehicle | 138700 | 3412.14 | 21.1961 | 72794109959.0493 | 0
Statewide | 2019 | SBUS | 2012 | Aggregate | Natural Gas | 360.8378 | 3032227.8377 | 0 | 751.8044 | School buses | HDVs | passenger | natural gas vehicle | 138700 | 3412.14 | 21.1961 | 104275269711.6555 | 0
Statewide | 2019 | SBUS | 2013 | Aggregate | Gasoline | 97.5657 | 1675569.3907 | 0 | 181.6945 | School buses | HDVs | passenger | gasoline vehicle | 125000 | 3412.14 | 21.1961 | 22711811077.4231 | 0
Statewide | 2019 | SBUS | 2013 | Aggregate | Diesel | 639.1024 | 5442711.5118 | 0 | 544.9741 | School buses | HDVs | passenger | diesel vehicle | 138700 | 3412.14 | 21.1961 | 75587909724.6139 | 0
Statewide | 2019 | SBUS | 2013 | Aggregate | Natural Gas | 199.8356 | 1701836.132 | 0 | 395.34 | School buses | HDVs | passenger | natural gas vehicle | 138700 | 3412.14 | 21.1961 | 54833657451.9168 | 0
Statewide | 2019 | SBUS | 2014 | Aggregate | Gasoline | 76.6942 | 1194675.2119 | 0 | 124.9278 | School buses | HDVs | passenger | gasoline vehicle | 125000 | 3412.14 | 21.1961 | 15615974289.0227 | 0
Statewide | 2019 | SBUS | 2014 | Aggregate | Diesel | 815.3624 | 7032163.7944 | 0 | 882.1006 | School buses | HDVs | passenger | diesel vehicle | 138700 | 3412.14 | 21.1961 | 122347352253.7646 | 0
Statewide | 2019 | SBUS | 2014 | Aggregate | Natural Gas | 465.1015 | 4011308.4305 | 0 | 967.0515 | School buses | HDVs | passenger | natural gas vehicle | 138700 | 3412.14 | 21.1961 | 134130036889.2944 | 0
Statewide | 2019 | SBUS | 2015 | Aggregate | Gasoline | 518.452 | 8417921.4372 | 0 | 874.6737 | School buses | HDVs | passenger | gasoline vehicle | 125000 | 3412.14 | 21.1961 | 109334215371.4617 | 0
Statewide | 2019 | SBUS | 2015 | Aggregate | Diesel | 950.2839 | 8294567.5232 | 0 | 1051.4312 | School buses | HDVs | passenger | diesel vehicle | 138700 | 3412.14 | 21.1961 | 145833508322.3678 | 0
Statewide | 2019 | SBUS | 2015 | Aggregate | Natural Gas | 315.0045 | 2749521.6746 | 0 | 645.1293 | School buses | HDVs | passenger | natural gas vehicle | 138700 | 3412.14 | 21.1961 | 89479435586.1712 | 0
Statewide | 2019 | SBUS | 2016 | Aggregate | Gasoline | 714.3744 | 11790256.6928 | 0 | 1232.2225 | School buses | HDVs | passenger | gasoline vehicle | 125000 | 3412.14 | 21.1961 | 154027813804.3875 | 0
Statewide | 2019 | SBUS | 2016 | Aggregate | Diesel | 843.6602 | 7447805.2197 | 0 | 937.8542 | School buses | HDVs | passenger | diesel vehicle | 138700 | 3412.14 | 21.1961 | 130080373535.9653 | 0
Statewide | 2019 | SBUS | 2016 | Aggregate | Natural Gas | 380.023 | 3354831.1205 | 0 | 711.2927 | School buses | HDVs | passenger | natural gas vehicle | 138700 | 3412.14 | 21.1961 | 98656302720.7146 | 0
Statewide | 2019 | SBUS | 2017 | Aggregate | Gasoline | 717.0426 | 12207525.1372 | 0 | 1224.0981 | School buses | HDVs | passenger | gasoline vehicle | 125000 | 3412.14 | 21.1961 | 153012266830.6088 | 0
Statewide | 2019 | SBUS | 2017 | Aggregate | Diesel | 816.209 | 7282985.8379 | 0 | 887.9315 | School buses | HDVs | passenger | diesel vehicle | 138700 | 3412.14 | 21.1961 | 123156093085.5062 | 0
Statewide | 2019 | SBUS | 2017 | Aggregate | Natural Gas | 219.2732 | 1956562.4414 | 0 | 395.0049 | School buses | HDVs | passenger | natural gas vehicle | 138700 | 3412.14 | 21.1961 | 54787178346.3627 | 0
Statewide | 2019 | SBUS | 2018 | Aggregate | Gasoline | 359.8895 | 5329741.5086 | 0 | 553.22 | School buses | HDVs | passenger | gasoline vehicle | 125000 | 3412.14 | 21.1961 | 69152500408.844 | 0
Statewide | 2019 | SBUS | 2018 | Aggregate | Diesel | 458.388 | 4131653.1449 | 0 | 503.658 | School buses | HDVs | passenger | diesel vehicle | 138700 | 3412.14 | 21.1961 | 69857367337.3098 | 0
Statewide | 2019 | SBUS | 2018 | Aggregate | Natural Gas | 424.785 | 3828774.7779 | 0 | 762.2551 | School buses | HDVs | passenger | natural gas vehicle | 138700 | 3412.14 | 21.1961 | 105724788638.8468 | 0
Statewide | 2019 | SBUS | 2019 | Aggregate | Gasoline | 163.259 | 2892974.3666 | 0 | 289.0764 | School buses | HDVs | passenger | gasoline vehicle | 125000 | 3412.14 | 21.1961 | 36134548150.214 | 0
Statewide | 2019 | SBUS | 2019 | Aggregate | Diesel | 711.0217 | 6469915.475 | 0 | 790.3978 | School buses | HDVs | passenger | diesel vehicle | 138700 | 3412.14 | 21.1961 | 109628172218.4004 | 0
Statewide | 2019 | SBUS | 2019 | Aggregate | Natural Gas | 196.8729 | 1791437.8484 | 0 | 366.6333 | School buses | HDVs | passenger | natural gas vehicle | 138700 | 3412.14 | 21.1961 | 50852035022.8165 | 0
Statewide | 2019 | SBUS | 2020 | Aggregate | Diesel | 278.7846 | 1056995.7016 | 0 | 139.1977 | School buses | HDVs | passenger | diesel vehicle | 138700 | 3412.14 | 21.1961 | 19306717677.9624 | 0
Statewide | 2019 | SBUS | 2020 | Aggregate | Natural Gas | 107.8402 | 408869.9728 | 0 | 96.6446 | School buses | HDVs | passenger | natural gas vehicle | 138700 | 3412.14 | 21.1961 | 13404600847.5693 | 0
Statewide | 2019 | T6 CAIRP Class 4 | 1984 | Aggregate | Diesel | 0.63574 | 9410.5827 | 0 | 1.0949 | Medium-heavy duty trucks (GVWR 14001–33000 lbs) | LDVs | freight | diesel vehicle | 138700 | 3412.14 | 1 | 151868553.0777 | 0
Statewide | 2019 | T6 CAIRP Class 4 | 1995 | Aggregate | Diesel | 1.2715 | 18821.1653 | 0 | 1.9624 | Medium-heavy duty trucks (GVWR 14001–33000 lbs) | LDVs | freight | diesel vehicle | 138700 | 3412.14 | 1 | 272185961.1182 | 0
Statewide | 2019 | T6 CAIRP Class 4 | 1996 | Aggregate | Diesel | 0.63574 | 9410.5827 | 0 | 0.98081 | Medium-heavy duty trucks (GVWR 14001–33000 lbs) | LDVs | freight | diesel vehicle | 138700 | 3412.14 | 1 | 136037940.1855 | 0
Statewide | 2019 | T6 CAIRP Class 4 | 1998 | Aggregate | Diesel | 1.2715 | 18821.1653 | 0 | 1.9978 | Medium-heavy duty trucks (GVWR 14001–33000 lbs) | LDVs | freight | diesel vehicle | 138700 | 3412.14 | 1 | 277095498.0784 | 0
Statewide | 2019 | T6 CAIRP Class 4 | 1999 | Aggregate | Diesel | 3.1787 | 47052.9133 | 0 | 5.025 | Medium-heavy duty trucks (GVWR 14001–33000 lbs) | LDVs | freight | diesel vehicle | 138700 | 3412.14 | 1 | 696962809.122 | 0
Statewide | 2019 | T6 CAIRP Class 4 | 2000 | Aggregate | Diesel | 3.8145 | 56463.496 | 0 | 6.03 | Medium-heavy duty trucks (GVWR 14001–33000 lbs) | LDVs | freight | diesel vehicle | 138700 | 3412.14 | 1 | 836355370.4084 | 0
Statewide | 2019 | T6 CAIRP Class 4 | 2001 | Aggregate | Diesel | 7.6289 | 112926.9918 | 0 | 12.0599 | Medium-heavy duty trucks (GVWR 14001–33000 lbs) | LDVs | freight | diesel vehicle | 138700 | 3412.14 | 1 | 1672710739.1564 | 0
Statewide | 2019 | T6 CAIRP Class 4 | 2002 | Aggregate | Diesel | 2.543 | 37642.3307 | 0 | 4.02 | Medium-heavy duty trucks (GVWR 14001–33000 lbs) | LDVs | freight | diesel vehicle | 138700 | 3412.14 | 1 | 557570247.2674 | 0
Statewide | 2019 | T6 CAIRP Class 4 | 2003 | Aggregate | Diesel | 3.1787 | 47052.9133 | 0 | 4.9806 | Medium-heavy duty trucks (GVWR 14001–33000 lbs) | LDVs | freight | diesel vehicle | 138700 | 3412.14 | 1 | 690813321.7576 | 0
Statewide | 2019 | T6 CAIRP Class 4 | 2004 | Aggregate | Diesel | 3.1787 | 47052.9133 | 0 | 4.9806 | Medium-heavy duty trucks (GVWR 14001–33000 lbs) | LDVs | freight | diesel vehicle | 138700 | 3412.14 | 1 | 690813321.7576 | 0
Statewide | 2019 | T6 CAIRP Class 4 | 2005 | Aggregate | Diesel | 6.9932 | 103516.4093 | 0 | 10.9574 | Medium-heavy duty trucks (GVWR 14001–33000 lbs) | LDVs | freight | diesel vehicle | 138700 | 3412.14 | 1 | 1519789307.193 | 0
Statewide | 2019 | T6 CAIRP Class 4 | 2006 | Aggregate | Diesel | 7.6289 | 112926.9918 | 0 | 11.9535 | Medium-heavy duty trucks (GVWR 14001–33000 lbs) | LDVs | freight | diesel vehicle | 138700 | 3412.14 | 1 | 1657951969.5062 | 0
Statewide | 2019 | T6 CAIRP Class 4 | 2007 | Aggregate | Diesel | 10.8076 | 159979.9052 | 0 | 17.0354 | Medium-heavy duty trucks (GVWR 14001–33000 lbs) | LDVs | freight | diesel vehicle | 138700 | 3412.14 | 1 | 2362810203.5478 | 0
Statewide | 2019 | T6 CAIRP Class 4 | 2008 | Aggregate | Diesel | 13.3506 | 197622.236 | 0 | 21.3517 | Medium-heavy duty trucks (GVWR 14001–33000 lbs) | LDVs | freight | diesel vehicle | 138700 | 3412.14 | 1 | 2961478878.5484 | 0
Statewide | 2019 | T6 CAIRP Class 4 | 2009 | Aggregate | Diesel | 1.2715 | 20267.0342 | 0 | 2.1881 | Medium-heavy duty trucks (GVWR 14001–33000 lbs) | LDVs | freight | diesel vehicle | 138700 | 3412.14 | 1 | 303492367.1685 | 0
Statewide | 2019 | T6 CAIRP Class 4 | 2010 | Aggregate | Diesel | 3.8145 | 65138.709 | 0 | 6.5607 | Medium-heavy duty trucks (GVWR 14001–33000 lbs) | LDVs | freight | diesel vehicle | 138700 | 3412.14 | 1 | 909971045.084 | 0
Statewide | 2019 | T6 CAIRP Class 4 | 2011 | Aggregate | Diesel | 7.6289 | 138952.6311 | 0 | 13.4076 | Medium-heavy duty trucks (GVWR 14001–33000 lbs) | LDVs | freight | diesel vehicle | 138700 | 3412.14 | 1 | 1859637052.1292 | 0
Statewide | 2019 | T6 CAIRP Class 4 | 2012 | Aggregate | Diesel | 8.9004 | 172232.4846 | 0 | 16.6365 | Medium-heavy duty trucks (GVWR 14001–33000 lbs) | LDVs | freight | diesel vehicle | 138700 | 3412.14 | 1 | 2307477249.6676 | 0
Statewide | 2019 | T6 CAIRP Class 4 | 2013 | Aggregate | Diesel | 6.9932 | 143277.8021 | 0 | 12.5704 | Medium-heavy duty trucks (GVWR 14001–33000 lbs) | LDVs | freight | diesel vehicle | 138700 | 3412.14 | 1 | 1743513182.0765 | 0
Statewide | 2019 | T6 CAIRP Class 4 | 2014 | Aggregate | Diesel | 11.4434 | 247467.4049 | 0 | 29.6992 | Medium-heavy duty trucks (GVWR 14001–33000 lbs) | LDVs | freight | diesel vehicle | 138700 | 3412.14 | 1 | 4119275374.451 | 0
Statewide | 2019 | T6 CAIRP Class 4 | 2015 | Aggregate | Diesel | 18.4365 | 419662.5838 | 0 | 50.3463 | Medium-heavy duty trucks (GVWR 14001–33000 lbs) | LDVs | freight | diesel vehicle | 138700 | 3412.14 | 1 | 6983038170.3968 | 0
Statewide | 2019 | T6 CAIRP Class 4 | 2016 | Aggregate | Diesel | 36.8731 | 881255.3646 | 0 | 105.688 | Medium-heavy duty trucks (GVWR 14001–33000 lbs) | LDVs | freight | diesel vehicle | 138700 | 3412.14 | 1 | 14658932044.5238 | 0
Statewide | 2019 | T6 CAIRP Class 4 | 2017 | Aggregate | Diesel | 19.708 | 493426.7648 | 0 | 56.9218 | Medium-heavy duty trucks (GVWR 14001–33000 lbs) | LDVs | freight | diesel vehicle | 138700 | 3412.14 | 1 | 7895047805.408 | 0
Statewide | 2019 | T6 CAIRP Class 4 | 2018 | Aggregate | Diesel | 12.7149 | 332798.5363 | 0 | 38.3811 | Medium-heavy duty trucks (GVWR 14001–33000 lbs) | LDVs | freight | diesel vehicle | 138700 | 3412.14 | 1 | 5323462246.6087 | 0
Statewide | 2019 | T6 CAIRP Class 4 | 2019 | Aggregate | Diesel | 13.3506 | 364620.0862 | 0 | 42.0405 | Medium-heavy duty trucks (GVWR 14001–33000 lbs) | LDVs | freight | diesel vehicle | 138700 | 3412.14 | 1 | 5831012536.5399 | 0
Statewide | 2019 | T6 CAIRP Class 5 | 1999 | Aggregate | Diesel | 1.9072 | 28231.748 | 0 | 3.015 | Medium-heavy duty trucks (GVWR 14001–33000 lbs) | LDVs | freight | diesel vehicle | 138700 | 3412.14 | 1 | 418177685.8759 | 0
Statewide | 2019 | T6 CAIRP Class 5 | 2000 | Aggregate | Diesel | 4.4502 | 65874.0786 | 0 | 7.035 | Medium-heavy duty trucks (GVWR 14001–33000 lbs) | LDVs | freight | diesel vehicle | 138700 | 3412.14 | 1 | 975747932.6491 | 0
Statewide | 2019 | T6 CAIRP Class 5 | 2001 | Aggregate | Diesel | 4.4502 | 65874.0786 | 0 | 7.035 | Medium-heavy duty trucks (GVWR 14001–33000 lbs) | LDVs | freight | diesel vehicle | 138700 | 3412.14 | 1 | 975747931.6734 | 0
Statewide | 2019 | T6 CAIRP Class 5 | 2002 | Aggregate | Diesel | 3.8145 | 56463.496 | 0 | 6.03 | Medium-heavy duty trucks (GVWR 14001–33000 lbs) | LDVs | freight | diesel vehicle | 138700 | 3412.14 | 1 | 836355370.5016 | 0
Statewide | 2019 | T6 CAIRP Class 5 | 2003 | Aggregate | Diesel | 3.1787 | 47052.9133 | 0 | 4.9806 | Medium-heavy duty trucks (GVWR 14001–33000 lbs) | LDVs | freight | diesel vehicle | 138700 | 3412.14 | 1 | 690813321.8346 | 0
Statewide | 2019 | T6 CAIRP Class 5 | 2004 | Aggregate | Diesel | 3.8145 | 56463.496 | 0 | 5.9768 | Medium-heavy duty trucks (GVWR 14001–33000 lbs) | LDVs | freight | diesel vehicle | 138700 | 3412.14 | 1 | 828975985.6683 | 0
Statewide | 2019 | T6 CAIRP Class 5 | 2005 | Aggregate | Diesel | 5.0859 | 75284.6613 | 0 | 7.969 | Medium-heavy duty trucks (GVWR 14001–33000 lbs) | LDVs | freight | diesel vehicle | 138700 | 3412.14 | 1 | 1105301314.0464 | 0
Statewide | 2019 | T6 CAIRP Class 5 | 2006 | Aggregate | Diesel | 12.0791 | 178801.0703 | 0 | 18.9264 | Medium-heavy duty trucks (GVWR 14001–33000 lbs) | LDVs | freight | diesel vehicle | 138700 | 3412.14 | 1 | 2625090618.3776 | 0
Statewide | 2019 | T6 CAIRP Class 5 | 2007 | Aggregate | Diesel | 10.1719 | 150569.3226 | 0 | 16.0333 | Medium-heavy duty trucks (GVWR 14001–33000 lbs) | LDVs | freight | diesel vehicle | 138700 | 3412.14 | 1 | 2223821368.6903 | 0
Statewide | 2019 | T6 CAIRP Class 5 | 2008 | Aggregate | Diesel | 11.4434 | 169390.488 | 0 | 18.3014 | Medium-heavy duty trucks (GVWR 14001–33000 lbs) | LDVs | freight | diesel vehicle | 138700 | 3412.14 | 1 | 2538410467.7184 | 0
Statewide | 2019 | T6 CAIRP Class 5 | 2009 | Aggregate | Diesel | 8.2647 | 131735.722 | 0 | 14.2228 | Medium-heavy duty trucks (GVWR 14001–33000 lbs) | LDVs | freight | diesel vehicle | 138700 | 3412.14 | 1 | 1972700386.5905 | 0
Statewide | 2019 | T6 CAIRP Class 5 | 2010 | Aggregate | Diesel | 3.1787 | 54282.2575 | 0 | 5.4673 | Medium-heavy duty trucks (GVWR 14001–33000 lbs) | LDVs | freight | diesel vehicle | 138700 | 3412.14 | 1 | 758309204.8117 | 0
Statewide | 2019 | T6 CAIRP Class 5 | 2011 | Aggregate | Diesel | 13.9863 | 254746.4903 | 0 | 24.5806 | Medium-heavy duty trucks (GVWR 14001–33000 lbs) | LDVs | freight | diesel vehicle | 138700 | 3412.14 | 1 | 3409334594.9115 | 0
Statewide | 2019 | T6 CAIRP Class 5 | 2012 | Aggregate | Diesel | 17.1651 | 332162.6488 | 0 | 32.0846 | Medium-heavy duty trucks (GVWR 14001–33000 lbs) | LDVs | freight | diesel vehicle | 138700 | 3412.14 | 1 | 4450134695.4707 | 0
Statewide | 2019 | T6 CAIRP Class 5 | 2013 | Aggregate | Diesel | 16.5293 | 338656.623 | 0 | 29.7118 | Medium-heavy duty trucks (GVWR 14001–33000 lbs) | LDVs | freight | diesel vehicle | 138700 | 3412.14 | 1 | 4121031156.1019 | 0
Statewide | 2019 | T6 CAIRP Class 5 | 2014 | Aggregate | Diesel | 14.6221 | 316208.3508 | 0 | 37.9489 | Medium-heavy duty trucks (GVWR 14001–33000 lbs) | LDVs | freight | diesel vehicle | 138700 | 3412.14 | 1 | 5263518534.8307 | 0
Statewide | 2019 | T6 CAIRP Class 5 | 2015 | Aggregate | Diesel | 29.2442 | 665671.6847 | 0 | 79.8597 | Medium-heavy duty trucks (GVWR 14001–33000 lbs) | LDVs | freight | diesel vehicle | 138700 | 3412.14 | 1 | 11076543306.741 | 0
Statewide | 2019 | T6 CAIRP Class 5 | 2016 | Aggregate | Diesel | 40.6876 | 972419.7128 | 0 | 116.6213 | Medium-heavy duty trucks (GVWR 14001–33000 lbs) | LDVs | freight | diesel vehicle | 138700 | 3412.14 | 1 | 16175373293.1663 | 0
Statewide | 2019 | T6 CAIRP Class 5 | 2017 | Aggregate | Diesel | 28.6084 | 716264.6587 | 0 | 82.6284 | Medium-heavy duty trucks (GVWR 14001–33000 lbs) | LDVs | freight | diesel vehicle | 138700 | 3412.14 | 1 | 11460553267.9405 | 0
Statewide | 2019 | T6 CAIRP Class 5 | 2018 | Aggregate | Diesel | 29.2442 | 765436.6336 | 0 | 88.2766 | Medium-heavy duty trucks (GVWR 14001–33000 lbs) | LDVs | freight | diesel vehicle | 138700 | 3412.14 | 1 | 12243963168.1437 | 0
Statewide | 2019 | T6 CAIRP Class 5 | 2019 | Aggregate | Diesel | 14.6221 | 399345.8088 | 0 | 46.0443 | Medium-heavy duty trucks (GVWR 14001–33000 lbs) | LDVs | freight | diesel vehicle | 138700 | 3412.14 | 1 | 6386347065.1485 | 0
Statewide | 2019 | T6 CAIRP Class 6 | 1990 | Aggregate | Diesel | 1.2715 | 18821.1653 | 0 | 2.1232 | Medium-heavy duty trucks (GVWR 14001–33000 lbs) | LDVs | freight | diesel vehicle | 138700 | 3412.14 | 1 | 294482922.3126 | 0
Statewide | 2019 | T6 CAIRP Class 6 | 1991 | Aggregate | Diesel | 0.63574 | 9410.5827 | 0 | 1.0223 | Medium-heavy duty trucks (GVWR 14001–33000 lbs) | LDVs | freight | diesel vehicle | 138700 | 3412.14 | 1 | 141793416.2328 | 0
Statewide | 2019 | T6 CAIRP Class 6 | 1993 | Aggregate | Diesel | 1.2715 | 18821.1653 | 0 | 2.0446 | Medium-heavy duty trucks (GVWR 14001–33000 lbs) | LDVs | freight | diesel vehicle | 138700 | 3412.14 | 1 | 283586830.4764 | 0
Statewide | 2019 | T6 CAIRP Class 6 | 1995 | Aggregate | Diesel | 3.8145 | 56463.496 | 0 | 5.8872 | Medium-heavy duty trucks (GVWR 14001–33000 lbs) | LDVs | freight | diesel vehicle | 138700 | 3412.14 | 1 | 816557883.6338 | 0
Statewide | 2019 | T6 CAIRP Class 6 | 1996 | Aggregate | Diesel | 0.63574 | 9410.5827 | 0 | 0.98081 | Medium-heavy duty trucks (GVWR 14001–33000 lbs) | LDVs | freight | diesel vehicle | 138700 | 3412.14 | 1 | 136037940.2071 | 0
Statewide | 2019 | T6 CAIRP Class 6 | 1997 | Aggregate | Diesel | 3.1787 | 47052.9133 | 0 | 4.9001 | Medium-heavy duty trucks (GVWR 14001–33000 lbs) | LDVs | freight | diesel vehicle | 138700 | 3412.14 | 1 | 679639283.5485 | 0
Statewide | 2019 | T6 CAIRP Class 6 | 1998 | Aggregate | Diesel | 6.3574 | 94105.8266 | 0 | 9.989 | Medium-heavy duty trucks (GVWR 14001–33000 lbs) | LDVs | freight | diesel vehicle | 138700 | 3412.14 | 1 | 1385477490.9103 | 0
Statewide | 2019 | T6 CAIRP Class 6 | 1999 | Aggregate | Diesel | 13.3506 | 197622.2358 | 0 | 21.1049 | Medium-heavy duty trucks (GVWR 14001–33000 lbs) | LDVs | freight | diesel vehicle | 138700 | 3412.14 | 1 | 2927243796.2851 | 0
Statewide | 2019 | T6 CAIRP Class 6 | 2000 | Aggregate | Diesel | 10.1719 | 150569.3226 | 0 | 16.0799 | Medium-heavy duty trucks (GVWR 14001–33000 lbs) | LDVs | freight | diesel vehicle | 138700 | 3412.14 | 1 | 2230280987.89 | 0
Statewide | 2019 | T6 CAIRP Class 6 | 2001 | Aggregate | Diesel | 12.0791 | 178801.0704 | 0 | 19.0949 | Medium-heavy duty trucks (GVWR 14001–33000 lbs) | LDVs | freight | diesel vehicle | 138700 | 3412.14 | 1 | 2648458670.4493 | 0
Statewide | 2019 | T6 CAIRP Class 6 | 2002 | Aggregate | Diesel | 13.3506 | 197622.2358 | 0 | 21.1049 | Medium-heavy duty trucks (GVWR 14001–33000 lbs) | LDVs | freight | diesel vehicle | 138700 | 3412.14 | 1 | 2927243796.2851 | 0
Statewide | 2019 | T6 CAIRP Class 6 | 2003 | Aggregate | Diesel | 10.8076 | 159979.9052 | 0 | 16.9341 | Medium-heavy duty trucks (GVWR 14001–33000 lbs) | LDVs | freight | diesel vehicle | 138700 | 3412.14 | 1 | 2348765292.1855 | 0
Statewide | 2019 | T6 CAIRP Class 6 | 2004 | Aggregate | Diesel | 19.708 | 291728.0624 | 0 | 30.8799 | Medium-heavy duty trucks (GVWR 14001–33000 lbs) | LDVs | freight | diesel vehicle | 138700 | 3412.14 | 1 | 4283042591.8541 | 0
Statewide | 2019 | T6 CAIRP Class 6 | 2005 | Aggregate | Diesel | 21.6153 | 319959.8105 | 0 | 33.8683 | Medium-heavy duty trucks (GVWR 14001–33000 lbs) | LDVs | freight | diesel vehicle | 138700 | 3412.14 | 1 | 4697530585.6111 | 0
Statewide | 2019 | T6 CAIRP Class 6 | 2006 | Aggregate | Diesel | 27.9727 | 414065.6366 | 0 | 43.8295 | Medium-heavy duty trucks (GVWR 14001–33000 lbs) | LDVs | freight | diesel vehicle | 138700 | 3412.14 | 1 | 6079157221.6058 | 0
Statewide | 2019 | T6 CAIRP Class 6 | 2007 | Aggregate | Diesel | 47.045 | 696383.1167 | 0 | 74.1541 | Medium-heavy duty trucks (GVWR 14001–33000 lbs) | LDVs | freight | diesel vehicle | 138700 | 3412.14 | 1 | 10285173829.3392 | 0
Statewide | 2019 | T6 CAIRP Class 6 | 2008 | Aggregate | Diesel | 33.6944 | 498760.8815 | 0 | 53.8876 | Medium-heavy duty trucks (GVWR 14001–33000 lbs) | LDVs | freight | diesel vehicle | 138700 | 3412.14 | 1 | 7474208599.9031 | 0
Statewide | 2019 | T6 CAIRP Class 6 | 2009 | Aggregate | Diesel | 9.5361 | 152002.7562 | 0 | 16.4109 | Medium-heavy duty trucks (GVWR 14001–33000 lbs) | LDVs | freight | diesel vehicle | 138700 | 3412.14 | 1 | 2276192754.2107 | 0
Statewide | 2019 | T6 CAIRP Class 6 | 2010 | Aggregate | Diesel | 11.4434 | 195416.1269 | 0 | 19.6821 | Medium-heavy duty trucks (GVWR 14001–33000 lbs) | LDVs | freight | diesel vehicle | 138700 | 3412.14 | 1 | 2729913135.2482 | 0
Statewide | 2019 | T6 CAIRP Class 6 | 2011 | Aggregate | Diesel | 22.251 | 405278.5074 | 0 | 39.1056 | Medium-heavy duty trucks (GVWR 14001–33000 lbs) | LDVs | freight | diesel vehicle | 138700 | 3412.14 | 1 | 5423941402.6065 | 0
Statewide | 2019 | T6 CAIRP Class 6 | 2012 | Aggregate | Diesel | 56.5811 | 1094906.5092 | 0 | 105.7604 | Medium-heavy duty trucks (GVWR 14001–33000 lbs) | LDVs | freight | diesel vehicle | 138700 | 3412.14 | 1 | 14668962516.1965 | 0
Statewide | 2019 | T6 CAIRP Class 6 | 2013 | Aggregate | Diesel | 45.1378 | 924793.0861 | 0 | 81.1362 | Medium-heavy duty trucks (GVWR 14001–33000 lbs) | LDVs | freight | diesel vehicle | 138700 | 3412.14 | 1 | 11253585081.9586 | 0
Statewide | 2019 | T6 CAIRP Class 6 | 2014 | Aggregate | Diesel | 34.9659 | 756150.404 | 0 | 90.7475 | Medium-heavy duty trucks (GVWR 14001–33000 lbs) | LDVs | freight | diesel vehicle | 138700 | 3412.14 | 1 | 12586674757.7033 | 0
Statewide | 2019 | T6 CAIRP Class 6 | 2015 | Aggregate | Diesel | 39.4161 | 897209.662 | 0 | 107.637 | Medium-heavy duty trucks (GVWR 14001–33000 lbs) | LDVs | freight | diesel vehicle | 138700 | 3412.14 | 1 | 14929254021.8609 | 0
Statewide | 2019 | T6 CAIRP Class 6 | 2016 | Aggregate | Diesel | 62.9386 | 1504211.7433 | 0 | 180.3986 | Medium-heavy duty trucks (GVWR 14001–33000 lbs) | LDVs | freight | diesel vehicle | 138700 | 3412.14 | 1 | 25021280564.0589 | 0
Statewide | 2019 | T6 CAIRP Class 6 | 2017 | Aggregate | Diesel | 70.5675 | 1766786.1582 | 0 | 203.8166 | Medium-heavy duty trucks (GVWR 14001–33000 lbs) | LDVs | freight | diesel vehicle | 138700 | 3412.14 | 1 | 28269364729.9546 | 0
Statewide | 2019 | T6 CAIRP Class 6 | 2018 | Aggregate | Diesel | 57.2169 | 1497593.4134 | 0 | 172.7151 | Medium-heavy duty trucks (GVWR 14001–33000 lbs) | LDVs | freight | diesel vehicle | 138700 | 3412.14 | 1 | 23955580110.3939 | 0
Statewide | 2019 | T6 CAIRP Class 6 | 2019 | Aggregate | Diesel | 86.4611 | 2361349.1301 | 0 | 272.2621 | Medium-heavy duty trucks (GVWR 14001–33000 lbs) | LDVs | freight | diesel vehicle | 138700 | 3412.14 | 1 | 37762747863.9058 | 0
Statewide | 2019 | T6 CAIRP Class 6 | 2020 | Aggregate | Diesel | 30.5157 | 347257.225 | 0 | 40.3635 | Medium-heavy duty trucks (GVWR 14001–33000 lbs) | LDVs | freight | diesel vehicle | 138700 | 3412.14 | 1 | 5598423201.8188 | 0
Statewide | 2019 | T6 CAIRP Class 7 | 1980 | Aggregate | Diesel | 15.8936 | 862778.9451 | 0 | 95.011 | Medium-heavy duty trucks (GVWR 14001–33000 lbs) | LDVs | freight | diesel vehicle | 138700 | 3412.14 | 1 | 13178026414.295 | 0
Statewide | 2019 | T6 CAIRP Class 7 | 1985 | Aggregate | Diesel | 0.63574 | 34511.158 | 0 | 3.8003 | Medium-heavy duty trucks (GVWR 14001–33000 lbs) | LDVs | freight | diesel vehicle | 138700 | 3412.14 | 1 | 527101880.2555 | 0
Statewide | 2019 | T6 CAIRP Class 7 | 1986 | Aggregate | Diesel | 0.63574 | 34511.158 | 0 | 3.8004 | Medium-heavy duty trucks (GVWR 14001–33000 lbs) | LDVs | freight | diesel vehicle | 138700 | 3412.14 | 1 | 527109670.5109 | 0
Statewide | 2019 | T6 CAIRP Class 7 | 1987 | Aggregate | Diesel | 1.9072 | 103533.4736 | 0 | 11.0481 | Medium-heavy duty trucks (GVWR 14001–33000 lbs) | LDVs | freight | diesel vehicle | 138700 | 3412.14 | 1 | 1532370985.3566 | 0
Statewide | 2019 | T6 CAIRP Class 7 | 1988 | Aggregate | Diesel | 1.9072 | 103533.4736 | 0 | 11.0504 | Medium-heavy duty trucks (GVWR 14001–33000 lbs) | LDVs | freight | diesel vehicle | 138700 | 3412.14 | 1 | 1532691962.7906 | 0
Statewide | 2019 | T6 CAIRP Class 7 | 1989 | Aggregate | Diesel | 1.2715 | 69022.3156 | 0 | 7.3666 | Medium-heavy duty trucks (GVWR 14001–33000 lbs) | LDVs | freight | diesel vehicle | 138700 | 3412.14 | 1 | 1021746173.7566 | 0
Statewide | 2019 | T6 CAIRP Class 7 | 1990 | Aggregate | Diesel | 3.1787 | 172555.7891 | 0 | 18.4203 | Medium-heavy duty trucks (GVWR 14001–33000 lbs) | LDVs | freight | diesel vehicle | 138700 | 3412.14 | 1 | 2554896475.1117 | 0
Statewide | 2019 | T6 CAIRP Class 7 | 1991 | Aggregate | Diesel | 1.2715 | 69022.3156 | 0 | 7.0921 | Medium-heavy duty trucks (GVWR 14001–33000 lbs) | LDVs | freight | diesel vehicle | 138700 | 3412.14 | 1 | 983675441.6052 | 0
Statewide | 2019 | T6 CAIRP Class 7 | 1992 | Aggregate | Diesel | 1.9072 | 103533.4736 | 0 | 10.6458 | Medium-heavy duty trucks (GVWR 14001–33000 lbs) | LDVs | freight | diesel vehicle | 138700 | 3412.14 | 1 | 1476570863.0686 | 0
Statewide | 2019 | T6 CAIRP Class 7 | 1993 | Aggregate | Diesel | 0.63574 | 34511.158 | 0 | 3.5483 | Medium-heavy duty trucks (GVWR 14001–33000 lbs) | LDVs | freight | diesel vehicle | 138700 | 3412.14 | 1 | 492146364.8231 | 0
Statewide | 2019 | T6 CAIRP Class 7 | 1994 | Aggregate | Diesel | 2.543 | 138044.6313 | 0 | 13.608 | Medium-heavy duty trucks (GVWR 14001–33000 lbs) | LDVs | freight | diesel vehicle | 138700 | 3412.14 | 1 | 1887429676.3379 | 0
Statewide | 2019 | T6 CAIRP Class 7 | 1995 | Aggregate | Diesel | 8.9004 | 483156.2092 | 0 | 47.6385 | Medium-heavy duty trucks (GVWR 14001–33000 lbs) | LDVs | freight | diesel vehicle | 138700 | 3412.14 | 1 | 6607462745.401 | 0
Statewide | 2019 | T6 CAIRP Class 7 | 1996 | Aggregate | Diesel | 2.543 | 138044.6313 | 0 | 13.6575 | Medium-heavy duty trucks (GVWR 14001–33000 lbs) | LDVs | freight | diesel vehicle | 138700 | 3412.14 | 1 | 1894292834.8731 | 0
Statewide | 2019 | T6 CAIRP Class 7 | 1997 | Aggregate | Diesel | 6.3574 | 345111.5781 | 0 | 34.098 | Medium-heavy duty trucks (GVWR 14001–33000 lbs) | LDVs | freight | diesel vehicle | 138700 | 3412.14 | 1 | 4729391029.726 | 0
Statewide | 2019 | T6 CAIRP Class 7 | 1998 | Aggregate | Diesel | 8.2647 | 448645.0513 | 0 | 45.3487 | Medium-heavy duty trucks (GVWR 14001–33000 lbs) | LDVs | freight | diesel vehicle | 138700 | 3412.14 | 1 | 6289858118.0081 | 0
Statewide | 2019 | T6 CAIRP Class 7 | 1999 | Aggregate | Diesel | 13.9863 | 759245.4715 | 0 | 77.1376 | Medium-heavy duty trucks (GVWR 14001–33000 lbs) | LDVs | freight | diesel vehicle | 138700 | 3412.14 | 1 | 10698986781.2049 | 0
Statewide | 2019 | T6 CAIRP Class 7 | 2000 | Aggregate | Diesel | 17.1651 | 931801.2605 | 0 | 94.3591 | Medium-heavy duty trucks (GVWR 14001–33000 lbs) | LDVs | freight | diesel vehicle | 138700 | 3412.14 | 1 | 13087605589.4268 | 0
Statewide | 2019 | T6 CAIRP Class 7 | 2001 | Aggregate | Diesel | 10.8076 | 584681.0446 | 0 | 59.2805 | Medium-heavy duty trucks (GVWR 14001–33000 lbs) | LDVs | freight | diesel vehicle | 138700 | 3412.14 | 1 | 8222201553.8548 | 0
Statewide | 2019 | T6 CAIRP Class 7 | 2002 | Aggregate | Diesel | 17.8008 | 963038.0398 | 0 | 97.7531 | Medium-heavy duty trucks (GVWR 14001–33000 lbs) | LDVs | freight | diesel vehicle | 138700 | 3412.14 | 1 | 13558358575.4061 | 0
Statewide | 2019 | T6 CAIRP Class 7 | 2003 | Aggregate | Diesel | 7.6289 | 414177.5647 | 0 | 41.6546 | Medium-heavy duty trucks (GVWR 14001–33000 lbs) | LDVs | freight | diesel vehicle | 138700 | 3412.14 | 1 | 5777489398.6767 | 0
Statewide | 2019 | T6 CAIRP Class 7 | 2004 | Aggregate | Diesel | 14.6221 | 799359.1731 | 0 | 80.3383 | Medium-heavy duty trucks (GVWR 14001–33000 lbs) | LDVs | freight | diesel vehicle | 138700 | 3412.14 | 1 | 11142926351.4363 | 0
Statewide | 2019 | T6 CAIRP Class 7 | 2005 | Aggregate | Diesel | 37.5088 | 2071729.8062 | 0 | 208.1543 | Medium-heavy duty trucks (GVWR 14001–33000 lbs) | LDVs | freight | diesel vehicle | 138700 | 3412.14 | 1 | 28871004513.381 | 0
Statewide | 2019 | T6 CAIRP Class 7 | 2006 | Aggregate | Diesel | 46.4092 | 2598270.7953 | 0 | 260.8149 | Medium-heavy duty trucks (GVWR 14001–33000 lbs) | LDVs | freight | diesel vehicle | 138700 | 3412.14 | 1 | 36175026626.396 | 0
Statewide | 2019 | T6 CAIRP Class 7 | 2007 | Aggregate | Diesel | 57.8526 | 3293363.251 | 0 | 335.8537 | Medium-heavy duty trucks (GVWR 14001–33000 lbs) | LDVs | freight | diesel vehicle | 138700 | 3412.14 | 1 | 46582913134.4038 | 0
Statewide | 2019 | T6 CAIRP Class 7 | 2008 | Aggregate | Diesel | 36.2374 | 2103768.9721 | 0 | 216.6219 | Medium-heavy duty trucks (GVWR 14001–33000 lbs) | LDVs | freight | diesel vehicle | 138700 | 3412.14 | 1 | 30045461792.6681 | 0
Statewide | 2019 | T6 CAIRP Class 7 | 2009 | Aggregate | Diesel | 38.1446 | 2264701.1078 | 0 | 233.2976 | Medium-heavy duty trucks (GVWR 14001–33000 lbs) | LDVs | freight | diesel vehicle | 138700 | 3412.14 | 1 | 32358370283.1215 | 0
Statewide | 2019 | T6 CAIRP Class 7 | 2010 | Aggregate | Diesel | 36.2374 | 2205967.1253 | 0 | 210.1141 | Medium-heavy duty trucks (GVWR 14001–33000 lbs) | LDVs | freight | diesel vehicle | 138700 | 3412.14 | 1 | 29142830489.5724 | 0
Statewide | 2019 | T6 CAIRP Class 7 | 2011 | Aggregate | Diesel | 47.6807 | 2983252.8807 | 0 | 270.4588 | Medium-heavy duty trucks (GVWR 14001–33000 lbs) | LDVs | freight | diesel vehicle | 138700 | 3412.14 | 1 | 37512638644.2988 | 0
Statewide | 2019 | T6 CAIRP Class 7 | 2012 | Aggregate | Diesel | 87.0968 | 5613109.288 | 0 | 512.197 | Medium-heavy duty trucks (GVWR 14001–33000 lbs) | LDVs | freight | diesel vehicle | 138700 | 3412.14 | 1 | 71041727795.1254 | 0
Statewide | 2019 | T6 CAIRP Class 7 | 2013 | Aggregate | Diesel | 222.5101 | 14800052.6079 | 0 | 1226.4012 | Medium-heavy duty trucks (GVWR 14001–33000 lbs) | LDVs | freight | diesel vehicle | 138700 | 3412.14 | 1 | 170101848389.6768 | 0
Statewide | 2019 | T6 CAIRP Class 7 | 2014 | Aggregate | Diesel | 76.9249 | 5290059.103 | 0 | 610.7828 | Medium-heavy duty trucks (GVWR 14001–33000 lbs) | LDVs | freight | diesel vehicle | 138700 | 3412.14 | 1 | 84715568774.4602 | 0
Statewide | 2019 | T6 CAIRP Class 7 | 2015 | Aggregate | Diesel | 173.2119 | 12334756.5031 | 0 | 1424.086 | Medium-heavy duty trucks (GVWR 14001–33000 lbs) | LDVs | freight | diesel vehicle | 138700 | 3412.14 | 1 | 197520722682.041 | 0
Statewide | 2019 | T6 CAIRP Class 7 | 2015 | Aggregate | Natural Gas | 0.34594 | 24635.2282 | 0 | 2.4804 | Medium-heavy duty trucks (GVWR 14001–33000 lbs) | LDVs | freight | natural gas vehicle | 138700 | 3412.14 | 1 | 344036820.7609 | 0
Statewide | 2019 | T6 CAIRP Class 7 | 2016 | Aggregate | Diesel | 158.9358 | 11736216.4652 | 0 | 1354.8245 | Medium-heavy duty trucks (GVWR 14001–33000 lbs) | LDVs | freight | diesel vehicle | 138700 | 3412.14 | 1 | 187914158513.9918 | 0
Statewide | 2019 | T6 CAIRP Class 7 | 2017 | Aggregate | Diesel | 77.5607 | 5945865.5472 | 0 | 660.3841 | Medium-heavy duty trucks (GVWR 14001–33000 lbs) | LDVs | freight | diesel vehicle | 138700 | 3412.14 | 1 | 91595268865.0072 | 0
Statewide | 2019 | T6 CAIRP Class 7 | 2018 | Aggregate | Diesel | 62.3028 | 4963475.383 | 0 | 539.2689 | Medium-heavy duty trucks (GVWR 14001–33000 lbs) | LDVs | freight | diesel vehicle | 138700 | 3412.14 | 1 | 74796597725.9821 | 0
Statewide | 2019 | T6 CAIRP Class 7 | 2019 | Aggregate | Diesel | 101.0832 | 8375830.8571 | 0 | 909.9386 | Medium-heavy duty trucks (GVWR 14001–33000 lbs) | LDVs | freight | diesel vehicle | 138700 | 3412.14 | 1 | 126208486336.2722 | 0
Statewide | 2019 | T6 CAIRP Class 7 | 2020 | Aggregate | Diesel | 44.4946 | 1536191.7496 | 0 | 167.3642 | Medium-heavy duty trucks (GVWR 14001–33000 lbs) | LDVs | freight | diesel vehicle | 138700 | 3412.14 | 1 | 23213410962.4465 | 0
Statewide | 2019 | T6 CAIRP Class 7 | 2020 | Aggregate | Natural Gas | 0.0073919 | 255.2089 | 0 | 0.02755 | Medium-heavy duty trucks (GVWR 14001–33000 lbs) | LDVs | freight | natural gas vehicle | 138700 | 3412.14 | 1 | 3821253.582 | 0
Statewide | 2019 | T6 Instate Delivery Class 4 | 1985 | Aggregate | Diesel | 0.99695 | 7922.8642 | 0 | 1.1584 | Medium-heavy duty trucks (GVWR 14001–33000 lbs) | LDVs | freight | diesel vehicle | 138700 | 3412.14 | 1 | 160667235.4471 | 0
Statewide | 2019 | T6 Instate Delivery Class 4 | 1986 | Aggregate | Diesel | 1 | 7927.9264 | 0 | 1.159 | Medium-heavy duty trucks (GVWR 14001–33000 lbs) | LDVs | freight | diesel vehicle | 138700 | 3412.14 | 1 | 160757942.4708 | 0
Statewide | 2019 | T6 Instate Delivery Class 4 | 1987 | Aggregate | Diesel | 9 | 71828.4714 | 0 | 9.4146 | Medium-heavy duty trucks (GVWR 14001–33000 lbs) | LDVs | freight | diesel vehicle | 138700 | 3412.14 | 1 | 1305809017.6125 | 0
Statewide | 2019 | T6 Instate Delivery Class 4 | 1988 | Aggregate | Diesel | 10 | 80147.1272 | 0 | 11.0016 | Medium-heavy duty trucks (GVWR 14001–33000 lbs) | LDVs | freight | diesel vehicle | 138700 | 3412.14 | 1 | 1525916943.8898 | 0
Statewide | 2019 | T6 Instate Delivery Class 4 | 1989 | Aggregate | Diesel | 18.9863 | 153361.5518 | 0 | 20.2703 | Medium-heavy duty trucks (GVWR 14001–33000 lbs) | LDVs | freight | diesel vehicle | 138700 | 3412.14 | 1 | 2811486796.2543 | 0
Statewide | 2019 | T6 Instate Delivery Class 4 | 1990 | Aggregate | Diesel | 19 | 154425.0788 | 0 | 20.8725 | Medium-heavy duty trucks (GVWR 14001–33000 lbs) | LDVs | freight | diesel vehicle | 138700 | 3412.14 | 1 | 2895016970.8844 | 0
Statewide | 2019 | T6 Instate Delivery Class 4 | 1991 | Aggregate | Diesel | 10.997 | 90148.7745 | 0 | 11.4304 | Medium-heavy duty trucks (GVWR 14001–33000 lbs) | LDVs | freight | diesel vehicle | 138700 | 3412.14 | 1 | 1585402807.9886 | 0
Statewide | 2019 | T6 Instate Delivery Class 4 | 1992 | Aggregate | Diesel | 51.9937 | 429289.074 | 0 | 54.9653 | Medium-heavy duty trucks (GVWR 14001–33000 lbs) | LDVs | freight | diesel vehicle | 138700 | 3412.14 | 1 | 7623692109.7346 | 0
Statewide | 2019 | T6 Instate Delivery Class 4 | 1993 | Aggregate | Diesel | 30.9863 | 258397.1959 | 0 | 33.6588 | Medium-heavy duty trucks (GVWR 14001–33000 lbs) | LDVs | freight | diesel vehicle | 138700 | 3412.14 | 1 | 4668475375.1129 | 0
Statewide | 2019 | T6 Instate Delivery Class 4 | 1994 | Aggregate | Diesel | 38.9894 | 327665.3913 | 0 | 40.7113 | Medium-heavy duty trucks (GVWR 14001–33000 lbs) | LDVs | freight | diesel vehicle | 138700 | 3412.14 | 1 | 5646658407.6928 | 0
Statewide | 2019 | T6 Instate Delivery Class 4 | 1995 | Aggregate | Diesel | 191.9621 | 1626716.4534 | 0 | 201.1075 | Medium-heavy duty trucks (GVWR 14001–33000 lbs) | LDVs | freight | diesel vehicle | 138700 | 3412.14 | 1 | 27893613158.0524 | 0
Statewide | 2019 | T6 Instate Delivery Class 4 | 1996 | Aggregate | Diesel | 187 | 1598727.9694 | 0 | 197.9629 | Medium-heavy duty trucks (GVWR 14001–33000 lbs) | LDVs | freight | diesel vehicle | 138700 | 3412.14 | 1 | 27457455008.4886 | 0
Statewide | 2019 | T6 Instate Delivery Class 4 | 1997 | Aggregate | Diesel | 508.9433 | 4386381.5615 | 0 | 540.0807 | Medium-heavy duty trucks (GVWR 14001–33000 lbs) | LDVs | freight | diesel vehicle | 138700 | 3412.14 | 1 | 74909190066.6763 | 0
Statewide | 2019 | T6 Instate Delivery Class 4 | 1998 | Aggregate | Diesel | 624.9119 | 5423573.3021 | 0 | 673.802 | Medium-heavy duty trucks (GVWR 14001–33000 lbs) | LDVs | freight | diesel vehicle | 138700 | 3412.14 | 1 | 93456330775.489 | 0
Statewide | 2019 | T6 Instate Delivery Class 4 | 1999 | Aggregate | Diesel | 524.9558 | 4586285.9434 | 0 | 582.4842 | Medium-heavy duty trucks (GVWR 14001–33000 lbs) | LDVs | freight | diesel vehicle | 138700 | 3412.14 | 1 | 80790558639.1941 | 0
Statewide | 2019 | T6 Instate Delivery Class 4 | 2000 | Aggregate | Diesel | 772.7886 | 6793044.6729 | 0 | 867.8917 | Medium-heavy duty trucks (GVWR 14001–33000 lbs) | LDVs | freight | diesel vehicle | 138700 | 3412.14 | 1 | 120376572251.015 | 0
Statewide | 2019 | T6 Instate Delivery Class 4 | 2001 | Aggregate | Diesel | 865.8426 | 7646577.5705 | 0 | 966.0957 | Medium-heavy duty trucks (GVWR 14001–33000 lbs) | LDVs | freight | diesel vehicle | 138700 | 3412.14 | 1 | 133997476531.8769 | 0
Statewide | 2019 | T6 Instate Delivery Class 4 | 2002 | Aggregate | Diesel | 668.84 | 5942182.8111 | 0 | 759.4494 | Medium-heavy duty trucks (GVWR 14001–33000 lbs) | LDVs | freight | diesel vehicle | 138700 | 3412.14 | 1 | 105335637930.3921 | 0
Statewide | 2019 | T6 Instate Delivery Class 4 | 2003 | Aggregate | Diesel | 444.883 | 3992687.2481 | 0 | 505.0451 | Medium-heavy duty trucks (GVWR 14001–33000 lbs) | LDVs | freight | diesel vehicle | 138700 | 3412.14 | 1 | 70049751879.5908 | 0
Statewide | 2019 | T6 Instate Delivery Class 4 | 2004 | Aggregate | Diesel | 733.8922 | 6668307.3512 | 0 | 844.7652 | Medium-heavy duty trucks (GVWR 14001–33000 lbs) | LDVs | freight | diesel vehicle | 138700 | 3412.14 | 1 | 117168939920.6236 | 0
Statewide | 2019 | T6 Instate Delivery Class 4 | 2005 | Aggregate | Diesel | 973.8259 | 8977777.6684 | 0 | 1132.5439 | Medium-heavy duty trucks (GVWR 14001–33000 lbs) | LDVs | freight | diesel vehicle | 138700 | 3412.14 | 1 | 157083841022.5669 | 0
Statewide | 2019 | T6 Instate Delivery Class 4 | 2006 | Aggregate | Diesel | 1004.8055 | 9422576.2047 | 0 | 1182.1407 | Medium-heavy duty trucks (GVWR 14001–33000 lbs) | LDVs | freight | diesel vehicle | 138700 | 3412.14 | 1 | 163962908924.3328 | 0
Statewide | 2019 | T6 Instate Delivery Class 4 | 2007 | Aggregate | Diesel | 1397.7447 | 13345349.16 | 0 | 1700.254 | Medium-heavy duty trucks (GVWR 14001–33000 lbs) | LDVs | freight | diesel vehicle | 138700 | 3412.14 | 1 | 235825225880.5876 | 0
Statewide | 2019 | T6 Instate Delivery Class 4 | 2008 | Aggregate | Diesel | 466 | 4537927.9071 | 0 | 600.2596 | Medium-heavy duty trucks (GVWR 14001–33000 lbs) | LDVs | freight | diesel vehicle | 138700 | 3412.14 | 1 | 83255999920.5896 | 0
Statewide | 2019 | T6 Instate Delivery Class 4 | 2009 | Aggregate | Diesel | 244.914 | 2442619.9644 | 0 | 325.8631 | Medium-heavy duty trucks (GVWR 14001–33000 lbs) | LDVs | freight | diesel vehicle | 138700 | 3412.14 | 1 | 45197217090.4233 | 0
Statewide | 2019 | T6 Instate Delivery Class 4 | 2009 | Aggregate | Natural Gas | 9.086 | 90566.2736 | 0 | 13.5472 | Medium-heavy duty trucks (GVWR 14001–33000 lbs) | LDVs | freight | natural gas vehicle | 138700 | 3412.14 | 1 | 1879001384.7482 | 0
Statewide | 2019 | T6 Instate Delivery Class 4 | 2010 | Aggregate | Diesel | 235.1817 | 2405751.2701 | 0 | 293.8908 | Medium-heavy duty trucks (GVWR 14001–33000 lbs) | LDVs | freight | diesel vehicle | 138700 | 3412.14 | 1 | 40762660039.307 | 0
Statewide | 2019 | T6 Instate Delivery Class 4 | 2010 | Aggregate | Natural Gas | 8.8183 | 90186.3071 | 0 | 12.1724 | Medium-heavy duty trucks (GVWR 14001–33000 lbs) | LDVs | freight | natural gas vehicle | 138700 | 3412.14 | 1 | 1688312145.9095 | 0
Statewide | 2019 | T6 Instate Delivery Class 4 | 2011 | Aggregate | Diesel | 313.5021 | 3295286.3399 | 0 | 362.6118 | Medium-heavy duty trucks (GVWR 14001–33000 lbs) | LDVs | freight | diesel vehicle | 138700 | 3412.14 | 1 | 50294259358.8278 | 0
Statewide | 2019 | T6 Instate Delivery Class 4 | 2011 | Aggregate | Natural Gas | 1.4979 | 15741.6342 | 0 | 2.4789 | Medium-heavy duty trucks (GVWR 14001–33000 lbs) | LDVs | freight | natural gas vehicle | 138700 | 3412.14 | 1 | 343817873.4096 | 0
Statewide | 2019 | T6 Instate Delivery Class 4 | 2012 | Aggregate | Diesel | 567.6406 | 6146109.968 | 0 | 668.506 | Medium-heavy duty trucks (GVWR 14001–33000 lbs) | LDVs | freight | diesel vehicle | 138700 | 3412.14 | 1 | 92721779555.8204 | 0
Statewide | 2019 | T6 Instate Delivery Class 4 | 2012 | Aggregate | Natural Gas | 1.3594 | 14722.8529 | 0 | 1.894 | Medium-heavy duty trucks (GVWR 14001–33000 lbs) | LDVs | freight | natural gas vehicle | 138700 | 3412.14 | 1 | 262692629.2518 | 0
Statewide | 2019 | T6 Instate Delivery Class 4 | 2013 | Aggregate | Diesel | 354.0071 | 3952302.1337 | 0 | 391.5436 | Medium-heavy duty trucks (GVWR 14001–33000 lbs) | LDVs | freight | diesel vehicle | 138700 | 3412.14 | 1 | 54307091336.4504 | 0
Statewide | 2019 | T6 Instate Delivery Class 4 | 2013 | Aggregate | Natural Gas | 0.99288 | 11088.3235 | 0 | 1.4204 | Medium-heavy duty trucks (GVWR 14001–33000 lbs) | LDVs | freight | natural gas vehicle | 138700 | 3412.14 | 1 | 197016248.0349 | 0
Statewide | 2019 | T6 Instate Delivery Class 4 | 2014 | Aggregate | Diesel | 624.7046 | 7205161.8297 | 0 | 894.4305 | Medium-heavy duty trucks (GVWR 14001–33000 lbs) | LDVs | freight | diesel vehicle | 138700 | 3412.14 | 1 | 124057506845.8424 | 0
Statewide | 2019 | T6 Instate Delivery Class 4 | 2014 | Aggregate | Natural Gas | 0.29537 | 3406.209 | 0 | 0.43574 | Medium-heavy duty trucks (GVWR 14001–33000 lbs) | LDVs | freight | natural gas vehicle | 138700 | 3412.14 | 1 | 60436809.0795 | 0
Statewide | 2019 | T6 Instate Delivery Class 4 | 2015 | Aggregate | Diesel | 762.1283 | 9090310.9517 | 0 | 1120.6833 | Medium-heavy duty trucks (GVWR 14001–33000 lbs) | LDVs | freight | diesel vehicle | 138700 | 3412.14 | 1 | 155438779407.7225 | 0
Statewide | 2019 | T6 Instate Delivery Class 4 | 2015 | Aggregate | Natural Gas | 3.8717 | 46165.9665 | 0 | 5.7474 | Medium-heavy duty trucks (GVWR 14001–33000 lbs) | LDVs | freight | natural gas vehicle | 138700 | 3412.14 | 1 | 797168933.0788 | 0
Statewide | 2019 | T6 Instate Delivery Class 4 | 2016 | Aggregate | Diesel | 597 | 7380404.291 | 0 | 911.7602 | Medium-heavy duty trucks (GVWR 14001–33000 lbs) | LDVs | freight | diesel vehicle | 138700 | 3412.14 | 1 | 126461145206.811 | 0
Statewide | 2019 | T6 Instate Delivery Class 4 | 2017 | Aggregate | Diesel | 493.4303 | 6323691.1033 | 0 | 752.3804 | Medium-heavy duty trucks (GVWR 14001–33000 lbs) | LDVs | freight | diesel vehicle | 138700 | 3412.14 | 1 | 104355166736.5179 | 0
Statewide | 2019 | T6 Instate Delivery Class 4 | 2017 | Aggregate | Natural Gas | 2.5697 | 32973.2496 | 0 | 4.8469 | Medium-heavy duty trucks (GVWR 14001–33000 lbs) | LDVs | freight | natural gas vehicle | 138700 | 3412.14 | 1 | 672261803.0347 | 0
Statewide | 2019 | T6 Instate Delivery Class 4 | 2018 | Aggregate | Diesel | 516.3901 | 6865550.0142 | 0 | 810.7418 | Medium-heavy duty trucks (GVWR 14001–33000 lbs) | LDVs | freight | diesel vehicle | 138700 | 3412.14 | 1 | 112449889012.4698 | 0
Statewide | 2019 | T6 Instate Delivery Class 4 | 2018 | Aggregate | Natural Gas | 2.6099 | 34758.1875 | 0 | 5.4085 | Medium-heavy duty trucks (GVWR 14001–33000 lbs) | LDVs | freight | natural gas vehicle | 138700 | 3412.14 | 1 | 750155147.8139 | 0
Statewide | 2019 | T6 Instate Delivery Class 4 | 2019 | Aggregate | Diesel | 394.1901 | 5443486.2301 | 0 | 643.3824 | Medium-heavy duty trucks (GVWR 14001–33000 lbs) | LDVs | freight | diesel vehicle | 138700 | 3412.14 | 1 | 89237142227.8353 | 0
Statewide | 2019 | T6 Instate Delivery Class 4 | 2019 | Aggregate | Natural Gas | 0.80991 | 11203.7343 | 0 | 1.7375 | Medium-heavy duty trucks (GVWR 14001–33000 lbs) | LDVs | freight | natural gas vehicle | 138700 | 3412.14 | 1 | 240984612.4411 | 0
Statewide | 2019 | T6 Instate Delivery Class 4 | 2020 | Aggregate | Diesel | 83.4077 | 479459.4383 | 0 | 59.1547 | Medium-heavy duty trucks (GVWR 14001–33000 lbs) | LDVs | freight | diesel vehicle | 138700 | 3412.14 | 1 | 8204757022.1397 | 0
Statewide | 2019 | T6 Instate Delivery Class 4 | 2020 | Aggregate | Natural Gas | 0.5923 | 3404.7716 | 0 | 0.52301 | Medium-heavy duty trucks (GVWR 14001–33000 lbs) | LDVs | freight | natural gas vehicle | 138700 | 3412.14 | 1 | 72542054.1684 | 0
Statewide | 2019 | T6 Instate Delivery Class 5 | 1985 | Aggregate | Diesel | 3 | 23702.2157 | 0 | 3.1923 | Medium-heavy duty trucks (GVWR 14001–33000 lbs) | LDVs | freight | diesel vehicle | 138700 | 3412.14 | 1 | 442765631.796 | 0
Statewide | 2019 | T6 Instate Delivery Class 5 | 1987 | Aggregate | Diesel | 6.9954 | 55503.3842 | 0 | 7.3137 | Medium-heavy duty trucks (GVWR 14001–33000 lbs) | LDVs | freight | diesel vehicle | 138700 | 3412.14 | 1 | 1014407818.3938 | 0
Statewide | 2019 | T6 Instate Delivery Class 5 | 1988 | Aggregate | Diesel | 3 | 23905.171 | 0 | 3.132 | Medium-heavy duty trucks (GVWR 14001–33000 lbs) | LDVs | freight | diesel vehicle | 138700 | 3412.14 | 1 | 434411082.1046 | 0
Statewide | 2019 | T6 Instate Delivery Class 5 | 1989 | Aggregate | Diesel | 12 | 96381.5766 | 0 | 12.6268 | Medium-heavy duty trucks (GVWR 14001–33000 lbs) | LDVs | freight | diesel vehicle | 138700 | 3412.14 | 1 | 1751334007.0027 | 0
Statewide | 2019 | T6 Instate Delivery Class 5 | 1990 | Aggregate | Diesel | 16.9909 | 137507.1627 | 0 | 18.0796 | Medium-heavy duty trucks (GVWR 14001–33000 lbs) | LDVs | freight | diesel vehicle | 138700 | 3412.14 | 1 | 2507635258.4367 | 0
Statewide | 2019 | T6 Instate Delivery Class 5 | 1991 | Aggregate | Diesel | 16 | 130321.0197 | 0 | 16.9892 | Medium-heavy duty trucks (GVWR 14001–33000 lbs) | LDVs | freight | diesel vehicle | 138700 | 3412.14 | 1 | 2356406851.6107 | 0
Statewide | 2019 | T6 Instate Delivery Class 5 | 1992 | Aggregate | Diesel | 41.9938 | 345054.3568 | 0 | 43.8935 | Medium-heavy duty trucks (GVWR 14001–33000 lbs) | LDVs | freight | diesel vehicle | 138700 | 3412.14 | 1 | 6088024664.8903 | 0
Statewide | 2019 | T6 Instate Delivery Class 5 | 1993 | Aggregate | Diesel | 37.9954 | 315125.2125 | 0 | 40.7882 | Medium-heavy duty trucks (GVWR 14001–33000 lbs) | LDVs | freight | diesel vehicle | 138700 | 3412.14 | 1 | 5657326362.7658 | 0
Statewide | 2019 | T6 Instate Delivery Class 5 | 1994 | Aggregate | Diesel | 24.9929 | 208970.3113 | 0 | 25.5495 | Medium-heavy duty trucks (GVWR 14001–33000 lbs) | LDVs | freight | diesel vehicle | 138700 | 3412.14 | 1 | 3543717655.7921 | 0
Statewide | 2019 | T6 Instate Delivery Class 5 | 1995 | Aggregate | Diesel | 45 | 379420.3995 | 0 | 46.7692 | Medium-heavy duty trucks (GVWR 14001–33000 lbs) | LDVs | freight | diesel vehicle | 138700 | 3412.14 | 1 | 6486882701.3061 | 0
Statewide | 2019 | T6 Instate Delivery Class 5 | 1996 | Aggregate | Diesel | 36 | 306064.8573 | 0 | 37.948 | Medium-heavy duty trucks (GVWR 14001–33000 lbs) | LDVs | freight | diesel vehicle | 138700 | 3412.14 | 1 | 5263390612.644 | 0
Statewide | 2019 | T6 Instate Delivery Class 5 | 1997 | Aggregate | Diesel | 245.9924 | 2108237.5164 | 0 | 256.1989 | Medium-heavy duty trucks (GVWR 14001–33000 lbs) | LDVs | freight | diesel vehicle | 138700 | 3412.14 | 1 | 35534789472.5789 | 0
Statewide | 2019 | T6 Instate Delivery Class 5 | 1998 | Aggregate | Diesel | 147.9954 | 1277334.0918 | 0 | 157.6974 | Medium-heavy duty trucks (GVWR 14001–33000 lbs) | LDVs | freight | diesel vehicle | 138700 | 3412.14 | 1 | 21872633272.2471 | 0
Statewide | 2019 | T6 Instate Delivery Class 5 | 1999 | Aggregate | Diesel | 191.9821 | 1668483.831 | 0 | 212.2721 | Medium-heavy duty trucks (GVWR 14001–33000 lbs) | LDVs | freight | diesel vehicle | 138700 | 3412.14 | 1 | 29442138008.9783 | 0
Statewide | 2019 | T6 Instate Delivery Class 5 | 2000 | Aggregate | Diesel | 424.9123 | 3716842.1138 | 0 | 477.2873 | Medium-heavy duty trucks (GVWR 14001–33000 lbs) | LDVs | freight | diesel vehicle | 138700 | 3412.14 | 1 | 66199749681.0474 | 0
Statewide | 2019 | T6 Instate Delivery Class 5 | 2001 | Aggregate | Diesel | 327.9178 | 2884142.0021 | 0 | 366.2879 | Medium-heavy duty trucks (GVWR 14001–33000 lbs) | LDVs | freight | diesel vehicle | 138700 | 3412.14 | 1 | 50804135241.0537 | 0
Statewide | 2019 | T6 Instate Delivery Class 5 | 2002 | Aggregate | Diesel | 192.9688 | 1705170.043 | 0 | 215.7141 | Medium-heavy duty trucks (GVWR 14001–33000 lbs) | LDVs | freight | diesel vehicle | 138700 | 3412.14 | 1 | 29919544910.2699 | 0
Statewide | 2019 | T6 Instate Delivery Class 5 | 2003 | Aggregate | Diesel | 233.9523 | 2088944.9417 | 0 | 263.6849 | Medium-heavy duty trucks (GVWR 14001–33000 lbs) | LDVs | freight | diesel vehicle | 138700 | 3412.14 | 1 | 36573094028.0968 | 0
Statewide | 2019 | T6 Instate Delivery Class 5 | 2004 | Aggregate | Diesel | 348.9543 | 3155144.9166 | 0 | 393.7418 | Medium-heavy duty trucks (GVWR 14001–33000 lbs) | LDVs | freight | diesel vehicle | 138700 | 3412.14 | 1 | 54611986338.8229 | 0
Statewide | 2019 | T6 Instate Delivery Class 5 | 2005 | Aggregate | Diesel | 404.9214 | 3716669.7863 | 0 | 462.1553 | Medium-heavy duty trucks (GVWR 14001–33000 lbs) | LDVs | freight | diesel vehicle | 138700 | 3412.14 | 1 | 64100934424.7733 | 0
Statewide | 2019 | T6 Instate Delivery Class 5 | 2006 | Aggregate | Diesel | 414.9406 | 3873753.2277 | 0 | 483.3925 | Medium-heavy duty trucks (GVWR 14001–33000 lbs) | LDVs | freight | diesel vehicle | 138700 | 3412.14 | 1 | 67046540614.1766 | 0
Statewide | 2019 | T6 Instate Delivery Class 5 | 2007 | Aggregate | Diesel | 663.9055 | 6309197.3602 | 0 | 793.8855 | Medium-heavy duty trucks (GVWR 14001–33000 lbs) | LDVs | freight | diesel vehicle | 138700 | 3412.14 | 1 | 110111923358.6335 | 0
Statewide | 2019 | T6 Instate Delivery Class 5 | 2008 | Aggregate | Diesel | 451 | 4374727.8095 | 0 | 577.6884 | Medium-heavy duty trucks (GVWR 14001–33000 lbs) | LDVs | freight | diesel vehicle | 138700 | 3412.14 | 1 | 80125374372.8989 | 0
Statewide | 2019 | T6 Instate Delivery Class 5 | 2009 | Aggregate | Diesel | 184.2032 | 1828588.4392 | 0 | 244.0693 | Medium-heavy duty trucks (GVWR 14001–33000 lbs) | LDVs | freight | diesel vehicle | 138700 | 3412.14 | 1 | 33852412748.4927 | 0
Statewide | 2019 | T6 Instate Delivery Class 5 | 2009 | Aggregate | Natural Gas | 6.7968 | 67445.2093 | 0 | 10.0752 | Medium-heavy duty trucks (GVWR 14001–33000 lbs) | LDVs | freight | natural gas vehicle | 138700 | 3412.14 | 1 | 1397428410.9313 | 0
Statewide | 2019 | T6 Instate Delivery Class 5 | 2010 | Aggregate | Diesel | 249.4776 | 2539644.8529 | 0 | 311.7978 | Medium-heavy duty trucks (GVWR 14001–33000 lbs) | LDVs | freight | diesel vehicle | 138700 | 3412.14 | 1 | 43246353987.4163 | 0
Statewide | 2019 | T6 Instate Delivery Class 5 | 2010 | Aggregate | Natural Gas | 9.5224 | 96902.1084 | 0 | 13.2632 | Medium-heavy duty trucks (GVWR 14001–33000 lbs) | LDVs | freight | natural gas vehicle | 138700 | 3412.14 | 1 | 1839605411.1687 | 0
Statewide | 2019 | T6 Instate Delivery Class 5 | 2011 | Aggregate | Diesel | 355.6566 | 3721610.5584 | 0 | 403.8284 | Medium-heavy duty trucks (GVWR 14001–33000 lbs) | LDVs | freight | diesel vehicle | 138700 | 3412.14 | 1 | 56010995071.4022 | 0
Statewide | 2019 | T6 Instate Delivery Class 5 | 2011 | Aggregate | Natural Gas | 1.3434 | 14054.0898 | 0 | 2.2141 | Medium-heavy duty trucks (GVWR 14001–33000 lbs) | LDVs | freight | natural gas vehicle | 138700 | 3412.14 | 1 | 307097102.1138 | 0
Statewide | 2019 | T6 Instate Delivery Class 5 | 2012 | Aggregate | Diesel | 500.5694 | 5393662.7716 | 0 | 578.9843 | Medium-heavy duty trucks (GVWR 14001–33000 lbs) | LDVs | freight | diesel vehicle | 138700 | 3412.14 | 1 | 80305122823.5257 | 0
Statewide | 2019 | T6 Instate Delivery Class 5 | 2012 | Aggregate | Natural Gas | 1.4306 | 15411.2615 | 0 | 1.9827 | Medium-heavy duty trucks (GVWR 14001–33000 lbs) | LDVs | freight | natural gas vehicle | 138700 | 3412.14 | 1 | 275001063.2889 | 0
Statewide | 2019 | T6 Instate Delivery Class 5 | 2013 | Aggregate | Diesel | 571.0457 | 6347413.5156 | 0 | 621.7452 | Medium-heavy duty trucks (GVWR 14001–33000 lbs) | LDVs | freight | diesel vehicle | 138700 | 3412.14 | 1 | 86236054908.6517 | 0
Statewide | 2019 | T6 Instate Delivery Class 5 | 2013 | Aggregate | Natural Gas | 1.9543 | 21719.5983 | 0 | 2.8141 | Medium-heavy duty trucks (GVWR 14001–33000 lbs) | LDVs | freight | natural gas vehicle | 138700 | 3412.14 | 1 | 390316536.9692 | 0
Statewide | 2019 | T6 Instate Delivery Class 5 | 2014 | Aggregate | Diesel | 837.5906 | 9618349.4823 | 0 | 1186.4309 | Medium-heavy duty trucks (GVWR 14001–33000 lbs) | LDVs | freight | diesel vehicle | 138700 | 3412.14 | 1 | 164557971062.004 | 0
Statewide | 2019 | T6 Instate Delivery Class 5 | 2014 | Aggregate | Natural Gas | 0.40937 | 4702.7768 | 0 | 0.58639 | Medium-heavy duty trucks (GVWR 14001–33000 lbs) | LDVs | freight | natural gas vehicle | 138700 | 3412.14 | 1 | 81332693.4359 | 0
Statewide | 2019 | T6 Instate Delivery Class 5 | 2015 | Aggregate | Diesel | 780.112 | 9269111.3751 | 0 | 1145.3572 | Medium-heavy duty trucks (GVWR 14001–33000 lbs) | LDVs | freight | diesel vehicle | 138700 | 3412.14 | 1 | 158861046407.8556 | 0
Statewide | 2019 | T6 Instate Delivery Class 5 | 2015 | Aggregate | Natural Gas | 3.888 | 46186.9565 | 0 | 5.785 | Medium-heavy duty trucks (GVWR 14001–33000 lbs) | LDVs | freight | natural gas vehicle | 138700 | 3412.14 | 1 | 802380272.2266 | 0
Statewide | 2019 | T6 Instate Delivery Class 5 | 2016 | Aggregate | Diesel | 1123 | 13821221.5398 | 0 | 1706.1952 | Medium-heavy duty trucks (GVWR 14001–33000 lbs) | LDVs | freight | diesel vehicle | 138700 | 3412.14 | 1 | 236649276136.3341 | 0
Statewide | 2019 | T6 Instate Delivery Class 5 | 2017 | Aggregate | Diesel | 1125.8837 | 14368097.8832 | 0 | 1701.6943 | Medium-heavy duty trucks (GVWR 14001–33000 lbs) | LDVs | freight | diesel vehicle | 138700 | 3412.14 | 1 | 236025001718.692 | 0
Statewide | 2019 | T6 Instate Delivery Class 5 | 2017 | Aggregate | Natural Gas | 4.1163 | 52588.6592 | 0 | 7.7329 | Medium-heavy duty trucks (GVWR 14001–33000 lbs) | LDVs | freight | natural gas vehicle | 138700 | 3412.14 | 1 | 1072551959.4489 | 0
Statewide | 2019 | T6 Instate Delivery Class 5 | 2018 | Aggregate | Diesel | 788.308 | 10442329.3012 | 0 | 1231.0756 | Medium-heavy duty trucks (GVWR 14001–33000 lbs) | LDVs | freight | diesel vehicle | 138700 | 3412.14 | 1 | 170750181045.4411 | 0
Statewide | 2019 | T6 Instate Delivery Class 5 | 2018 | Aggregate | Natural Gas | 4.692 | 62216.2269 | 0 | 9.6849 | Medium-heavy duty trucks (GVWR 14001–33000 lbs) | LDVs | freight | natural gas vehicle | 138700 | 3412.14 | 1 | 1343288844.3593 | 0
Statewide | 2019 | T6 Instate Delivery Class 5 | 2019 | Aggregate | Diesel | 837.5891 | 11524758.2827 | 0 | 1363.9246 | Medium-heavy duty trucks (GVWR 14001–33000 lbs) | LDVs | freight | diesel vehicle | 138700 | 3412.14 | 1 | 189176339805.5727 | 0
Statewide | 2019 | T6 Instate Delivery Class 5 | 2019 | Aggregate | Natural Gas | 1.4109 | 19432.0162 | 0 | 3.0146 | Medium-heavy duty trucks (GVWR 14001–33000 lbs) | LDVs | freight | natural gas vehicle | 138700 | 3412.14 | 1 | 418129011.0912 | 0
Statewide | 2019 | T6 Instate Delivery Class 5 | 2020 | Aggregate | Diesel | 141.7738 | 812849.0319 | 0 | 100.8531 | Medium-heavy duty trucks (GVWR 14001–33000 lbs) | LDVs | freight | diesel vehicle | 138700 | 3412.14 | 1 | 13988329044.5341 | 0
Statewide | 2019 | T6 Instate Delivery Class 5 | 2020 | Aggregate | Natural Gas | 1.2262 | 7030.3588 | 0 | 1.1231 | Medium-heavy duty trucks (GVWR 14001–33000 lbs) | LDVs | freight | natural gas vehicle | 138700 | 3412.14 | 1 | 155774931.366 | 0
Statewide | 2019 | T6 Instate Delivery Class 6 | 1975 | Aggregate | Diesel | 1.9954 | 17844.992 | 0 | 2.5948 | Medium-heavy duty trucks (GVWR 14001–33000 lbs) | LDVs | freight | diesel vehicle | 138700 | 3412.14 | 1 | 359893563.3136 | 0
Statewide | 2019 | T6 Instate Delivery Class 6 | 1977 | Aggregate | Diesel | 1 | 8638.6976 | 0 | 1.258 | Medium-heavy duty trucks (GVWR 14001–33000 lbs) | LDVs | freight | diesel vehicle | 138700 | 3412.14 | 1 | 174483801.8299 | 0
Statewide | 2019 | T6 Instate Delivery Class 6 | 1981 | Aggregate | Diesel | 1.9954 | 16073.3874 | 0 | 2.2194 | Medium-heavy duty trucks (GVWR 14001–33000 lbs) | LDVs | freight | diesel vehicle | 138700 | 3412.14 | 1 | 307829552.9401 | 0
Statewide | 2019 | T6 Instate Delivery Class 6 | 1982 | Aggregate | Diesel | 4 | 31908.6402 | 0 | 4.536 | Medium-heavy duty trucks (GVWR 14001–33000 lbs) | LDVs | freight | diesel vehicle | 138700 | 3412.14 | 1 | 629143249.3711 | 0
Statewide | 2019 | T6 Instate Delivery Class 6 | 1983 | Aggregate | Diesel | 4.9954 | 40092.2933 | 0 | 5.6594 | Medium-heavy duty trucks (GVWR 14001–33000 lbs) | LDVs | freight | diesel vehicle | 138700 | 3412.14 | 1 | 784958732.3236 | 0
Statewide | 2019 | T6 Instate Delivery Class 6 | 1984 | Aggregate | Diesel | 6.9909 | 55628.1608 | 0 | 7.7313 | Medium-heavy duty trucks (GVWR 14001–33000 lbs) | LDVs | freight | diesel vehicle | 138700 | 3412.14 | 1 | 1072326058.2086 | 0
Statewide | 2019 | T6 Instate Delivery Class 6 | 1985 | Aggregate | Diesel | 7 | 55332.9134 | 0 | 7.7717 | Medium-heavy duty trucks (GVWR 14001–33000 lbs) | LDVs | freight | diesel vehicle | 138700 | 3412.14 | 1 | 1077930314.9789 | 0
Statewide | 2019 | T6 Instate Delivery Class 6 | 1986 | Aggregate | Diesel | 11 | 87035.0507 | 0 | 12.0171 | Medium-heavy duty trucks (GVWR 14001–33000 lbs) | LDVs | freight | diesel vehicle | 138700 | 3412.14 | 1 | 1666770482.7213 | 0
Statewide | 2019 | T6 Instate Delivery Class 6 | 1987 | Aggregate | Diesel | 27.9954 | 222433.2295 | 0 | 29.1931 | Medium-heavy duty trucks (GVWR 14001–33000 lbs) | LDVs | freight | diesel vehicle | 138700 | 3412.14 | 1 | 4049088114.4187 | 0
Statewide | 2019 | T6 Instate Delivery Class 6 | 1988 | Aggregate | Diesel | 28.9954 | 231533.9972 | 0 | 30.4156 | Medium-heavy duty trucks (GVWR 14001–33000 lbs) | LDVs | freight | diesel vehicle | 138700 | 3412.14 | 1 | 4218646787.7608 | 0
Statewide | 2019 | T6 Instate Delivery Class 6 | 1989 | Aggregate | Diesel | 46 | 368978.384 | 0 | 47.8692 | Medium-heavy duty trucks (GVWR 14001–33000 lbs) | LDVs | freight | diesel vehicle | 138700 | 3412.14 | 1 | 6639455591.8804 | 0
Statewide | 2019 | T6 Instate Delivery Class 6 | 1990 | Aggregate | Diesel | 74.9817 | 607143.7495 | 0 | 80.7738 | Medium-heavy duty trucks (GVWR 14001–33000 lbs) | LDVs | freight | diesel vehicle | 138700 | 3412.14 | 1 | 11203328332.8249 | 0
Statewide | 2019 | T6 Instate Delivery Class 6 | 1991 | Aggregate | Diesel | 107.9909 | 881099.3951 | 0 | 112.0276 | Medium-heavy duty trucks (GVWR 14001–33000 lbs) | LDVs | freight | diesel vehicle | 138700 | 3412.14 | 1 | 15538225829.6326 | 0
Statewide | 2019 | T6 Instate Delivery Class 6 | 1992 | Aggregate | Diesel | 77.9817 | 641443.385 | 0 | 83.2157 | Medium-heavy duty trucks (GVWR 14001–33000 lbs) | LDVs | freight | diesel vehicle | 138700 | 3412.14 | 1 | 11542011723.5317 | 0
Statewide | 2019 | T6 Instate Delivery Class 6 | 1993 | Aggregate | Diesel | 142.9337 | 1185997.8579 | 0 | 154.0976 | Medium-heavy duty trucks (GVWR 14001–33000 lbs) | LDVs | freight | diesel vehicle | 138700 | 3412.14 | 1 | 21373342722.4958 | 0
Statewide | 2019 | T6 Instate Delivery Class 6 | 1994 | Aggregate | Diesel | 131.9726 | 1104699.2703 | 0 | 138.8882 | Medium-heavy duty trucks (GVWR 14001–33000 lbs) | LDVs | freight | diesel vehicle | 138700 | 3412.14 | 1 | 19263790503.8634 | 0
Statewide | 2019 | T6 Instate Delivery Class 6 | 1995 | Aggregate | Diesel | 268.9587 | 2270410.5725 | 0 | 281.7714 | Medium-heavy duty trucks (GVWR 14001–33000 lbs) | LDVs | freight | diesel vehicle | 138700 | 3412.14 | 1 | 39081696173.5488 | 0
Statewide | 2019 | T6 Instate Delivery Class 6 | 1996 | Aggregate | Diesel | 241 | 2050981.7969 | 0 | 254.6547 | Medium-heavy duty trucks (GVWR 14001–33000 lbs) | LDVs | freight | diesel vehicle | 138700 | 3412.14 | 1 | 35320607611.9891 | 0
Statewide | 2019 | T6 Instate Delivery Class 6 | 1997 | Aggregate | Diesel | 345.9672 | 2966781.8237 | 0 | 365.219 | Medium-heavy duty trucks (GVWR 14001–33000 lbs) | LDVs | freight | diesel vehicle | 138700 | 3412.14 | 1 | 50655868626.385 | 0
Statewide | 2019 | T6 Instate Delivery Class 6 | 1998 | Aggregate | Diesel | 516.9358 | 4467298.2116 | 0 | 554.2813 | Medium-heavy duty trucks (GVWR 14001–33000 lbs) | LDVs | freight | diesel vehicle | 138700 | 3412.14 | 1 | 76878820757.1751 | 0
Statewide | 2019 | T6 Instate Delivery Class 6 | 1999 | Aggregate | Diesel | 787.9499 | 6854399.4518 | 0 | 863.9136 | Medium-heavy duty trucks (GVWR 14001–33000 lbs) | LDVs | freight | diesel vehicle | 138700 | 3412.14 | 1 | 119824814252.0037 | 0
Statewide | 2019 | T6 Instate Delivery Class 6 | 2000 | Aggregate | Diesel | 985.8144 | 8630842.2449 | 0 | 1091.3009 | Medium-heavy duty trucks (GVWR 14001–33000 lbs) | LDVs | freight | diesel vehicle | 138700 | 3412.14 | 1 | 151363438561.5321 | 0
Statewide | 2019 | T6 Instate Delivery Class 6 | 2001 | Aggregate | Diesel | 1298.7539 | 11433287.2168 | 0 | 1451.1849 | Medium-heavy duty trucks (GVWR 14001–33000 lbs) | LDVs | freight | diesel vehicle | 138700 | 3412.14 | 1 | 201279346411.1126 | 0
Statewide | 2019 | T6 Instate Delivery Class 6 | 2002 | Aggregate | Diesel | 925.8161 | 8187585.2718 | 0 | 1026.7238 | Medium-heavy duty trucks (GVWR 14001–33000 lbs) | LDVs | freight | diesel vehicle | 138700 | 3412.14 | 1 | 142406597278.7019 | 0
Statewide | 2019 | T6 Instate Delivery Class 6 | 2003 | Aggregate | Diesel | 776.8671 | 6942962.2476 | 0 | 861.8423 | Medium-heavy duty trucks (GVWR 14001–33000 lbs) | LDVs | freight | diesel vehicle | 138700 | 3412.14 | 1 | 119537531911.0318 | 0
Statewide | 2019 | T6 Instate Delivery Class 6 | 2004 | Aggregate | Diesel | 1250.7972 | 11320399.902 | 0 | 1415.4806 | Medium-heavy duty trucks (GVWR 14001–33000 lbs) | LDVs | freight | diesel vehicle | 138700 | 3412.14 | 1 | 196327162016.5582 | 0
Statewide | 2019 | T6 Instate Delivery Class 6 | 2005 | Aggregate | Diesel | 2150.7673 | 19749883.1168 | 0 | 2453.4646 | Medium-heavy duty trucks (GVWR 14001–33000 lbs) | LDVs | freight | diesel vehicle | 138700 | 3412.14 | 1 | 340295544568.7442 | 0
Statewide | 2019 | T6 Instate Delivery Class 6 | 2006 | Aggregate | Diesel | 2258.7666 | 21099027.4613 | 0 | 2614.743 | Medium-heavy duty trucks (GVWR 14001–33000 lbs) | LDVs | freight | diesel vehicle | 138700 | 3412.14 | 1 | 362664856260.1471 | 0
Statewide | 2019 | T6 Instate Delivery Class 6 | 2007 | Aggregate | Diesel | 2719.6982 | 25864904.3198 | 0 | 3246.7551 | Medium-heavy duty trucks (GVWR 14001–33000 lbs) | LDVs | freight | diesel vehicle | 138700 | 3412.14 | 1 | 450324936829.9318 | 0
Statewide | 2019 | T6 Instate Delivery Class 6 | 2008 | Aggregate | Diesel | 1297 | 12592992.607 | 0 | 1661.0747 | Medium-heavy duty trucks (GVWR 14001–33000 lbs) | LDVs | freight | diesel vehicle | 138700 | 3412.14 | 1 | 230391060267.728 | 0
Statewide | 2019 | T6 Instate Delivery Class 6 | 2009 | Aggregate | Diesel | 993.6311 | 9867023.6344 | 0 | 1286.9282 | Medium-heavy duty trucks (GVWR 14001–33000 lbs) | LDVs | freight | diesel vehicle | 138700 | 3412.14 | 1 | 178496941488.1732 | 0
Statewide | 2019 | T6 Instate Delivery Class 6 | 2009 | Aggregate | Natural Gas | 32.3689 | 321350.5343 | 0 | 46.4991 | Medium-heavy duty trucks (GVWR 14001–33000 lbs) | LDVs | freight | natural gas vehicle | 138700 | 3412.14 | 1 | 6449421075.4686 | 0
Statewide | 2019 | T6 Instate Delivery Class 6 | 2010 | Aggregate | Diesel | 841.1246 | 8567235.306 | 0 | 1030.9859 | Medium-heavy duty trucks (GVWR 14001–33000 lbs) | LDVs | freight | diesel vehicle | 138700 | 3412.14 | 1 | 142997740454.8454 | 0
Statewide | 2019 | T6 Instate Delivery Class 6 | 2010 | Aggregate | Natural Gas | 33.8754 | 344817.0931 | 0 | 45.9726 | Medium-heavy duty trucks (GVWR 14001–33000 lbs) | LDVs | freight | natural gas vehicle | 138700 | 3412.14 | 1 | 6376396143.9367 | 0
Statewide | 2019 | T6 Instate Delivery Class 6 | 2011 | Aggregate | Diesel | 1178.5256 | 12340850.5172 | 0 | 1344.665 | Medium-heavy duty trucks (GVWR 14001–33000 lbs) | LDVs | freight | diesel vehicle | 138700 | 3412.14 | 1 | 186505036092.9772 | 0
Statewide | 2019 | T6 Instate Delivery Class 6 | 2011 | Aggregate | Natural Gas | 3.4744 | 36399.6241 | 0 | 5.7336 | Medium-heavy duty trucks (GVWR 14001–33000 lbs) | LDVs | freight | natural gas vehicle | 138700 | 3412.14 | 1 | 795256720.3957 | 0
Statewide | 2019 | T6 Instate Delivery Class 6 | 2012 | Aggregate | Diesel | 2354.702 | 25391345.6618 | 0 | 2710.7456 | Medium-heavy duty trucks (GVWR 14001–33000 lbs) | LDVs | freight | diesel vehicle | 138700 | 3412.14 | 1 | 375980418782.0723 | 0
Statewide | 2019 | T6 Instate Delivery Class 6 | 2012 | Aggregate | Natural Gas | 7.298 | 78660.3277 | 0 | 10.1242 | Medium-heavy duty trucks (GVWR 14001–33000 lbs) | LDVs | freight | natural gas vehicle | 138700 | 3412.14 | 1 | 1404230010.064 | 0
Statewide | 2019 | T6 Instate Delivery Class 6 | 2013 | Aggregate | Diesel | 2009.2749 | 22350786.9878 | 0 | 2191.72 | Medium-heavy duty trucks (GVWR 14001–33000 lbs) | LDVs | freight | diesel vehicle | 138700 | 3412.14 | 1 | 303991567277.8333 | 0
Statewide | 2019 | T6 Instate Delivery Class 6 | 2013 | Aggregate | Natural Gas | 6.7251 | 74771.2394 | 0 | 9.6716 | Medium-heavy duty trucks (GVWR 14001–33000 lbs) | LDVs | freight | natural gas vehicle | 138700 | 3412.14 | 1 | 1341450537.9711 | 0
Statewide | 2019 | T6 Instate Delivery Class 6 | 2014 | Aggregate | Diesel | 1783.8836 | 20492814.3789 | 0 | 2517.8078 | Medium-heavy duty trucks (GVWR 14001–33000 lbs) | LDVs | freight | diesel vehicle | 138700 | 3412.14 | 1 | 349219935358.6095 | 0
Statewide | 2019 | T6 Instate Delivery Class 6 | 2014 | Aggregate | Natural Gas | 1.1164 | 12824.0281 | 0 | 1.6311 | Medium-heavy duty trucks (GVWR 14001–33000 lbs) | LDVs | freight | natural gas vehicle | 138700 | 3412.14 | 1 | 226240209.9286 | 0
Statewide | 2019 | T6 Instate Delivery Class 6 | 2015 | Aggregate | Diesel | 2120.3253 | 25205516.6339 | 0 | 3110.0173 | Medium-heavy duty trucks (GVWR 14001–33000 lbs) | LDVs | freight | diesel vehicle | 138700 | 3412.14 | 1 | 431359394168.3759 | 0
Statewide | 2019 | T6 Instate Delivery Class 6 | 2015 | Aggregate | Natural Gas | 10.6747 | 126850.7146 | 0 | 15.8367 | Medium-heavy duty trucks (GVWR 14001–33000 lbs) | LDVs | freight | natural gas vehicle | 138700 | 3412.14 | 1 | 2196546652.9753 | 0
Statewide | 2019 | T6 Instate Delivery Class 6 | 2016 | Aggregate | Diesel | 1987 | 24465042.232 | 0 | 3007.4314 | Medium-heavy duty trucks (GVWR 14001–33000 lbs) | LDVs | freight | diesel vehicle | 138700 | 3412.14 | 1 | 417130728911.7337 | 0
Statewide | 2019 | T6 Instate Delivery Class 6 | 2017 | Aggregate | Diesel | 2132.473 | 27230157.736 | 0 | 3229.6464 | Medium-heavy duty trucks (GVWR 14001–33000 lbs) | LDVs | freight | diesel vehicle | 138700 | 3412.14 | 1 | 447951960463.2969 | 0
Statewide | 2019 | T6 Instate Delivery Class 6 | 2017 | Aggregate | Natural Gas | 9.527 | 121795.4241 | 0 | 17.9084 | Medium-heavy duty trucks (GVWR 14001–33000 lbs) | LDVs | freight | natural gas vehicle | 138700 | 3412.14 | 1 | 2483898300.8409 | 0
Statewide | 2019 | T6 Instate Delivery Class 6 | 2018 | Aggregate | Diesel | 2070.9574 | 27445789.3711 | 0 | 3236.9661 | Medium-heavy duty trucks (GVWR 14001–33000 lbs) | LDVs | freight | diesel vehicle | 138700 | 3412.14 | 1 | 448967202950.7365 | 0
Statewide | 2019 | T6 Instate Delivery Class 6 | 2018 | Aggregate | Natural Gas | 7.0426 | 93448.7975 | 0 | 14.5457 | Medium-heavy duty trucks (GVWR 14001–33000 lbs) | LDVs | freight | natural gas vehicle | 138700 | 3412.14 | 1 | 2017495508.1373 | 0
Statewide | 2019 | T6 Instate Delivery Class 6 | 2019 | Aggregate | Diesel | 2368.8053 | 32599263.3791 | 0 | 3843.3118 | Medium-heavy duty trucks (GVWR 14001–33000 lbs) | LDVs | freight | diesel vehicle | 138700 | 3412.14 | 1 | 533067346698.4199 | 0
Statewide | 2019 | T6 Instate Delivery Class 6 | 2019 | Aggregate | Natural Gas | 2.1947 | 30248.0692 | 0 | 4.6923 | Medium-heavy duty trucks (GVWR 14001–33000 lbs) | LDVs | freight | natural gas vehicle | 138700 | 3412.14 | 1 | 650824854.9366 | 0
Statewide | 2019 | T6 Instate Delivery Class 6 | 2020 | Aggregate | Diesel | 896.518 | 5140638.6361 | 0 | 638.8356 | Medium-heavy duty trucks (GVWR 14001–33000 lbs) | LDVs | freight | diesel vehicle | 138700 | 3412.14 | 1 | 88606492088.4177 | 0
Statewide | 2019 | T6 Instate Delivery Class 6 | 2020 | Aggregate | Natural Gas | 7.482 | 42896.0666 | 0 | 6.8168 | Medium-heavy duty trucks (GVWR 14001–33000 lbs) | LDVs | freight | natural gas vehicle | 138700 | 3412.14 | 1 | 945487330.2628 | 0
Statewide | 2019 | T6 Instate Delivery Class 7 | 1975 | Aggregate | Diesel | 4 | 58172.6557 | 0 | 7.7838 | Medium-heavy duty trucks (GVWR 14001–33000 lbs) | LDVs | freight | diesel vehicle | 138700 | 3412.14 | 1 | 1079607487.4194 | 0
Statewide | 2019 | T6 Instate Delivery Class 7 | 1978 | Aggregate | Diesel | 1 | 13786.2821 | 0 | 1.6869 | Medium-heavy duty trucks (GVWR 14001–33000 lbs) | LDVs | freight | diesel vehicle | 138700 | 3412.14 | 1 | 233967311.047 | 0
Statewide | 2019 | T6 Instate Delivery Class 7 | 1979 | Aggregate | Diesel | 12.9963 | 177326.5643 | 0 | 23.954 | Medium-heavy duty trucks (GVWR 14001–33000 lbs) | LDVs | freight | diesel vehicle | 138700 | 3412.14 | 1 | 3322425729.1454 | 0
Statewide | 2019 | T6 Instate Delivery Class 7 | 1980 | Aggregate | Diesel | 10.9897 | 147436.4828 | 0 | 20.3683 | Medium-heavy duty trucks (GVWR 14001–33000 lbs) | LDVs | freight | diesel vehicle | 138700 | 3412.14 | 1 | 2825090069.1966 | 0
Statewide | 2019 | T6 Instate Delivery Class 7 | 1981 | Aggregate | Diesel | 13 | 171770.8007 | 0 | 23.2733 | Medium-heavy duty trucks (GVWR 14001–33000 lbs) | LDVs | freight | diesel vehicle | 138700 | 3412.14 | 1 | 3228005263.6106 | 0
Statewide | 2019 | T6 Instate Delivery Class 7 | 1982 | Aggregate | Diesel | 10 | 130669.8897 | 0 | 18.7455 | Medium-heavy duty trucks (GVWR 14001–33000 lbs) | LDVs | freight | diesel vehicle | 138700 | 3412.14 | 1 | 2599995081.1718 | 0
Statewide | 2019 | T6 Instate Delivery Class 7 | 1983 | Aggregate | Diesel | 5.9954 | 78365.76 | 0 | 10.5938 | Medium-heavy duty trucks (GVWR 14001–33000 lbs) | LDVs | freight | diesel vehicle | 138700 | 3412.14 | 1 | 1469362844.1912 | 0
Statewide | 2019 | T6 Instate Delivery Class 7 | 1984 | Aggregate | Diesel | 19.997 | 258637.5596 | 0 | 34.726 | Medium-heavy duty trucks (GVWR 14001–33000 lbs) | LDVs | freight | diesel vehicle | 138700 | 3412.14 | 1 | 4816498248.0253 | 0
Statewide | 2019 | T6 Instate Delivery Class 7 | 1985 | Aggregate | Diesel | 18.997 | 246351.0801 | 0 | 33.909 | Medium-heavy duty trucks (GVWR 14001–33000 lbs) | LDVs | freight | diesel vehicle | 138700 | 3412.14 | 1 | 4703181699.2536 | 0
Statewide | 2019 | T6 Instate Delivery Class 7 | 1986 | Aggregate | Diesel | 16.9931 | 221131.3273 | 0 | 30.6267 | Medium-heavy duty trucks (GVWR 14001–33000 lbs) | LDVs | freight | diesel vehicle | 138700 | 3412.14 | 1 | 4247920642.8941 | 0
Statewide | 2019 | T6 Instate Delivery Class 7 | 1987 | Aggregate | Diesel | 29.9902 | 389293.7536 | 0 | 49.3829 | Medium-heavy duty trucks (GVWR 14001–33000 lbs) | LDVs | freight | diesel vehicle | 138700 | 3412.14 | 1 | 6849411188.5062 | 0
Statewide | 2019 | T6 Instate Delivery Class 7 | 1988 | Aggregate | Diesel | 31.9768 | 420092.5872 | 0 | 55.6503 | Medium-heavy duty trucks (GVWR 14001–33000 lbs) | LDVs | freight | diesel vehicle | 138700 | 3412.14 | 1 | 7718703424.5809 | 0
Statewide | 2019 | T6 Instate Delivery Class 7 | 1989 | Aggregate | Diesel | 32.9928 | 435275.1568 | 0 | 57.7414 | Medium-heavy duty trucks (GVWR 14001–33000 lbs) | LDVs | freight | diesel vehicle | 138700 | 3412.14 | 1 | 8008734762.7501 | 0
Statewide | 2019 | T6 Instate Delivery Class 7 | 1990 | Aggregate | Diesel | 66.978 | 888598.2477 | 0 | 117.9892 | Medium-heavy duty trucks (GVWR 14001–33000 lbs) | LDVs | freight | diesel vehicle | 138700 | 3412.14 | 1 | 16365106993.3261 | 0
Statewide | 2019 | T6 Instate Delivery Class 7 | 1991 | Aggregate | Diesel | 29.9788 | 401843.4398 | 0 | 51.4264 | Medium-heavy duty trucks (GVWR 14001–33000 lbs) | LDVs | freight | diesel vehicle | 138700 | 3412.14 | 1 | 7132847493.0223 | 0
Statewide | 2019 | T6 Instate Delivery Class 7 | 1992 | Aggregate | Diesel | 21.9938 | 295826.0827 | 0 | 37.4387 | Medium-heavy duty trucks (GVWR 14001–33000 lbs) | LDVs | freight | diesel vehicle | 138700 | 3412.14 | 1 | 5192753155.7482 | 0
Statewide | 2019 | T6 Instate Delivery Class 7 | 1993 | Aggregate | Diesel | 26.9915 | 367413.2858 | 0 | 46.9488 | Medium-heavy duty trucks (GVWR 14001–33000 lbs) | LDVs | freight | diesel vehicle | 138700 | 3412.14 | 1 | 6511796970.1372 | 0
Statewide | 2019 | T6 Instate Delivery Class 7 | 1994 | Aggregate | Diesel | 29 | 397210.4234 | 0 | 48.0949 | Medium-heavy duty trucks (GVWR 14001–33000 lbs) | LDVs | freight | diesel vehicle | 138700 | 3412.14 | 1 | 6670764443.3762 | 0
Statewide | 2019 | T6 Instate Delivery Class 7 | 1995 | Aggregate | Diesel | 74.9939 | 1036471.4159 | 0 | 125.3883 | Medium-heavy duty trucks (GVWR 14001–33000 lbs) | LDVs | freight | diesel vehicle | 138700 | 3412.14 | 1 | 17391353590.6808 | 0
Statewide | 2019 | T6 Instate Delivery Class 7 | 1996 | Aggregate | Diesel | 58.978 | 823099.6633 | 0 | 101.385 | Medium-heavy duty trucks (GVWR 14001–33000 lbs) | LDVs | freight | diesel vehicle | 138700 | 3412.14 | 1 | 14062103285.1821 | 0
Statewide | 2019 | T6 Instate Delivery Class 7 | 1997 | Aggregate | Diesel | 65.9887 | 928773.0772 | 0 | 113.3993 | Medium-heavy duty trucks (GVWR 14001–33000 lbs) | LDVs | freight | diesel vehicle | 138700 | 3412.14 | 1 | 15728484791.6927 | 0
Statewide | 2019 | T6 Instate Delivery Class 7 | 1998 | Aggregate | Diesel | 76.9843 | 1091154.8286 | 0 | 133.0439 | Medium-heavy duty trucks (GVWR 14001–33000 lbs) | LDVs | freight | diesel vehicle | 138700 | 3412.14 | 1 | 18453185025.1195 | 0
Statewide | 2019 | T6 Instate Delivery Class 7 | 1999 | Aggregate | Diesel | 122.975 | 1754341.7448 | 0 | 218.1199 | Medium-heavy duty trucks (GVWR 14001–33000 lbs) | LDVs | freight | diesel vehicle | 138700 | 3412.14 | 1 | 30253227298.0069 | 0
Statewide | 2019 | T6 Instate Delivery Class 7 | 2000 | Aggregate | Diesel | 155.9715 | 2238070.9559 | 0 | 279.3011 | Medium-heavy duty trucks (GVWR 14001–33000 lbs) | LDVs | freight | diesel vehicle | 138700 | 3412.14 | 1 | 38739058574.3332 | 0
Statewide | 2019 | T6 Instate Delivery Class 7 | 2001 | Aggregate | Diesel | 157.9918 | 2277454.3953 | 0 | 284.4484 | Medium-heavy duty trucks (GVWR 14001–33000 lbs) | LDVs | freight | diesel vehicle | 138700 | 3412.14 | 1 | 39452988403.5552 | 0
Statewide | 2019 | T6 Instate Delivery Class 7 | 2002 | Aggregate | Diesel | 101.9947 | 1476343.5218 | 0 | 180.1319 | Medium-heavy duty trucks (GVWR 14001–33000 lbs) | LDVs | freight | diesel vehicle | 138700 | 3412.14 | 1 | 24984292731.3727 | 0
Statewide | 2019 | T6 Instate Delivery Class 7 | 2003 | Aggregate | Diesel | 120.9977 | 1760438.3952 | 0 | 218.0596 | Medium-heavy duty trucks (GVWR 14001–33000 lbs) | LDVs | freight | diesel vehicle | 138700 | 3412.14 | 1 | 30244866221.7792 | 0
Statewide | 2019 | T6 Instate Delivery Class 7 | 2004 | Aggregate | Diesel | 97.989 | 1494330.7059 | 0 | 183.0272 | Medium-heavy duty trucks (GVWR 14001–33000 lbs) | LDVs | freight | diesel vehicle | 138700 | 3412.14 | 1 | 25385879487.7336 | 0
Statewide | 2019 | T6 Instate Delivery Class 7 | 2005 | Aggregate | Diesel | 170.9889 | 2712969.5488 | 0 | 331.1308 | Medium-heavy duty trucks (GVWR 14001–33000 lbs) | LDVs | freight | diesel vehicle | 138700 | 3412.14 | 1 | 45927841496.6832 | 0
Statewide | 2019 | T6 Instate Delivery Class 7 | 2006 | Aggregate | Diesel | 215.9777 | 3548309.4011 | 0 | 432.3937 | Medium-heavy duty trucks (GVWR 14001–33000 lbs) | LDVs | freight | diesel vehicle | 138700 | 3412.14 | 1 | 59973011232.0284 | 0
Statewide | 2019 | T6 Instate Delivery Class 7 | 2007 | Aggregate | Diesel | 304.9551 | 5140955.2675 | 0 | 634.6247 | Medium-heavy duty trucks (GVWR 14001–33000 lbs) | LDVs | freight | diesel vehicle | 138700 | 3412.14 | 1 | 88022452677.9346 | 0
Statewide | 2019 | T6 Instate Delivery Class 7 | 2008 | Aggregate | Diesel | 335 | 5763859.6534 | 0 | 730.4348 | Medium-heavy duty trucks (GVWR 14001–33000 lbs) | LDVs | freight | diesel vehicle | 138700 | 3412.14 | 1 | 101311309728.4315 | 0
Statewide | 2019 | T6 Instate Delivery Class 7 | 2009 | Aggregate | Diesel | 252.8353 | 4424596.9313 | 0 | 577.3271 | Medium-heavy duty trucks (GVWR 14001–33000 lbs) | LDVs | freight | diesel vehicle | 138700 | 3412.14 | 1 | 80075275044.275 | 0
Statewide | 2019 | T6 Instate Delivery Class 7 | 2009 | Aggregate | Natural Gas | 0.16475 | 2877.3046 | 0 | 0.35418 | Medium-heavy duty trucks (GVWR 14001–33000 lbs) | LDVs | freight | natural gas vehicle | 138700 | 3412.14 | 1 | 49124730.3338 | 0
Statewide | 2019 | T6 Instate Delivery Class 7 | 2010 | Aggregate | Diesel | 321 | 5682290.5084 | 0 | 665.0158 | Medium-heavy duty trucks (GVWR 14001–33000 lbs) | LDVs | freight | diesel vehicle | 138700 | 3412.14 | 1 | 92237694601.6499 | 0
Statewide | 2019 | T6 Instate Delivery Class 7 | 2011 | Aggregate | Diesel | 240.6365 | 4298895.5021 | 0 | 458.4454 | Medium-heavy duty trucks (GVWR 14001–33000 lbs) | LDVs | freight | diesel vehicle | 138700 | 3412.14 | 1 | 63586374622.6236 | 0
Statewide | 2019 | T6 Instate Delivery Class 7 | 2011 | Aggregate | Natural Gas | 1.3635 | 24344.0442 | 0 | 3.2677 | Medium-heavy duty trucks (GVWR 14001–33000 lbs) | LDVs | freight | natural gas vehicle | 138700 | 3412.14 | 1 | 453226921.0388 | 0
Statewide | 2019 | T6 Instate Delivery Class 7 | 2012 | Aggregate | Diesel | 522.5497 | 9370586.2888 | 0 | 981.2665 | Medium-heavy duty trucks (GVWR 14001–33000 lbs) | LDVs | freight | diesel vehicle | 138700 | 3412.14 | 1 | 136101657669.974 | 0
Statewide | 2019 | T6 Instate Delivery Class 7 | 2012 | Aggregate | Natural Gas | 21.4503 | 384016.1222 | 0 | 47.6921 | Medium-heavy duty trucks (GVWR 14001–33000 lbs) | LDVs | freight | natural gas vehicle | 138700 | 3412.14 | 1 | 6614890494.1855 | 0
Statewide | 2019 | T6 Instate Delivery Class 7 | 2013 | Aggregate | Diesel | 703.0393 | 12587629.8012 | 0 | 1199.0861 | Medium-heavy duty trucks (GVWR 14001–33000 lbs) | LDVs | freight | diesel vehicle | 138700 | 3412.14 | 1 | 166313244930.614 | 0
Statewide | 2019 | T6 Instate Delivery Class 7 | 2013 | Aggregate | Natural Gas | 2.9607 | 53005.7888 | 0 | 7.2028 | Medium-heavy duty trucks (GVWR 14001–33000 lbs) | LDVs | freight | natural gas vehicle | 138700 | 3412.14 | 1 | 999032115.7245 | 0
Statewide | 2019 | T6 Instate Delivery Class 7 | 2014 | Aggregate | Diesel | 805.4832 | 14351493.6837 | 0 | 1746.4689 | Medium-heavy duty trucks (GVWR 14001–33000 lbs) | LDVs | freight | diesel vehicle | 138700 | 3412.14 | 1 | 242235241786.8215 | 0
Statewide | 2019 | T6 Instate Delivery Class 7 | 2014 | Aggregate | Natural Gas | 12.5168 | 222830.7248 | 0 | 26.0827 | Medium-heavy duty trucks (GVWR 14001–33000 lbs) | LDVs | freight | natural gas vehicle | 138700 | 3412.14 | 1 | 3617670607.8941 | 0
Statewide | 2019 | T6 Instate Delivery Class 7 | 2015 | Aggregate | Diesel | 514.8018 | 9095992.4281 | 0 | 1109.355 | Medium-heavy duty trucks (GVWR 14001–33000 lbs) | LDVs | freight | diesel vehicle | 138700 | 3412.14 | 1 | 153867536332.3936 | 0
Statewide | 2019 | T6 Instate Delivery Class 7 | 2015 | Aggregate | Natural Gas | 7.1982 | 127198.6415 | 0 | 15.9335 | Medium-heavy duty trucks (GVWR 14001–33000 lbs) | LDVs | freight | natural gas vehicle | 138700 | 3412.14 | 1 | 2209978262.2836 | 0
Statewide | 2019 | T6 Instate Delivery Class 7 | 2016 | Aggregate | Diesel | 570.5043 | 9953151.4678 | 0 | 1207.0932 | Medium-heavy duty trucks (GVWR 14001–33000 lbs) | LDVs | freight | diesel vehicle | 138700 | 3412.14 | 1 | 167423824753.7342 | 0
Statewide | 2019 | T6 Instate Delivery Class 7 | 2016 | Aggregate | Natural Gas | 9.4957 | 165586.0842 | 0 | 21.6659 | Medium-heavy duty trucks (GVWR 14001–33000 lbs) | LDVs | freight | natural gas vehicle | 138700 | 3412.14 | 1 | 3005058129.1925 | 0
Statewide | 2019 | T6 Instate Delivery Class 7 | 2017 | Aggregate | Diesel | 496.5648 | 8506672.4667 | 0 | 995.8337 | Medium-heavy duty trucks (GVWR 14001–33000 lbs) | LDVs | freight | diesel vehicle | 138700 | 3412.14 | 1 | 138122139192.0099 | 0
Statewide | 2019 | T6 Instate Delivery Class 7 | 2017 | Aggregate | Natural Gas | 27.4352 | 469798.9273 | 0 | 58.0876 | Medium-heavy duty trucks (GVWR 14001–33000 lbs) | LDVs | freight | natural gas vehicle | 138700 | 3412.14 | 1 | 8056753172.3529 | 0
Statewide | 2019 | T6 Instate Delivery Class 7 | 2018 | Aggregate | Diesel | 412.7373 | 6920221.1538 | 0 | 814.4907 | Medium-heavy duty trucks (GVWR 14001–33000 lbs) | LDVs | freight | diesel vehicle | 138700 | 3412.14 | 1 | 112969863478.2103 | 0
Statewide | 2019 | T6 Instate Delivery Class 7 | 2018 | Aggregate | Natural Gas | 32.2627 | 541734.4853 | 0 | 75.7203 | Medium-heavy duty trucks (GVWR 14001–33000 lbs) | LDVs | freight | natural gas vehicle | 138700 | 3412.14 | 1 | 10502400766.5142 | 0
Statewide | 2019 | T6 Instate Delivery Class 7 | 2019 | Aggregate | Diesel | 394.0765 | 6436059.1898 | 0 | 759.8903 | Medium-heavy duty trucks (GVWR 14001–33000 lbs) | LDVs | freight | diesel vehicle | 138700 | 3412.14 | 1 | 105396786907.7077 | 0
Statewide | 2019 | T6 Instate Delivery Class 7 | 2019 | Aggregate | Natural Gas | 5.9235 | 96722.1248 | 0 | 13.9412 | Medium-heavy duty trucks (GVWR 14001–33000 lbs) | LDVs | freight | natural gas vehicle | 138700 | 3412.14 | 1 | 1933640945.6881 | 0
Statewide | 2019 | T6 Instate Delivery Class 7 | 2020 | Aggregate | Diesel | 244.9284 | 1666401.5996 | 0 | 206.3534 | Medium-heavy duty trucks (GVWR 14001–33000 lbs) | LDVs | freight | diesel vehicle | 138700 | 3412.14 | 1 | 28621212892.8984 | 0
Statewide | 2019 | T6 Instate Delivery Class 7 | 2020 | Aggregate | Natural Gas | 4.0716 | 27686.3723 | 0 | 4.267 | Medium-heavy duty trucks (GVWR 14001–33000 lbs) | LDVs | freight | natural gas vehicle | 138700 | 3412.14 | 1 | 591837676.8851 | 0
Statewide | 2019 | T6 Instate Other Class 4 | 1984 | Aggregate | Diesel | 4 | 27981.5379 | 0 | 3.8242 | Medium-heavy duty trucks (GVWR 14001–33000 lbs) | LDVs | freight | diesel vehicle | 138700 | 3412.14 | 1 | 530418737.5627 | 0
Statewide | 2019 | T6 Instate Other Class 4 | 1985 | Aggregate | Diesel | 1.997 | 14077.5661 | 0 | 1.8844 | Medium-heavy duty trucks (GVWR 14001–33000 lbs) | LDVs | freight | diesel vehicle | 138700 | 3412.14 | 1 | 261363991.9207 | 0
Statewide | 2019 | T6 Instate Other Class 4 | 1986 | Aggregate | Diesel | 6 | 42329.7577 | 0 | 5.6019 | Medium-heavy duty trucks (GVWR 14001–33000 lbs) | LDVs | freight | diesel vehicle | 138700 | 3412.14 | 1 | 776978220.0671 | 0
Statewide | 2019 | T6 Instate Other Class 4 | 1987 | Aggregate | Diesel | 3 | 21233.958 | 0 | 2.5825 | Medium-heavy duty trucks (GVWR 14001–33000 lbs) | LDVs | freight | diesel vehicle | 138700 | 3412.14 | 1 | 358190904.8508 | 0
Statewide | 2019 | T6 Instate Other Class 4 | 1988 | Aggregate | Diesel | 128.9512 | 923412.9471 | 0 | 120.3048 | Medium-heavy duty trucks (GVWR 14001–33000 lbs) | LDVs | freight | diesel vehicle | 138700 | 3412.14 | 1 | 16686278453.0147 | 0
Statewide | 2019 | T6 Instate Other Class 4 | 1989 | Aggregate | Diesel | 254.9243 | 1837259.5511 | 0 | 239.9475 | Medium-heavy duty trucks (GVWR 14001–33000 lbs) | LDVs | freight | diesel vehicle | 138700 | 3412.14 | 1 | 33280716907.4685 | 0
Statewide | 2019 | T6 Instate Other Class 4 | 1990 | Aggregate | Diesel | 289.8713 | 2102749.0032 | 0 | 272.2248 | Medium-heavy duty trucks (GVWR 14001–33000 lbs) | LDVs | freight | diesel vehicle | 138700 | 3412.14 | 1 | 37757585627.6776 | 0
Statewide | 2019 | T6 Instate Other Class 4 | 1991 | Aggregate | Diesel | 180.8414 | 1322437.7639 | 0 | 167.2346 | Medium-heavy duty trucks (GVWR 14001–33000 lbs) | LDVs | freight | diesel vehicle | 138700 | 3412.14 | 1 | 23195441198.9384 | 0
Statewide | 2019 | T6 Instate Other Class 4 | 1992 | Aggregate | Diesel | 206.8589 | 1522483.592 | 0 | 191.2823 | Medium-heavy duty trucks (GVWR 14001–33000 lbs) | LDVs | freight | diesel vehicle | 138700 | 3412.14 | 1 | 26530859507.6213 | 0
Statewide | 2019 | T6 Instate Other Class 4 | 1993 | Aggregate | Diesel | 217.8729 | 1614890.1607 | 0 | 202.8794 | Medium-heavy duty trucks (GVWR 14001–33000 lbs) | LDVs | freight | diesel vehicle | 138700 | 3412.14 | 1 | 28139369591.4594 | 0
Statewide | 2019 | T6 Instate Other Class 4 | 1994 | Aggregate | Diesel | 285.8494 | 2134004.7972 | 0 | 258.846 | Medium-heavy duty trucks (GVWR 14001–33000 lbs) | LDVs | freight | diesel vehicle | 138700 | 3412.14 | 1 | 35901941210.1747 | 0
Statewide | 2019 | T6 Instate Other Class 4 | 1995 | Aggregate | Diesel | 669.7535 | 5035162.6853 | 0 | 608.9333 | Medium-heavy duty trucks (GVWR 14001–33000 lbs) | LDVs | freight | diesel vehicle | 138700 | 3412.14 | 1 | 84459055571.0557 | 0
Statewide | 2019 | T6 Instate Other Class 4 | 1996 | Aggregate | Diesel | 469.8049 | 3557917.9383 | 0 | 429.4148 | Medium-heavy duty trucks (GVWR 14001–33000 lbs) | LDVs | freight | diesel vehicle | 138700 | 3412.14 | 1 | 59559828174.5917 | 0
Statewide | 2019 | T6 Instate Other Class 4 | 1997 | Aggregate | Diesel | 1144.5211 | 8728351.0315 | 0 | 1053.7722 | Medium-heavy duty trucks (GVWR 14001–33000 lbs) | LDVs | freight | diesel vehicle | 138700 | 3412.14 | 1 | 146158208674.4789 | 0
Statewide | 2019 | T6 Instate Other Class 4 | 1998 | Aggregate | Diesel | 424.8856 | 3261435.483 | 0 | 398.4685 | Medium-heavy duty trucks (GVWR 14001–33000 lbs) | LDVs | freight | diesel vehicle | 138700 | 3412.14 | 1 | 55267581997.5741 | 0
Statewide | 2019 | T6 Instate Other Class 4 | 1999 | Aggregate | Diesel | 1634.3122 | 12639470.5191 | 0 | 1571.4426 | Medium-heavy duty trucks (GVWR 14001–33000 lbs) | LDVs | freight | diesel vehicle | 138700 | 3412.14 | 1 | 217959090495.8371 | 0
Statewide | 2019 | T6 Instate Other Class 4 | 2000 | Aggregate | Diesel | 1905.2679 | 14830570.6931 | 0 | 1839.7034 | Medium-heavy duty trucks (GVWR 14001–33000 lbs) | LDVs | freight | diesel vehicle | 138700 | 3412.14 | 1 | 255166861298.9827 | 0
Statewide | 2019 | T6 Instate Other Class 4 | 2001 | Aggregate | Diesel | 1643.379 | 13974577.4158 | 0 | 1725.1701 | Medium-heavy duty trucks (GVWR 14001–33000 lbs) | LDVs | freight | diesel vehicle | 138700 | 3412.14 | 1 | 239281097846.7433 | 0
Statewide | 2019 | T6 Instate Other Class 4 | 2002 | Aggregate | Diesel | 1379.5412 | 12683943.781 | 0 | 1550.5423 | Medium-heavy duty trucks (GVWR 14001–33000 lbs) | LDVs | freight | diesel vehicle | 138700 | 3412.14 | 1 | 215060215735.0571 | 0
Statewide | 2019 | T6 Instate Other Class 4 | 2003 | Aggregate | Diesel | 1346.5661 | 13284279.3642 | 0 | 1605.8685 | Medium-heavy duty trucks (GVWR 14001–33000 lbs) | LDVs | freight | diesel vehicle | 138700 | 3412.14 | 1 | 222733967633.9891 | 0
Statewide | 2019 | T6 Instate Other Class 4 | 2004 | Aggregate | Diesel | 1761.4951 | 18515999.6258 | 0 | 2231.4634 | Medium-heavy duty trucks (GVWR 14001–33000 lbs) | LDVs | freight | diesel vehicle | 138700 | 3412.14 | 1 | 309503979027.9113 | 0
Statewide | 2019 | T6 Instate Other Class 4 | 2005 | Aggregate | Diesel | 1999.4673 | 22247311.7765 | 0 | 2664.7963 | Medium-heavy duty trucks (GVWR 14001–33000 lbs) | LDVs | freight | diesel vehicle | 138700 | 3412.14 | 1 | 369607250131.6237 | 0
Statewide | 2019 | T6 Instate Other Class 4 | 2006 | Aggregate | Diesel | 2390.4115 | 28003148.3672 | 0 | 3349.6059 | Medium-heavy duty trucks (GVWR 14001–33000 lbs) | LDVs | freight | diesel vehicle | 138700 | 3412.14 | 1 | 464590336555.2406 | 0
Statewide | 2019 | T6 Instate Other Class 4 | 2007 | Aggregate | Diesel | 1963.5138 | 24090226.7866 | 0 | 2904.1729 | Medium-heavy duty trucks (GVWR 14001–33000 lbs) | LDVs | freight | diesel vehicle | 138700 | 3412.14 | 1 | 402808778845.109 | 0
Statewide | 2019 | T6 Instate Other Class 4 | 2008 | Aggregate | Diesel | 2942 | 37644833.69 | 0 | 4716.652 | Medium-heavy duty trucks (GVWR 14001–33000 lbs) | LDVs | freight | diesel vehicle | 138700 | 3412.14 | 1 | 654199636318.8146 | 0
Statewide | 2019 | T6 Instate Other Class 4 | 2009 | Aggregate | Diesel | 273.5816 | 3630618.0371 | 0 | 453.3856 | Medium-heavy duty trucks (GVWR 14001–33000 lbs) | LDVs | freight | diesel vehicle | 138700 | 3412.14 | 1 | 62884579633.6863 | 0
Statewide | 2019 | T6 Instate Other Class 4 | 2009 | Aggregate | Natural Gas | 7.4184 | 98541.0607 | 0 | 13.0073 | Medium-heavy duty trucks (GVWR 14001–33000 lbs) | LDVs | freight | natural gas vehicle | 138700 | 3412.14 | 1 | 1804107607.083 | 0
Statewide | 2019 | T6 Instate Other Class 4 | 2010 | Aggregate | Diesel | 263.4981 | 3608624.5446 | 0 | 417.6536 | Medium-heavy duty trucks (GVWR 14001–33000 lbs) | LDVs | freight | diesel vehicle | 138700 | 3412.14 | 1 | 57928556012.1913 | 0
Statewide | 2019 | T6 Instate Other Class 4 | 2010 | Aggregate | Natural Gas | 7.5019 | 102739.4746 | 0 | 13.1094 | Medium-heavy duty trucks (GVWR 14001–33000 lbs) | LDVs | freight | natural gas vehicle | 138700 | 3412.14 | 1 | 1818270908.4897 | 0
Statewide | 2019 | T6 Instate Other Class 4 | 2011 | Aggregate | Diesel | 337.8231 | 4756163.8221 | 0 | 502.942 | Medium-heavy duty trucks (GVWR 14001–33000 lbs) | LDVs | freight | diesel vehicle | 138700 | 3412.14 | 1 | 69758056541.6867 | 0
Statewide | 2019 | T6 Instate Other Class 4 | 2011 | Aggregate | Natural Gas | 1.1769 | 16607.267 | 0 | 2.2546 | Medium-heavy duty trucks (GVWR 14001–33000 lbs) | LDVs | freight | natural gas vehicle | 138700 | 3412.14 | 1 | 312715538.9176 | 0
Statewide | 2019 | T6 Instate Other Class 4 | 2012 | Aggregate | Diesel | 543.5634 | 7843622.2896 | 0 | 814.1354 | Medium-heavy duty trucks (GVWR 14001–33000 lbs) | LDVs | freight | diesel vehicle | 138700 | 3412.14 | 1 | 112920583428.7695 | 0
Statewide | 2019 | T6 Instate Other Class 4 | 2012 | Aggregate | Natural Gas | 1.4366 | 20751.416 | 0 | 2.6367 | Medium-heavy duty trucks (GVWR 14001–33000 lbs) | LDVs | freight | natural gas vehicle | 138700 | 3412.14 | 1 | 365717003.5333 | 0
Statewide | 2019 | T6 Instate Other Class 4 | 2013 | Aggregate | Diesel | 329.0123 | 4851835.3903 | 0 | 456.5637 | Medium-heavy duty trucks (GVWR 14001–33000 lbs) | LDVs | freight | diesel vehicle | 138700 | 3412.14 | 1 | 63325381858.5243 | 0
Statewide | 2019 | T6 Instate Other Class 4 | 2013 | Aggregate | Natural Gas | 0.98773 | 14551.7596 | 0 | 1.8099 | Medium-heavy duty trucks (GVWR 14001–33000 lbs) | LDVs | freight | natural gas vehicle | 138700 | 3412.14 | 1 | 251027482.2735 | 0
Statewide | 2019 | T6 Instate Other Class 4 | 2014 | Aggregate | Diesel | 559.7632 | 8416364.1157 | 0 | 1026.6156 | Medium-heavy duty trucks (GVWR 14001–33000 lbs) | LDVs | freight | diesel vehicle | 138700 | 3412.14 | 1 | 142391576895.5911 | 0
Statewide | 2019 | T6 Instate Other Class 4 | 2014 | Aggregate | Natural Gas | 0.23676 | 3560.3385 | 0 | 0.42589 | Medium-heavy duty trucks (GVWR 14001–33000 lbs) | LDVs | freight | natural gas vehicle | 138700 | 3412.14 | 1 | 59071393.4967 | 0
Statewide | 2019 | T6 Instate Other Class 4 | 2015 | Aggregate | Diesel | 538.0294 | 8232166.1568 | 0 | 1006.6469 | Medium-heavy duty trucks (GVWR 14001–33000 lbs) | LDVs | freight | diesel vehicle | 138700 | 3412.14 | 1 | 139621928643.092 | 0
Statewide | 2019 | T6 Instate Other Class 4 | 2015 | Aggregate | Natural Gas | 1.9706 | 30134.6798 | 0 | 3.6084 | Medium-heavy duty trucks (GVWR 14001–33000 lbs) | LDVs | freight | natural gas vehicle | 138700 | 3412.14 | 1 | 500488484.4746 | 0
Statewide | 2019 | T6 Instate Other Class 4 | 2016 | Aggregate | Diesel | 721 | 11191206.2671 | 0 | 1362.3413 | Medium-heavy duty trucks (GVWR 14001–33000 lbs) | LDVs | freight | diesel vehicle | 138700 | 3412.14 | 1 | 188956735483.8294 | 0
Statewide | 2019 | T6 Instate Other Class 4 | 2017 | Aggregate | Diesel | 685.2227 | 10773453.178 | 0 | 1263.1654 | Medium-heavy duty trucks (GVWR 14001–33000 lbs) | LDVs | freight | diesel vehicle | 138700 | 3412.14 | 1 | 175201038682.7064 | 0
Statewide | 2019 | T6 Instate Other Class 4 | 2017 | Aggregate | Natural Gas | 3.7773 | 59349.0382 | 0 | 7.6007 | Medium-heavy duty trucks (GVWR 14001–33000 lbs) | LDVs | freight | natural gas vehicle | 138700 | 3412.14 | 1 | 1054220314.297 | 0
Statewide | 2019 | T6 Instate Other Class 4 | 2018 | Aggregate | Diesel | 680.0788 | 10800782.605 | 0 | 1263.7529 | Medium-heavy duty trucks (GVWR 14001–33000 lbs) | LDVs | freight | diesel vehicle | 138700 | 3412.14 | 1 | 175282524752.8818 | 0
Statewide | 2019 | T6 Instate Other Class 4 | 2018 | Aggregate | Natural Gas | 4.9212 | 78133.8385 | 0 | 10.6396 | Medium-heavy duty trucks (GVWR 14001–33000 lbs) | LDVs | freight | natural gas vehicle | 138700 | 3412.14 | 1 | 1475715224.0247 | 0
Statewide | 2019 | T6 Instate Other Class 4 | 2019 | Aggregate | Diesel | 502.7521 | 8048832.2268 | 0 | 943.008 | Medium-heavy duty trucks (GVWR 14001–33000 lbs) | LDVs | freight | diesel vehicle | 138700 | 3412.14 | 1 | 130795205089.1326 | 0
Statewide | 2019 | T6 Instate Other Class 4 | 2019 | Aggregate | Natural Gas | 1.2479 | 19980.097 | 0 | 2.7186 | Medium-heavy duty trucks (GVWR 14001–33000 lbs) | LDVs | freight | natural gas vehicle | 138700 | 3412.14 | 1 | 377069981.2524 | 0
Statewide | 2019 | T6 Instate Other Class 4 | 2020 | Aggregate | Diesel | 158.9145 | 1058545.651 | 0 | 128.919 | Medium-heavy duty trucks (GVWR 14001–33000 lbs) | LDVs | freight | diesel vehicle | 138700 | 3412.14 | 1 | 17881071086.3526 | 0
Statewide | 2019 | T6 Instate Other Class 4 | 2020 | Aggregate | Natural Gas | 1.0855 | 7230.8724 | 0 | 1.0477 | Medium-heavy duty trucks (GVWR 14001–33000 lbs) | LDVs | freight | natural gas vehicle | 138700 | 3412.14 | 1 | 145309152.2463 | 0
Statewide | 2019 | T6 Instate Other Class 5 | 1975 | Aggregate | Diesel | 1 | 6771.9748 | 0 | 0.92742 | Medium-heavy duty trucks (GVWR 14001–33000 lbs) | LDVs | freight | diesel vehicle | 138700 | 3412.14 | 1 | 128632693.2425 | 0
Statewide | 2019 | T6 Instate Other Class 5 | 1981 | Aggregate | Diesel | 1 | 6791.6894 | 0 | 0.89247 | Medium-heavy duty trucks (GVWR 14001–33000 lbs) | LDVs | freight | diesel vehicle | 138700 | 3412.14 | 1 | 123785963.7688 | 0
Statewide | 2019 | T6 Instate Other Class 5 | 1982 | Aggregate | Diesel | 1 | 6812.956 | 0 | 0.93267 | Medium-heavy duty trucks (GVWR 14001–33000 lbs) | LDVs | freight | diesel vehicle | 138700 | 3412.14 | 1 | 129361296.4403 | 0
Statewide | 2019 | T6 Instate Other Class 5 | 1984 | Aggregate | Diesel | 3.9977 | 27509.1953 | 0 | 3.7638 | Medium-heavy duty trucks (GVWR 14001–33000 lbs) | LDVs | freight | diesel vehicle | 138700 | 3412.14 | 1 | 522040082.8737 | 0
Statewide | 2019 | T6 Instate Other Class 5 | 1985 | Aggregate | Diesel | 9.9954 | 69146.3827 | 0 | 9.1709 | Medium-heavy duty trucks (GVWR 14001–33000 lbs) | LDVs | freight | diesel vehicle | 138700 | 3412.14 | 1 | 1272003219.554 | 0
Statewide | 2019 | T6 Instate Other Class 5 | 1986 | Aggregate | Diesel | 11.9966 | 83417.1565 | 0 | 11.3672 | Medium-heavy duty trucks (GVWR 14001–33000 lbs) | LDVs | freight | diesel vehicle | 138700 | 3412.14 | 1 | 1576631803.0045 | 0
Statewide | 2019 | T6 Instate Other Class 5 | 1987 | Aggregate | Diesel | 23.9941 | 167752.2868 | 0 | 21.6824 | Medium-heavy duty trucks (GVWR 14001–33000 lbs) | LDVs | freight | diesel vehicle | 138700 | 3412.14 | 1 | 3007348287.3793 | 0
Statewide | 2019 | T6 Instate Other Class 5 | 1988 | Aggregate | Diesel | 21.9959 | 154747.4166 | 0 | 20.1719 | Medium-heavy duty trucks (GVWR 14001–33000 lbs) | LDVs | freight | diesel vehicle | 138700 | 3412.14 | 1 | 2797846688.4108 | 0
Statewide | 2019 | T6 Instate Other Class 5 | 1989 | Aggregate | Diesel | 23.9925 | 169872.2086 | 0 | 21.8572 | Medium-heavy duty trucks (GVWR 14001–33000 lbs) | LDVs | freight | diesel vehicle | 138700 | 3412.14 | 1 | 3031598377.8193 | 0
Statewide | 2019 | T6 Instate Other Class 5 | 1990 | Aggregate | Diesel | 44.9961 | 320672.5874 | 0 | 41.6235 | Medium-heavy duty trucks (GVWR 14001–33000 lbs) | LDVs | freight | diesel vehicle | 138700 | 3412.14 | 1 | 5773177723.2783 | 0
Statewide | 2019 | T6 Instate Other Class 5 | 1991 | Aggregate | Diesel | 27.9871 | 200953.5455 | 0 | 25.4364 | Medium-heavy duty trucks (GVWR 14001–33000 lbs) | LDVs | freight | diesel vehicle | 138700 | 3412.14 | 1 | 3528033641.5468 | 0
Statewide | 2019 | T6 Instate Other Class 5 | 1992 | Aggregate | Diesel | 40.988 | 296366.6537 | 0 | 37.155 | Medium-heavy duty trucks (GVWR 14001–33000 lbs) | LDVs | freight | diesel vehicle | 138700 | 3412.14 | 1 | 5153393745.9285 | 0
Statewide | 2019 | T6 Instate Other Class 5 | 1993 | Aggregate | Diesel | 54.9958 | 400568.1675 | 0 | 50.068 | Medium-heavy duty trucks (GVWR 14001–33000 lbs) | LDVs | freight | diesel vehicle | 138700 | 3412.14 | 1 | 6944427466.022 | 0
Statewide | 2019 | T6 Instate Other Class 5 | 1994 | Aggregate | Diesel | 54.9921 | 403450.6011 | 0 | 48.7559 | Medium-heavy duty trucks (GVWR 14001–33000 lbs) | LDVs | freight | diesel vehicle | 138700 | 3412.14 | 1 | 6762439469.1614 | 0
Statewide | 2019 | T6 Instate Other Class 5 | 1995 | Aggregate | Diesel | 93.9925 | 694667.1306 | 0 | 83.6749 | Medium-heavy duty trucks (GVWR 14001–33000 lbs) | LDVs | freight | diesel vehicle | 138700 | 3412.14 | 1 | 11605708687.5732 | 0
Statewide | 2019 | T6 Instate Other Class 5 | 1996 | Aggregate | Diesel | 51.9923 | 387094.3097 | 0 | 46.6601 | Medium-heavy duty trucks (GVWR 14001–33000 lbs) | LDVs | freight | diesel vehicle | 138700 | 3412.14 | 1 | 6471750668.185 | 0
Statewide | 2019 | T6 Instate Other Class 5 | 1997 | Aggregate | Diesel | 125.9792 | 944725.3287 | 0 | 114.461 | Medium-heavy duty trucks (GVWR 14001–33000 lbs) | LDVs | freight | diesel vehicle | 138700 | 3412.14 | 1 | 15875736110.2918 | 0
Statewide | 2019 | T6 Instate Other Class 5 | 1998 | Aggregate | Diesel | 101.9927 | 770117.0614 | 0 | 94.3698 | Medium-heavy duty trucks (GVWR 14001–33000 lbs) | LDVs | freight | diesel vehicle | 138700 | 3412.14 | 1 | 13089087879.3186 | 0
Statewide | 2019 | T6 Instate Other Class 5 | 1999 | Aggregate | Diesel | 940.594 | 7152982.2517 | 0 | 889.2955 | Medium-heavy duty trucks (GVWR 14001–33000 lbs) | LDVs | freight | diesel vehicle | 138700 | 3412.14 | 1 | 123345291972.1933 | 0
Statewide | 2019 | T6 Instate Other Class 5 | 2000 | Aggregate | Diesel | 1152.6139 | 8824834.3854 | 0 | 1096.0545 | Medium-heavy duty trucks (GVWR 14001–33000 lbs) | LDVs | freight | diesel vehicle | 138700 | 3412.14 | 1 | 152022763386.4015 | 0
Statewide | 2019 | T6 Instate Other Class 5 | 2001 | Aggregate | Diesel | 1176.6106 | 9839522.6315 | 0 | 1211.9211 | Medium-heavy duty trucks (GVWR 14001–33000 lbs) | LDVs | freight | diesel vehicle | 138700 | 3412.14 | 1 | 168093460556.3046 | 0
Statewide | 2019 | T6 Instate Other Class 5 | 2002 | Aggregate | Diesel | 978.7062 | 8854117.1393 | 0 | 1086.3118 | Medium-heavy duty trucks (GVWR 14001–33000 lbs) | LDVs | freight | diesel vehicle | 138700 | 3412.14 | 1 | 150671445689.1346 | 0
Statewide | 2019 | T6 Instate Other Class 5 | 2003 | Aggregate | Diesel | 1371.5761 | 13313467.3211 | 0 | 1611.5305 | Medium-heavy duty trucks (GVWR 14001–33000 lbs) | LDVs | freight | diesel vehicle | 138700 | 3412.14 | 1 | 223519284928.8906 | 0
Statewide | 2019 | T6 Instate Other Class 5 | 2004 | Aggregate | Diesel | 1909.5038 | 19745274.8016 | 0 | 2382.1894 | Medium-heavy duty trucks (GVWR 14001–33000 lbs) | LDVs | freight | diesel vehicle | 138700 | 3412.14 | 1 | 330409664327.8043 | 0
Statewide | 2019 | T6 Instate Other Class 5 | 2005 | Aggregate | Diesel | 2099.4205 | 22982657.3436 | 0 | 2759.6704 | Medium-heavy duty trucks (GVWR 14001–33000 lbs) | LDVs | freight | diesel vehicle | 138700 | 3412.14 | 1 | 382766281458.2943 | 0
Statewide | 2019 | T6 Instate Other Class 5 | 2006 | Aggregate | Diesel | 3082.1757 | 35520269.7783 | 0 | 4248.9673 | Medium-heavy duty trucks (GVWR 14001–33000 lbs) | LDVs | freight | diesel vehicle | 138700 | 3412.14 | 1 | 589331760623.6926 | 0
Statewide | 2019 | T6 Instate Other Class 5 | 2007 | Aggregate | Diesel | 2335.439 | 28191538.4678 | 0 | 3409.2799 | Medium-heavy duty trucks (GVWR 14001–33000 lbs) | LDVs | freight | diesel vehicle | 138700 | 3412.14 | 1 | 472867126407.0641 | 0
Statewide | 2019 | T6 Instate Other Class 5 | 2008 | Aggregate | Diesel | 2816 | 35442919.3478 | 0 | 4445.5272 | Medium-heavy duty trucks (GVWR 14001–33000 lbs) | LDVs | freight | diesel vehicle | 138700 | 3412.14 | 1 | 616594622017.692 | 0
Statewide | 2019 | T6 Instate Other Class 5 | 2009 | Aggregate | Diesel | 895.021 | 11692905.4184 | 0 | 1465.077 | Medium-heavy duty trucks (GVWR 14001–33000 lbs) | LDVs | freight | diesel vehicle | 138700 | 3412.14 | 1 | 203206173901.1363 | 0
Statewide | 2019 | T6 Instate Other Class 5 | 2009 | Aggregate | Natural Gas | 27.979 | 365559.446 | 0 | 48.6668 | Medium-heavy duty trucks (GVWR 14001–33000 lbs) | LDVs | freight | natural gas vehicle | 138700 | 3412.14 | 1 | 6750084026.6076 | 0
Statewide | 2019 | T6 Instate Other Class 5 | 2010 | Aggregate | Diesel | 536.3621 | 7226277.4855 | 0 | 836.6046 | Medium-heavy duty trucks (GVWR 14001–33000 lbs) | LDVs | freight | diesel vehicle | 138700 | 3412.14 | 1 | 116037063121.606 | 0
Statewide | 2019 | T6 Instate Other Class 5 | 2010 | Aggregate | Natural Gas | 16.6379 | 224167.1442 | 0 | 28.6851 | Medium-heavy duty trucks (GVWR 14001–33000 lbs) | LDVs | freight | natural gas vehicle | 138700 | 3412.14 | 1 | 3978623365.4871 | 0
Statewide | 2019 | T6 Instate Other Class 5 | 2011 | Aggregate | Diesel | 2333.1636 | 32315298.6768 | 0 | 3401.0956 | Medium-heavy duty trucks (GVWR 14001–33000 lbs) | LDVs | freight | diesel vehicle | 138700 | 3412.14 | 1 | 471731959444.1063 | 0
Statewide | 2019 | T6 Instate Other Class 5 | 2011 | Aggregate | Natural Gas | 7.8364 | 108553.2471 | 0 | 14.7625 | Medium-heavy duty trucks (GVWR 14001–33000 lbs) | LDVs | freight | natural gas vehicle | 138700 | 3412.14 | 1 | 2047563274.2332 | 0
Statewide | 2019 | T6 Instate Other Class 5 | 2012 | Aggregate | Diesel | 3665.0629 | 52026848.7746 | 0 | 5401.302 | Medium-heavy duty trucks (GVWR 14001–33000 lbs) | LDVs | freight | diesel vehicle | 138700 | 3412.14 | 1 | 749160589027.2103 | 0
Statewide | 2019 | T6 Instate Other Class 5 | 2012 | Aggregate | Natural Gas | 7.9371 | 112699.3367 | 0 | 14.0865 | Medium-heavy duty trucks (GVWR 14001–33000 lbs) | LDVs | freight | natural gas vehicle | 138700 | 3412.14 | 1 | 1953803592.2569 | 0
Statewide | 2019 | T6 Instate Other Class 5 | 2013 | Aggregate | Diesel | 2104.1603 | 30534271.2262 | 0 | 2896.0324 | Medium-heavy duty trucks (GVWR 14001–33000 lbs) | LDVs | freight | diesel vehicle | 138700 | 3412.14 | 1 | 401679696116.4085 | 0
Statewide | 2019 | T6 Instate Other Class 5 | 2013 | Aggregate | Natural Gas | 4.8397 | 70258.8991 | 0 | 8.7781 | Medium-heavy duty trucks (GVWR 14001–33000 lbs) | LDVs | freight | natural gas vehicle | 138700 | 3412.14 | 1 | 1217524690.6377 | 0
Statewide | 2019 | T6 Instate Other Class 5 | 2014 | Aggregate | Diesel | 3088.6069 | 45706004.6418 | 0 | 5585.3283 | Medium-heavy duty trucks (GVWR 14001–33000 lbs) | LDVs | freight | diesel vehicle | 138700 | 3412.14 | 1 | 774685039253.9067 | 0
Statewide | 2019 | T6 Instate Other Class 5 | 2014 | Aggregate | Natural Gas | 1.3931 | 20631.1474 | 0 | 2.493 | Medium-heavy duty trucks (GVWR 14001–33000 lbs) | LDVs | freight | natural gas vehicle | 138700 | 3412.14 | 1 | 345780585.7255 | 0
Statewide | 2019 | T6 Instate Other Class 5 | 2015 | Aggregate | Diesel | 4085.9094 | 61504334.8716 | 0 | 7510.4916 | Medium-heavy duty trucks (GVWR 14001–33000 lbs) | LDVs | freight | diesel vehicle | 138700 | 3412.14 | 1 | 1.0417e+12 | 0
Statewide | 2019 | T6 Instate Other Class 5 | 2015 | Aggregate | Natural Gas | 15.0906 | 227162.7993 | 0 | 27.0055 | Medium-heavy duty trucks (GVWR 14001–33000 lbs) | LDVs | freight | natural gas vehicle | 138700 | 3412.14 | 1 | 3745656722.5876 | 0
Statewide | 2019 | T6 Instate Other Class 5 | 2016 | Aggregate | Diesel | 6000 | 91660120.5959 | 0 | 11186.9932 | Medium-heavy duty trucks (GVWR 14001–33000 lbs) | LDVs | freight | diesel vehicle | 138700 | 3412.14 | 1 | 1.5516e+12 | 0
Statewide | 2019 | T6 Instate Other Class 5 | 2017 | Aggregate | Diesel | 5724.3015 | 88554625.7376 | 0 | 10395.7469 | Medium-heavy duty trucks (GVWR 14001–33000 lbs) | LDVs | freight | diesel vehicle | 138700 | 3412.14 | 1 | 1.4419e+12 | 0
Statewide | 2019 | T6 Instate Other Class 5 | 2017 | Aggregate | Natural Gas | 28.6985 | 444253.0984 | 0 | 56.9624 | Medium-heavy duty trucks (GVWR 14001–33000 lbs) | LDVs | freight | natural gas vehicle | 138700 | 3412.14 | 1 | 7900681620.7131 | 0
Statewide | 2019 | T6 Instate Other Class 5 | 2018 | Aggregate | Diesel | 3854.6669 | 60259504.9192 | 0 | 7078.5524 | Medium-heavy duty trucks (GVWR 14001–33000 lbs) | LDVs | freight | diesel vehicle | 138700 | 3412.14 | 1 | 981795213850.2531 | 0
Statewide | 2019 | T6 Instate Other Class 5 | 2018 | Aggregate | Natural Gas | 24.3331 | 380635.4549 | 0 | 51.9042 | Medium-heavy duty trucks (GVWR 14001–33000 lbs) | LDVs | freight | natural gas vehicle | 138700 | 3412.14 | 1 | 7199114121.8108 | 0
Statewide | 2019 | T6 Instate Other Class 5 | 2019 | Aggregate | Diesel | 3870.7704 | 61014849.3984 | 0 | 7157.6067 | Medium-heavy duty trucks (GVWR 14001–33000 lbs) | LDVs | freight | diesel vehicle | 138700 | 3412.14 | 1 | 992760049489.1842 | 0
Statewide | 2019 | T6 Instate Other Class 5 | 2019 | Aggregate | Natural Gas | 6.2296 | 98269.7836 | 0 | 13.3897 | Medium-heavy duty trucks (GVWR 14001–33000 lbs) | LDVs | freight | natural gas vehicle | 138700 | 3412.14 | 1 | 1857146610.1243 | 0
Statewide | 2019 | T6 Instate Other Class 5 | 2020 | Aggregate | Diesel | 171.6401 | 1127589.7256 | 0 | 138.1894 | Medium-heavy duty trucks (GVWR 14001–33000 lbs) | LDVs | freight | diesel vehicle | 138700 | 3412.14 | 1 | 19166868909.0797 | 0
Statewide | 2019 | T6 Instate Other Class 5 | 2020 | Aggregate | Natural Gas | 1.3599 | 8933.6608 | 0 | 1.3201 | Medium-heavy duty trucks (GVWR 14001–33000 lbs) | LDVs | freight | natural gas vehicle | 138700 | 3412.14 | 1 | 183096917.9541 | 0
Statewide | 2019 | T6 Instate Other Class 6 | 1975 | Aggregate | Diesel | 34.9588 | 239880.9959 | 0 | 32.6006 | Medium-heavy duty trucks (GVWR 14001–33000 lbs) | LDVs | freight | diesel vehicle | 138700 | 3412.14 | 1 | 4521697927.5398 | 0
Statewide | 2019 | T6 Instate Other Class 6 | 1976 | Aggregate | Diesel | 4 | 27265.8952 | 0 | 3.7325 | Medium-heavy duty trucks (GVWR 14001–33000 lbs) | LDVs | freight | diesel vehicle | 138700 | 3412.14 | 1 | 517695358.3233 | 0
Statewide | 2019 | T6 Instate Other Class 6 | 1977 | Aggregate | Diesel | 4.9902 | 34263.699 | 0 | 4.6885 | Medium-heavy duty trucks (GVWR 14001–33000 lbs) | LDVs | freight | diesel vehicle | 138700 | 3412.14 | 1 | 650292493.2144 | 0
Statewide | 2019 | T6 Instate Other Class 6 | 1978 | Aggregate | Diesel | 5.9977 | 40947.4856 | 0 | 5.5507 | Medium-heavy duty trucks (GVWR 14001–33000 lbs) | LDVs | freight | diesel vehicle | 138700 | 3412.14 | 1 | 769888697.1558 | 0
Statewide | 2019 | T6 Instate Other Class 6 | 1979 | Aggregate | Diesel | 9.9797 | 68321.6322 | 0 | 9.2184 | Medium-heavy duty trucks (GVWR 14001–33000 lbs) | LDVs | freight | diesel vehicle | 138700 | 3412.14 | 1 | 1278589975.1333 | 0
Statewide | 2019 | T6 Instate Other Class 6 | 1980 | Aggregate | Diesel | 4 | 27285.4514 | 0 | 3.6974 | Medium-heavy duty trucks (GVWR 14001–33000 lbs) | LDVs | freight | diesel vehicle | 138700 | 3412.14 | 1 | 512827776.1266 | 0
Statewide | 2019 | T6 Instate Other Class 6 | 1981 | Aggregate | Diesel | 28.9871 | 199053.663 | 0 | 26.6777 | Medium-heavy duty trucks (GVWR 14001–33000 lbs) | LDVs | freight | diesel vehicle | 138700 | 3412.14 | 1 | 3700194171.4306 | 0
Statewide | 2019 | T6 Instate Other Class 6 | 1982 | Aggregate | Diesel | 37.9577 | 262194.6249 | 0 | 35.2089 | Medium-heavy duty trucks (GVWR 14001–33000 lbs) | LDVs | freight | diesel vehicle | 138700 | 3412.14 | 1 | 4883478752.4183 | 0
Statewide | 2019 | T6 Instate Other Class 6 | 1983 | Aggregate | Diesel | 44.9616 | 310953.3638 | 0 | 41.8751 | Medium-heavy duty trucks (GVWR 14001–33000 lbs) | LDVs | freight | diesel vehicle | 138700 | 3412.14 | 1 | 5808080823.7316 | 0
Statewide | 2019 | T6 Instate Other Class 6 | 1984 | Aggregate | Diesel | 60.952 | 424217.3345 | 0 | 57.2467 | Medium-heavy duty trucks (GVWR 14001–33000 lbs) | LDVs | freight | diesel vehicle | 138700 | 3412.14 | 1 | 7940123887.638 | 0
Statewide | 2019 | T6 Instate Other Class 6 | 1985 | Aggregate | Diesel | 84.9143 | 593595.4072 | 0 | 79.9712 | Medium-heavy duty trucks (GVWR 14001–33000 lbs) | LDVs | freight | diesel vehicle | 138700 | 3412.14 | 1 | 11091998722.8903 | 0
Statewide | 2019 | T6 Instate Other Class 6 | 1986 | Aggregate | Diesel | 89.9746 | 631469.0482 | 0 | 84.9429 | Medium-heavy duty trucks (GVWR 14001–33000 lbs) | LDVs | freight | diesel vehicle | 138700 | 3412.14 | 1 | 11781577953.7197 | 0
Statewide | 2019 | T6 Instate Other Class 6 | 1987 | Aggregate | Diesel | 114.9347 | 811101.3869 | 0 | 105.6732 | Medium-heavy duty trucks (GVWR 14001–33000 lbs) | LDVs | freight | diesel vehicle | 138700 | 3412.14 | 1 | 14656877487.7891 | 0
Statewide | 2019 | T6 Instate Other Class 6 | 1988 | Aggregate | Diesel | 133.9483 | 951408.0245 | 0 | 123.2799 | Medium-heavy duty trucks (GVWR 14001–33000 lbs) | LDVs | freight | diesel vehicle | 138700 | 3412.14 | 1 | 17098925286.1801 | 0
Statewide | 2019 | T6 Instate Other Class 6 | 1989 | Aggregate | Diesel | 145.9036 | 1043146.563 | 0 | 135.9001 | Medium-heavy duty trucks (GVWR 14001–33000 lbs) | LDVs | freight | diesel vehicle | 138700 | 3412.14 | 1 | 18849341694.8152 | 0
Statewide | 2019 | T6 Instate Other Class 6 | 1990 | Aggregate | Diesel | 233.9048 | 1684111.484 | 0 | 219.1815 | Medium-heavy duty trucks (GVWR 14001–33000 lbs) | LDVs | freight | diesel vehicle | 138700 | 3412.14 | 1 | 30400478370.643 | 0
Statewide | 2019 | T6 Instate Other Class 6 | 1991 | Aggregate | Diesel | 261.8736 | 1898941.7348 | 0 | 238.9257 | Medium-heavy duty trucks (GVWR 14001–33000 lbs) | LDVs | freight | diesel vehicle | 138700 | 3412.14 | 1 | 33138991924.3541 | 0
Statewide | 2019 | T6 Instate Other Class 6 | 1992 | Aggregate | Diesel | 188.8994 | 1380516.9886 | 0 | 174.2424 | Medium-heavy duty trucks (GVWR 14001–33000 lbs) | LDVs | freight | diesel vehicle | 138700 | 3412.14 | 1 | 24167419937.1843 | 0
Statewide | 2019 | T6 Instate Other Class 6 | 1993 | Aggregate | Diesel | 253.895 | 1867986.1392 | 0 | 234.6998 | Medium-heavy duty trucks (GVWR 14001–33000 lbs) | LDVs | freight | diesel vehicle | 138700 | 3412.14 | 1 | 32552863469.3779 | 0
Statewide | 2019 | T6 Instate Other Class 6 | 1994 | Aggregate | Diesel | 376.8185 | 2792299.768 | 0 | 339.6094 | Medium-heavy duty trucks (GVWR 14001–33000 lbs) | LDVs | freight | diesel vehicle | 138700 | 3412.14 | 1 | 47103820002.06 | 0
Statewide | 2019 | T6 Instate Other Class 6 | 1995 | Aggregate | Diesel | 700.6734 | 5230302.7524 | 0 | 634.5263 | Medium-heavy duty trucks (GVWR 14001–33000 lbs) | LDVs | freight | diesel vehicle | 138700 | 3412.14 | 1 | 88008794170.8651 | 0
Statewide | 2019 | T6 Instate Other Class 6 | 1996 | Aggregate | Diesel | 561.8109 | 4220784.6324 | 0 | 510.7722 | Medium-heavy duty trucks (GVWR 14001–33000 lbs) | LDVs | freight | diesel vehicle | 138700 | 3412.14 | 1 | 70844111005.8151 | 0
Statewide | 2019 | T6 Instate Other Class 6 | 1997 | Aggregate | Diesel | 698.761 | 5286363.2601 | 0 | 637.3946 | Medium-heavy duty trucks (GVWR 14001–33000 lbs) | LDVs | freight | diesel vehicle | 138700 | 3412.14 | 1 | 88406625460.309 | 0
Statewide | 2019 | T6 Instate Other Class 6 | 1998 | Aggregate | Diesel | 1066.6068 | 8127053.7637 | 0 | 998.0347 | Medium-heavy duty trucks (GVWR 14001–33000 lbs) | LDVs | freight | diesel vehicle | 138700 | 3412.14 | 1 | 138427419683.808 | 0
Statewide | 2019 | T6 Instate Other Class 6 | 1999 | Aggregate | Diesel | 1324.6468 | 10160872.0385 | 0 | 1263.186 | Medium-heavy duty trucks (GVWR 14001–33000 lbs) | LDVs | freight | diesel vehicle | 138700 | 3412.14 | 1 | 175203896106.139 | 0
Statewide | 2019 | T6 Instate Other Class 6 | 2000 | Aggregate | Diesel | 2107.481 | 16268332.4636 | 0 | 2017.4847 | Medium-heavy duty trucks (GVWR 14001–33000 lbs) | LDVs | freight | diesel vehicle | 138700 | 3412.14 | 1 | 279825128669.7451 | 0
Statewide | 2019 | T6 Instate Other Class 6 | 2001 | Aggregate | Diesel | 1647.5644 | 13890005.2304 | 0 | 1712.3305 | Medium-heavy duty trucks (GVWR 14001–33000 lbs) | LDVs | freight | diesel vehicle | 138700 | 3412.14 | 1 | 237500244406.4369 | 0
Statewide | 2019 | T6 Instate Other Class 6 | 2002 | Aggregate | Diesel | 1205.7343 | 10994874.5775 | 0 | 1345.0511 | Medium-heavy duty trucks (GVWR 14001–33000 lbs) | LDVs | freight | diesel vehicle | 138700 | 3412.14 | 1 | 186558592256.9518 | 0
Statewide | 2019 | T6 Instate Other Class 6 | 2003 | Aggregate | Diesel | 1253.7464 | 12266537.192 | 0 | 1483.1446 | Medium-heavy duty trucks (GVWR 14001–33000 lbs) | LDVs | freight | diesel vehicle | 138700 | 3412.14 | 1 | 205712162288.9848 | 0
Statewide | 2019 | T6 Instate Other Class 6 | 2004 | Aggregate | Diesel | 2017.6044 | 21028535.1746 | 0 | 2532.563 | Medium-heavy duty trucks (GVWR 14001–33000 lbs) | LDVs | freight | diesel vehicle | 138700 | 3412.14 | 1 | 351266492997.6149 | 0
Statewide | 2019 | T6 Instate Other Class 6 | 2005 | Aggregate | Diesel | 2844.5417 | 31379363.5735 | 0 | 3764.0955 | Medium-heavy duty trucks (GVWR 14001–33000 lbs) | LDVs | freight | diesel vehicle | 138700 | 3412.14 | 1 | 522080049128.4561 | 0
Statewide | 2019 | T6 Instate Other Class 6 | 2006 | Aggregate | Diesel | 2845.5319 | 33047316.341 | 0 | 3950.8471 | Medium-heavy duty trucks (GVWR 14001–33000 lbs) | LDVs | freight | diesel vehicle | 138700 | 3412.14 | 1 | 547982494734.8007 | 0
Statewide | 2019 | T6 Instate Other Class 6 | 2007 | Aggregate | Diesel | 3311.4146 | 40278177.2417 | 0 | 4872.0111 | Medium-heavy duty trucks (GVWR 14001–33000 lbs) | LDVs | freight | diesel vehicle | 138700 | 3412.14 | 1 | 675747943677.0138 | 0
Statewide | 2019 | T6 Instate Other Class 6 | 2008 | Aggregate | Diesel | 1623 | 20586059.1585 | 0 | 2583.2733 | Medium-heavy duty trucks (GVWR 14001–33000 lbs) | LDVs | freight | diesel vehicle | 138700 | 3412.14 | 1 | 358300009035.6606 | 0
Statewide | 2019 | T6 Instate Other Class 6 | 2009 | Aggregate | Diesel | 944.2243 | 12434291.2759 | 0 | 1556.7986 | Medium-heavy duty trucks (GVWR 14001–33000 lbs) | LDVs | freight | diesel vehicle | 138700 | 3412.14 | 1 | 215927959682.5624 | 0
Statewide | 2019 | T6 Instate Other Class 6 | 2009 | Aggregate | Natural Gas | 26.7757 | 352596.8062 | 0 | 46.7857 | Medium-heavy duty trucks (GVWR 14001–33000 lbs) | LDVs | freight | natural gas vehicle | 138700 | 3412.14 | 1 | 6489178037.4455 | 0
Statewide | 2019 | T6 Instate Other Class 6 | 2010 | Aggregate | Diesel | 719.7245 | 9770302.0301 | 0 | 1134.7241 | Medium-heavy duty trucks (GVWR 14001–33000 lbs) | LDVs | freight | diesel vehicle | 138700 | 3412.14 | 1 | 157386227056.1758 | 0
Statewide | 2019 | T6 Instate Other Class 6 | 2010 | Aggregate | Natural Gas | 21.2755 | 288450.9734 | 0 | 37.081 | Medium-heavy duty trucks (GVWR 14001–33000 lbs) | LDVs | freight | natural gas vehicle | 138700 | 3412.14 | 1 | 5143140614.2121 | 0
Statewide | 2019 | T6 Instate Other Class 6 | 2011 | Aggregate | Diesel | 1352.2956 | 18877404.3161 | 0 | 1987.002 | Medium-heavy duty trucks (GVWR 14001–33000 lbs) | LDVs | freight | diesel vehicle | 138700 | 3412.14 | 1 | 275597172749.3834 | 0
Statewide | 2019 | T6 Instate Other Class 6 | 2011 | Aggregate | Natural Gas | 5.7044 | 79588.7843 | 0 | 10.8163 | Medium-heavy duty trucks (GVWR 14001–33000 lbs) | LDVs | freight | natural gas vehicle | 138700 | 3412.14 | 1 | 1500227260.8588 | 0
Statewide | 2019 | T6 Instate Other Class 6 | 2012 | Aggregate | Diesel | 1959.3114 | 28027122.5671 | 0 | 2898.321 | Medium-heavy duty trucks (GVWR 14001–33000 lbs) | LDVs | freight | diesel vehicle | 138700 | 3412.14 | 1 | 401997126056.5872 | 0
Statewide | 2019 | T6 Instate Other Class 6 | 2012 | Aggregate | Natural Gas | 4.6886 | 67073.1214 | 0 | 8.3421 | Medium-heavy duty trucks (GVWR 14001–33000 lbs) | LDVs | freight | natural gas vehicle | 138700 | 3412.14 | 1 | 1157046111.5151 | 0
Statewide | 2019 | T6 Instate Other Class 6 | 2013 | Aggregate | Diesel | 2171.8089 | 31760858.0392 | 0 | 2995.3658 | Medium-heavy duty trucks (GVWR 14001–33000 lbs) | LDVs | freight | diesel vehicle | 138700 | 3412.14 | 1 | 415457236386.7913 | 0
Statewide | 2019 | T6 Instate Other Class 6 | 2013 | Aggregate | Natural Gas | 6.1911 | 90535.0338 | 0 | 11.3336 | Medium-heavy duty trucks (GVWR 14001–33000 lbs) | LDVs | freight | natural gas vehicle | 138700 | 3412.14 | 1 | 1571973788.6921 | 0
Statewide | 2019 | T6 Instate Other Class 6 | 2014 | Aggregate | Diesel | 1255.2177 | 18721959.2009 | 0 | 2287.2106 | Medium-heavy duty trucks (GVWR 14001–33000 lbs) | LDVs | freight | diesel vehicle | 138700 | 3412.14 | 1 | 317236115499.7181 | 0
Statewide | 2019 | T6 Instate Other Class 6 | 2014 | Aggregate | Natural Gas | 0.78226 | 11689.8548 | 0 | 1.4404 | Medium-heavy duty trucks (GVWR 14001–33000 lbs) | LDVs | freight | natural gas vehicle | 138700 | 3412.14 | 1 | 199788667.9471 | 0
Statewide | 2019 | T6 Instate Other Class 6 | 2015 | Aggregate | Diesel | 2525.1543 | 38286423.0217 | 0 | 4659.2459 | Medium-heavy duty trucks (GVWR 14001–33000 lbs) | LDVs | freight | diesel vehicle | 138700 | 3412.14 | 1 | 646237409684.5012 | 0
Statewide | 2019 | T6 Instate Other Class 6 | 2015 | Aggregate | Natural Gas | 10.8457 | 164214.2892 | 0 | 19.4968 | Medium-heavy duty trucks (GVWR 14001–33000 lbs) | LDVs | freight | natural gas vehicle | 138700 | 3412.14 | 1 | 2704200747.6754 | 0
Statewide | 2019 | T6 Instate Other Class 6 | 2016 | Aggregate | Diesel | 2600 | 40015991.8646 | 0 | 4868.4014 | Medium-heavy duty trucks (GVWR 14001–33000 lbs) | LDVs | freight | diesel vehicle | 138700 | 3412.14 | 1 | 675247280442.7253 | 0
Statewide | 2019 | T6 Instate Other Class 6 | 2017 | Aggregate | Diesel | 2821.567 | 43965477.6562 | 0 | 5149.7231 | Medium-heavy duty trucks (GVWR 14001–33000 lbs) | LDVs | freight | diesel vehicle | 138700 | 3412.14 | 1 | 714266597589.0048 | 0
Statewide | 2019 | T6 Instate Other Class 6 | 2017 | Aggregate | Natural Gas | 18.433 | 286704.8442 | 0 | 36.7474 | Medium-heavy duty trucks (GVWR 14001–33000 lbs) | LDVs | freight | natural gas vehicle | 138700 | 3412.14 | 1 | 5096864552.8372 | 0
Statewide | 2019 | T6 Instate Other Class 6 | 2018 | Aggregate | Diesel | 2720.7174 | 42848877.4757 | 0 | 5026.1643 | Medium-heavy duty trucks (GVWR 14001–33000 lbs) | LDVs | freight | diesel vehicle | 138700 | 3412.14 | 1 | 697128989280.502 | 0
Statewide | 2019 | T6 Instate Other Class 6 | 2018 | Aggregate | Natural Gas | 29.2826 | 460245.0999 | 0 | 62.7318 | Medium-heavy duty trucks (GVWR 14001–33000 lbs) | LDVs | freight | natural gas vehicle | 138700 | 3412.14 | 1 | 8700897018.2105 | 0
Statewide | 2019 | T6 Instate Other Class 6 | 2019 | Aggregate | Diesel | 3112.8929 | 49442868.8386 | 0 | 5804.6746 | Medium-heavy duty trucks (GVWR 14001–33000 lbs) | LDVs | freight | diesel vehicle | 138700 | 3412.14 | 1 | 805108367560.5151 | 0
Statewide | 2019 | T6 Instate Other Class 6 | 2019 | Aggregate | Natural Gas | 9.1071 | 144346.3909 | 0 | 19.659 | Medium-heavy duty trucks (GVWR 14001–33000 lbs) | LDVs | freight | natural gas vehicle | 138700 | 3412.14 | 1 | 2726708009.1069 | 0
Statewide | 2019 | T6 Instate Other Class 6 | 2020 | Aggregate | Diesel | 1019.3925 | 6741363.5121 | 0 | 828.0317 | Medium-heavy duty trucks (GVWR 14001–33000 lbs) | LDVs | freight | diesel vehicle | 138700 | 3412.14 | 1 | 114847994103.0839 | 0
Statewide | 2019 | T6 Instate Other Class 6 | 2020 | Aggregate | Natural Gas | 7.6075 | 50270.8033 | 0 | 7.466 | Medium-heavy duty trucks (GVWR 14001–33000 lbs) | LDVs | freight | natural gas vehicle | 138700 | 3412.14 | 1 | 1035535163.0011 | 0
Statewide | 2019 | T6 Instate Other Class 7 | 1975 | Aggregate | Diesel | 488.4273 | 3519303.6656 | 0 | 472.5398 | Medium-heavy duty trucks (GVWR 14001–33000 lbs) | LDVs | freight | diesel vehicle | 138700 | 3412.14 | 1 | 65541273439.1557 | 0
Statewide | 2019 | T6 Instate Other Class 7 | 1976 | Aggregate | Diesel | 24.9809 | 180180.2555 | 0 | 24.2862 | Medium-heavy duty trucks (GVWR 14001–33000 lbs) | LDVs | freight | diesel vehicle | 138700 | 3412.14 | 1 | 3368500480.0772 | 0
Statewide | 2019 | T6 Instate Other Class 7 | 1977 | Aggregate | Diesel | 42.9695 | 307981.4476 | 0 | 41.297 | Medium-heavy duty trucks (GVWR 14001–33000 lbs) | LDVs | freight | diesel vehicle | 138700 | 3412.14 | 1 | 5727896082.2531 | 0
Statewide | 2019 | T6 Instate Other Class 7 | 1978 | Aggregate | Diesel | 58.9544 | 423728.1373 | 0 | 56.7293 | Medium-heavy duty trucks (GVWR 14001–33000 lbs) | LDVs | freight | diesel vehicle | 138700 | 3412.14 | 1 | 7868349511.2641 | 0
Statewide | 2019 | T6 Instate Other Class 7 | 1979 | Aggregate | Diesel | 93.9223 | 677166.3114 | 0 | 90.7233 | Medium-heavy duty trucks (GVWR 14001–33000 lbs) | LDVs | freight | diesel vehicle | 138700 | 3412.14 | 1 | 12583320248.2154 | 0
Statewide | 2019 | T6 Instate Other Class 7 | 1980 | Aggregate | Diesel | 121.8847 | 879287.2682 | 0 | 117.4384 | Medium-heavy duty trucks (GVWR 14001–33000 lbs) | LDVs | freight | diesel vehicle | 138700 | 3412.14 | 1 | 16288705151.9514 | 0
Statewide | 2019 | T6 Instate Other Class 7 | 1981 | Aggregate | Diesel | 134.8904 | 975566.4766 | 0 | 130.9732 | Medium-heavy duty trucks (GVWR 14001–33000 lbs) | LDVs | freight | diesel vehicle | 138700 | 3412.14 | 1 | 18165981791.5367 | 0
Statewide | 2019 | T6 Instate Other Class 7 | 1982 | Aggregate | Diesel | 75.9661 | 551998.2778 | 0 | 73.9407 | Medium-heavy duty trucks (GVWR 14001–33000 lbs) | LDVs | freight | diesel vehicle | 138700 | 3412.14 | 1 | 10255574568.0601 | 0
Statewide | 2019 | T6 Instate Other Class 7 | 1983 | Aggregate | Diesel | 81.9549 | 598087.646 | 0 | 80.0568 | Medium-heavy duty trucks (GVWR 14001–33000 lbs) | LDVs | freight | diesel vehicle | 138700 | 3412.14 | 1 | 11103883772.3892 | 0
Statewide | 2019 | T6 Instate Other Class 7 | 1984 | Aggregate | Diesel | 172.8637 | 1265434.9155 | 0 | 169.3175 | Medium-heavy duty trucks (GVWR 14001–33000 lbs) | LDVs | freight | diesel vehicle | 138700 | 3412.14 | 1 | 23484337393.6262 | 0
Statewide | 2019 | T6 Instate Other Class 7 | 1985 | Aggregate | Diesel | 194.8652 | 1437381.8726 | 0 | 192.7654 | Medium-heavy duty trucks (GVWR 14001–33000 lbs) | LDVs | freight | diesel vehicle | 138700 | 3412.14 | 1 | 26736560268.4736 | 0
Statewide | 2019 | T6 Instate Other Class 7 | 1986 | Aggregate | Diesel | 244.8365 | 1812524.1328 | 0 | 243.2394 | Medium-heavy duty trucks (GVWR 14001–33000 lbs) | LDVs | freight | diesel vehicle | 138700 | 3412.14 | 1 | 33737305297.7631 | 0
Statewide | 2019 | T6 Instate Other Class 7 | 1987 | Aggregate | Diesel | 285.8372 | 2127519.7991 | 0 | 278.1274 | Medium-heavy duty trucks (GVWR 14001–33000 lbs) | LDVs | freight | diesel vehicle | 138700 | 3412.14 | 1 | 38576265777.4522 | 0
Statewide | 2019 | T6 Instate Other Class 7 | 1988 | Aggregate | Diesel | 285.8546 | 2139786.6434 | 0 | 278.6229 | Medium-heavy duty trucks (GVWR 14001–33000 lbs) | LDVs | freight | diesel vehicle | 138700 | 3412.14 | 1 | 38644999186.9067 | 0
Statewide | 2019 | T6 Instate Other Class 7 | 1989 | Aggregate | Diesel | 277.853 | 2093301.0748 | 0 | 271.134 | Medium-heavy duty trucks (GVWR 14001–33000 lbs) | LDVs | freight | diesel vehicle | 138700 | 3412.14 | 1 | 37606286813.1188 | 0
Statewide | 2019 | T6 Instate Other Class 7 | 1990 | Aggregate | Diesel | 455.758 | 3456133.5767 | 0 | 449.2132 | Medium-heavy duty trucks (GVWR 14001–33000 lbs) | LDVs | freight | diesel vehicle | 138700 | 3412.14 | 1 | 62305868744.3363 | 0
Statewide | 2019 | T6 Instate Other Class 7 | 1991 | Aggregate | Diesel | 346.8387 | 2646940.6035 | 0 | 333.1298 | Medium-heavy duty trucks (GVWR 14001–33000 lbs) | LDVs | freight | diesel vehicle | 138700 | 3412.14 | 1 | 46205098415.8308 | 0
Statewide | 2019 | T6 Instate Other Class 7 | 1992 | Aggregate | Diesel | 244.8787 | 1882645.8067 | 0 | 236.1591 | Medium-heavy duty trucks (GVWR 14001–33000 lbs) | LDVs | freight | diesel vehicle | 138700 | 3412.14 | 1 | 32755261012.1774 | 0
Statewide | 2019 | T6 Instate Other Class 7 | 1993 | Aggregate | Diesel | 263.8353 | 2045666.8832 | 0 | 257.2363 | Medium-heavy duty trucks (GVWR 14001–33000 lbs) | LDVs | freight | diesel vehicle | 138700 | 3412.14 | 1 | 35678673948.1502 | 0
Statewide | 2019 | T6 Instate Other Class 7 | 1994 | Aggregate | Diesel | 269.8653 | 2103943.9708 | 0 | 254.7902 | Medium-heavy duty trucks (GVWR 14001–33000 lbs) | LDVs | freight | diesel vehicle | 138700 | 3412.14 | 1 | 35339394013.1797 | 0
Statewide | 2019 | T6 Instate Other Class 7 | 1995 | Aggregate | Diesel | 492.7713 | 3871265.8024 | 0 | 468.8108 | Medium-heavy duty trucks (GVWR 14001–33000 lbs) | LDVs | freight | diesel vehicle | 138700 | 3412.14 | 1 | 65024055663.658 | 0
Statewide | 2019 | T6 Instate Other Class 7 | 1996 | Aggregate | Diesel | 323.8994 | 2560447.2706 | 0 | 310.5724 | Medium-heavy duty trucks (GVWR 14001–33000 lbs) | LDVs | freight | diesel vehicle | 138700 | 3412.14 | 1 | 43076393910.6669 | 0
Statewide | 2019 | T6 Instate Other Class 7 | 1997 | Aggregate | Diesel | 437.8688 | 3484856.2357 | 0 | 422.4707 | Medium-heavy duty trucks (GVWR 14001–33000 lbs) | LDVs | freight | diesel vehicle | 138700 | 3412.14 | 1 | 58596679524.4957 | 0
Statewide | 2019 | T6 Instate Other Class 7 | 1998 | Aggregate | Diesel | 555.7798 | 4459400.9266 | 0 | 552.4828 | Medium-heavy duty trucks (GVWR 14001–33000 lbs) | LDVs | freight | diesel vehicle | 138700 | 3412.14 | 1 | 76629362238.8995 | 0
Statewide | 2019 | T6 Instate Other Class 7 | 1999 | Aggregate | Diesel | 582.7961 | 4708260.0496 | 0 | 588.8434 | Medium-heavy duty trucks (GVWR 14001–33000 lbs) | LDVs | freight | diesel vehicle | 138700 | 3412.14 | 1 | 81672579833.2399 | 0
Statewide | 2019 | T6 Instate Other Class 7 | 2000 | Aggregate | Diesel | 853.7683 | 6930965.4407 | 0 | 863.4537 | Medium-heavy duty trucks (GVWR 14001–33000 lbs) | LDVs | freight | diesel vehicle | 138700 | 3412.14 | 1 | 119761032409.7916 | 0
Statewide | 2019 | T6 Instate Other Class 7 | 2001 | Aggregate | Diesel | 700.8313 | 6022582.6733 | 0 | 748.5115 | Medium-heavy duty trucks (GVWR 14001–33000 lbs) | LDVs | freight | diesel vehicle | 138700 | 3412.14 | 1 | 103818549507.5199 | 0
Statewide | 2019 | T6 Instate Other Class 7 | 2002 | Aggregate | Diesel | 472.8888 | 4307873.7585 | 0 | 530.995 | Medium-heavy duty trucks (GVWR 14001–33000 lbs) | LDVs | freight | diesel vehicle | 138700 | 3412.14 | 1 | 73649007619.2947 | 0
Statewide | 2019 | T6 Instate Other Class 7 | 2003 | Aggregate | Diesel | 628.8519 | 6076976.3931 | 0 | 743.7581 | Medium-heavy duty trucks (GVWR 14001–33000 lbs) | LDVs | freight | diesel vehicle | 138700 | 3412.14 | 1 | 103159244587.8432 | 0
Statewide | 2019 | T6 Instate Other Class 7 | 2004 | Aggregate | Diesel | 637.8428 | 6554448.033 | 0 | 796.7173 | Medium-heavy duty trucks (GVWR 14001–33000 lbs) | LDVs | freight | diesel vehicle | 138700 | 3412.14 | 1 | 110504685216.5285 | 0
Statewide | 2019 | T6 Instate Other Class 7 | 2005 | Aggregate | Diesel | 878.834 | 9612793.7626 | 0 | 1164.4631 | Medium-heavy duty trucks (GVWR 14001–33000 lbs) | LDVs | freight | diesel vehicle | 138700 | 3412.14 | 1 | 161511034835.4879 | 0
Statewide | 2019 | T6 Instate Other Class 7 | 2006 | Aggregate | Diesel | 870.8342 | 10139497.7691 | 0 | 1225.7896 | Medium-heavy duty trucks (GVWR 14001–33000 lbs) | LDVs | freight | diesel vehicle | 138700 | 3412.14 | 1 | 170017015042.0163 | 0
Statewide | 2019 | T6 Instate Other Class 7 | 2007 | Aggregate | Diesel | 1039.2234 | 12867998.9954 | 0 | 1573.6689 | Medium-heavy duty trucks (GVWR 14001–33000 lbs) | LDVs | freight | diesel vehicle | 138700 | 3412.14 | 1 | 218267876910.1836 | 0
Statewide | 2019 | T6 Instate Other Class 7 | 2008 | Aggregate | Diesel | 910.4 | 11990619.1657 | 0 | 1501.5552 | Medium-heavy duty trucks (GVWR 14001–33000 lbs) | LDVs | freight | diesel vehicle | 138700 | 3412.14 | 1 | 208265701533.1572 | 0
Statewide | 2019 | T6 Instate Other Class 7 | 2009 | Aggregate | Diesel | 796.5312 | 11150489.1539 | 0 | 1387.4474 | Medium-heavy duty trucks (GVWR 14001–33000 lbs) | LDVs | freight | diesel vehicle | 138700 | 3412.14 | 1 | 192438957812.119 | 0
Statewide | 2019 | T6 Instate Other Class 7 | 2009 | Aggregate | Natural Gas | 0.46884 | 6529.3679 | 0 | 0.81099 | Medium-heavy duty trucks (GVWR 14001–33000 lbs) | LDVs | freight | natural gas vehicle | 138700 | 3412.14 | 1 | 112484008.6339 | 0
Statewide | 2019 | T6 Instate Other Class 7 | 2010 | Aggregate | Diesel | 636 | 9425293.1315 | 0 | 1082.0825 | Medium-heavy duty trucks (GVWR 14001–33000 lbs) | LDVs | freight | diesel vehicle | 138700 | 3412.14 | 1 | 150084838457.855 | 0
Statewide | 2019 | T6 Instate Other Class 7 | 2011 | Aggregate | Diesel | 925.7433 | 14544192.1509 | 0 | 1522.7346 | Medium-heavy duty trucks (GVWR 14001–33000 lbs) | LDVs | freight | diesel vehicle | 138700 | 3412.14 | 1 | 211203289808.2987 | 0
Statewide | 2019 | T6 Instate Other Class 7 | 2011 | Aggregate | Natural Gas | 4.2567 | 66618.0815 | 0 | 8.581 | Medium-heavy duty trucks (GVWR 14001–33000 lbs) | LDVs | freight | natural gas vehicle | 138700 | 3412.14 | 1 | 1190184852.6294 | 0
Statewide | 2019 | T6 Instate Other Class 7 | 2012 | Aggregate | Diesel | 1283.7684 | 21369967.0546 | 0 | 2208.5593 | Medium-heavy duty trucks (GVWR 14001–33000 lbs) | LDVs | freight | diesel vehicle | 138700 | 3412.14 | 1 | 306327178002.6022 | 0
Statewide | 2019 | T6 Instate Other Class 7 | 2012 | Aggregate | Natural Gas | 33.2316 | 551296.6795 | 0 | 68.0466 | Medium-heavy duty trucks (GVWR 14001–33000 lbs) | LDVs | freight | natural gas vehicle | 138700 | 3412.14 | 1 | 9438064710.2813 | 0
Statewide | 2019 | T6 Instate Other Class 7 | 2013 | Aggregate | Diesel | 1367.7676 | 24065001.2881 | 0 | 2264.2957 | Medium-heavy duty trucks (GVWR 14001–33000 lbs) | LDVs | freight | diesel vehicle | 138700 | 3412.14 | 1 | 314057818872.2813 | 0
Statewide | 2019 | T6 Instate Other Class 7 | 2013 | Aggregate | Natural Gas | 6.2324 | 109451.5618 | 0 | 14.2562 | Medium-heavy duty trucks (GVWR 14001–33000 lbs) | LDVs | freight | natural gas vehicle | 138700 | 3412.14 | 1 | 1977336426.2647 | 0
Statewide | 2019 | T6 Instate Other Class 7 | 2014 | Aggregate | Diesel | 1026.759 | 19116542.483 | 0 | 2317.6084 | Medium-heavy duty trucks (GVWR 14001–33000 lbs) | LDVs | freight | diesel vehicle | 138700 | 3412.14 | 1 | 321452282572.5952 | 0
Statewide | 2019 | T6 Instate Other Class 7 | 2014 | Aggregate | Natural Gas | 11.241 | 208294.2444 | 0 | 24.0346 | Medium-heavy duty trucks (GVWR 14001–33000 lbs) | LDVs | freight | natural gas vehicle | 138700 | 3412.14 | 1 | 3333593472.728 | 0
Statewide | 2019 | T6 Instate Other Class 7 | 2015 | Aggregate | Diesel | 1570.2197 | 30832118.7231 | 0 | 3725.5734 | Medium-heavy duty trucks (GVWR 14001–33000 lbs) | LDVs | freight | diesel vehicle | 138700 | 3412.14 | 1 | 516737030425.7905 | 0
Statewide | 2019 | T6 Instate Other Class 7 | 2015 | Aggregate | Natural Gas | 21.7803 | 426745.5661 | 0 | 50.4758 | Medium-heavy duty trucks (GVWR 14001–33000 lbs) | LDVs | freight | natural gas vehicle | 138700 | 3412.14 | 1 | 7001000255.0229 | 0
Statewide | 2019 | T6 Instate Other Class 7 | 2016 | Aggregate | Diesel | 1106.1037 | 22950819.5786 | 0 | 2769.6074 | Medium-heavy duty trucks (GVWR 14001–33000 lbs) | LDVs | freight | diesel vehicle | 138700 | 3412.14 | 1 | 384144542196.7719 | 0
Statewide | 2019 | T6 Instate Other Class 7 | 2016 | Aggregate | Natural Gas | 27.8963 | 579183.1238 | 0 | 70.8033 | Medium-heavy duty trucks (GVWR 14001–33000 lbs) | LDVs | freight | natural gas vehicle | 138700 | 3412.14 | 1 | 9820423066.4225 | 0
Statewide | 2019 | T6 Instate Other Class 7 | 2017 | Aggregate | Diesel | 977.1503 | 21413743.6667 | 0 | 2490.3634 | Medium-heavy duty trucks (GVWR 14001–33000 lbs) | LDVs | freight | diesel vehicle | 138700 | 3412.14 | 1 | 345413401319.6935 | 0
Statewide | 2019 | T6 Instate Other Class 7 | 2017 | Aggregate | Natural Gas | 38.8497 | 847982.5475 | 0 | 100.0357 | Medium-heavy duty trucks (GVWR 14001–33000 lbs) | LDVs | freight | natural gas vehicle | 138700 | 3412.14 | 1 | 13874950650.4947 | 0
Statewide | 2019 | T6 Instate Other Class 7 | 2018 | Aggregate | Diesel | 1099.5354 | 25398544.8043 | 0 | 2943.3976 | Medium-heavy duty trucks (GVWR 14001–33000 lbs) | LDVs | freight | diesel vehicle | 138700 | 3412.14 | 1 | 408249245226.0474 | 0
Statewide | 2019 | T6 Instate Other Class 7 | 2018 | Aggregate | Natural Gas | 80.6646 | 1864843.8164 | 0 | 237.6493 | Medium-heavy duty trucks (GVWR 14001–33000 lbs) | LDVs | freight | natural gas vehicle | 138700 | 3412.14 | 1 | 32961952678.6246 | 0
Statewide | 2019 | T6 Instate Other Class 7 | 2019 | Aggregate | Diesel | 1081.7038 | 26301500.4561 | 0 | 3045.9286 | Medium-heavy duty trucks (GVWR 14001–33000 lbs) | LDVs | freight | diesel vehicle | 138700 | 3412.14 | 1 | 422470295561.3044 | 0
Statewide | 2019 | T6 Instate Other Class 7 | 2019 | Aggregate | Natural Gas | 12.2962 | 298894.0769 | 0 | 38.1338 | Medium-heavy duty trucks (GVWR 14001–33000 lbs) | LDVs | freight | natural gas vehicle | 138700 | 3412.14 | 1 | 5289155280.5163 | 0
Statewide | 2019 | T6 Instate Other Class 7 | 2020 | Aggregate | Diesel | 330.4232 | 3349511.3547 | 0 | 401.1151 | Medium-heavy duty trucks (GVWR 14001–33000 lbs) | LDVs | freight | diesel vehicle | 138700 | 3412.14 | 1 | 55634666483.4005 | 0
Statewide | 2019 | T6 Instate Other Class 7 | 2020 | Aggregate | Natural Gas | 5.5768 | 56432.2714 | 0 | 7.7506 | Medium-heavy duty trucks (GVWR 14001–33000 lbs) | LDVs | freight | natural gas vehicle | 138700 | 3412.14 | 1 | 1075001800.2952 | 0
Statewide | 2019 | T6 Instate Tractor Class 6 | 1975 | Aggregate | Diesel | 1 | 8679.0227 | 0 | 1.1719 | Medium-heavy duty trucks (GVWR 14001–33000 lbs) | LDVs | freight | diesel vehicle | 138700 | 3412.14 | 1 | 162538012.4528 | 0
Statewide | 2019 | T6 Instate Tractor Class 6 | 1981 | Aggregate | Diesel | 1 | 9405.6101 | 0 | 1.265 | Medium-heavy duty trucks (GVWR 14001–33000 lbs) | LDVs | freight | diesel vehicle | 138700 | 3412.14 | 1 | 175455977.1513 | 0
Statewide | 2019 | T6 Instate Tractor Class 6 | 1982 | Aggregate | Diesel | 0.99543 | 9405.6101 | 0 | 1.2647 | Medium-heavy duty trucks (GVWR 14001–33000 lbs) | LDVs | freight | diesel vehicle | 138700 | 3412.14 | 1 | 175418327.6588 | 0
Statewide | 2019 | T6 Instate Tractor Class 6 | 1983 | Aggregate | Diesel | 2 | 16981.3983 | 0 | 2.2282 | Medium-heavy duty trucks (GVWR 14001–33000 lbs) | LDVs | freight | diesel vehicle | 138700 | 3412.14 | 1 | 309052584.4631 | 0
Statewide | 2019 | T6 Instate Tractor Class 6 | 1984 | Aggregate | Diesel | 3.9954 | 34365.9787 | 0 | 4.5573 | Medium-heavy duty trucks (GVWR 14001–33000 lbs) | LDVs | freight | diesel vehicle | 138700 | 3412.14 | 1 | 632097943.5236 | 0
Statewide | 2019 | T6 Instate Tractor Class 6 | 1985 | Aggregate | Diesel | 2.9954 | 26306.0447 | 0 | 3.5498 | Medium-heavy duty trucks (GVWR 14001–33000 lbs) | LDVs | freight | diesel vehicle | 138700 | 3412.14 | 1 | 492358511.2125 | 0
Statewide | 2019 | T6 Instate Tractor Class 6 | 1987 | Aggregate | Diesel | 2 | 17364.6979 | 0 | 2.2819 | Medium-heavy duty trucks (GVWR 14001–33000 lbs) | LDVs | freight | diesel vehicle | 138700 | 3412.14 | 1 | 316504947.7087 | 0
Statewide | 2019 | T6 Instate Tractor Class 6 | 1988 | Aggregate | Diesel | 1.9954 | 17310.1342 | 0 | 2.2749 | Medium-heavy duty trucks (GVWR 14001–33000 lbs) | LDVs | freight | diesel vehicle | 138700 | 3412.14 | 1 | 315525357.7923 | 0
Statewide | 2019 | T6 Instate Tractor Class 6 | 1989 | Aggregate | Diesel | 4 | 34291.9237 | 0 | 4.4642 | Medium-heavy duty trucks (GVWR 14001–33000 lbs) | LDVs | freight | diesel vehicle | 138700 | 3412.14 | 1 | 619191324.5727 | 0
Statewide | 2019 | T6 Instate Tractor Class 6 | 1990 | Aggregate | Diesel | 2 | 17265.3189 | 0 | 2.2696 | Medium-heavy duty trucks (GVWR 14001–33000 lbs) | LDVs | freight | diesel vehicle | 138700 | 3412.14 | 1 | 314793454.7092 | 0
Statewide | 2019 | T6 Instate Tractor Class 6 | 1991 | Aggregate | Diesel | 4 | 34854.5258 | 0 | 4.1998 | Medium-heavy duty trucks (GVWR 14001–33000 lbs) | LDVs | freight | diesel vehicle | 138700 | 3412.14 | 1 | 582514526.4474 | 0
Statewide | 2019 | T6 Instate Tractor Class 6 | 1992 | Aggregate | Diesel | 1 | 8830.3192 | 0 | 1.1211 | Medium-heavy duty trucks (GVWR 14001–33000 lbs) | LDVs | freight | diesel vehicle | 138700 | 3412.14 | 1 | 155499565.6414 | 0
Statewide | 2019 | T6 Instate Tractor Class 6 | 1993 | Aggregate | Diesel | 3.9954 | 35856.8177 | 0 | 4.467 | Medium-heavy duty trucks (GVWR 14001–33000 lbs) | LDVs | freight | diesel vehicle | 138700 | 3412.14 | 1 | 619568434.8834 | 0
Statewide | 2019 | T6 Instate Tractor Class 6 | 1994 | Aggregate | Diesel | 1 | 8676.8778 | 0 | 1.0215 | Medium-heavy duty trucks (GVWR 14001–33000 lbs) | LDVs | freight | diesel vehicle | 138700 | 3412.14 | 1 | 141687665.1489 | 0
Statewide | 2019 | T6 Instate Tractor Class 6 | 1995 | Aggregate | Diesel | 4.9966 | 43990.739 | 0 | 5.2688 | Medium-heavy duty trucks (GVWR 14001–33000 lbs) | LDVs | freight | diesel vehicle | 138700 | 3412.14 | 1 | 730775673.7858 | 0
Statewide | 2019 | T6 Instate Tractor Class 6 | 1996 | Aggregate | Diesel | 11 | 97979.7986 | 0 | 11.4276 | Medium-heavy duty trucks (GVWR 14001–33000 lbs) | LDVs | freight | diesel vehicle | 138700 | 3412.14 | 1 | 1585014129.5614 | 0
Statewide | 2019 | T6 Instate Tractor Class 6 | 1997 | Aggregate | Diesel | 7.9963 | 72782.3943 | 0 | 8.5582 | Medium-heavy duty trucks (GVWR 14001–33000 lbs) | LDVs | freight | diesel vehicle | 138700 | 3412.14 | 1 | 1187020454.9212 | 0
Statewide | 2019 | T6 Instate Tractor Class 6 | 1998 | Aggregate | Diesel | 6 | 53968.052 | 0 | 6.4579 | Medium-heavy duty trucks (GVWR 14001–33000 lbs) | LDVs | freight | diesel vehicle | 138700 | 3412.14 | 1 | 895708797.8504 | 0
Statewide | 2019 | T6 Instate Tractor Class 6 | 1999 | Aggregate | Diesel | 9.9966 | 90582.9098 | 0 | 11.2828 | Medium-heavy duty trucks (GVWR 14001–33000 lbs) | LDVs | freight | diesel vehicle | 138700 | 3412.14 | 1 | 1564918940.7909 | 0
Statewide | 2019 | T6 Instate Tractor Class 6 | 2000 | Aggregate | Diesel | 24.9701 | 227573.5206 | 0 | 28.1392 | Medium-heavy duty trucks (GVWR 14001–33000 lbs) | LDVs | freight | diesel vehicle | 138700 | 3412.14 | 1 | 3902905655.75 | 0
Statewide | 2019 | T6 Instate Tractor Class 6 | 2001 | Aggregate | Diesel | 14.996 | 136885.2955 | 0 | 16.6843 | Medium-heavy duty trucks (GVWR 14001–33000 lbs) | LDVs | freight | diesel vehicle | 138700 | 3412.14 | 1 | 2314110726.4177 | 0
Statewide | 2019 | T6 Instate Tractor Class 6 | 2002 | Aggregate | Diesel | 14.9957 | 137673.6288 | 0 | 16.6656 | Medium-heavy duty trucks (GVWR 14001–33000 lbs) | LDVs | freight | diesel vehicle | 138700 | 3412.14 | 1 | 2311516408.1168 | 0
Statewide | 2019 | T6 Instate Tractor Class 6 | 2003 | Aggregate | Diesel | 11 | 101378.1401 | 0 | 12.3694 | Medium-heavy duty trucks (GVWR 14001–33000 lbs) | LDVs | freight | diesel vehicle | 138700 | 3412.14 | 1 | 1715642296.3459 | 0
Statewide | 2019 | T6 Instate Tractor Class 6 | 2004 | Aggregate | Diesel | 21.1667 | 195859.0377 | 0 | 23.5803 | Medium-heavy duty trucks (GVWR 14001–33000 lbs) | LDVs | freight | diesel vehicle | 138700 | 3412.14 | 1 | 3270590416.0333 | 0
Statewide | 2019 | T6 Instate Tractor Class 6 | 2005 | Aggregate | Diesel | 20.9964 | 226513.3952 | 0 | 27.6843 | Medium-heavy duty trucks (GVWR 14001–33000 lbs) | LDVs | freight | diesel vehicle | 138700 | 3412.14 | 1 | 3839807866.6869 | 0
Statewide | 2019 | T6 Instate Tractor Class 6 | 2006 | Aggregate | Diesel | 29 | 346505.0666 | 0 | 41.8071 | Medium-heavy duty trucks (GVWR 14001–33000 lbs) | LDVs | freight | diesel vehicle | 138700 | 3412.14 | 1 | 5798648620.6154 | 0
Statewide | 2019 | T6 Instate Tractor Class 6 | 2007 | Aggregate | Diesel | 33.9964 | 439245.5864 | 0 | 52.5424 | Medium-heavy duty trucks (GVWR 14001–33000 lbs) | LDVs | freight | diesel vehicle | 138700 | 3412.14 | 1 | 7287635986.708 | 0
Statewide | 2019 | T6 Instate Tractor Class 6 | 2008 | Aggregate | Diesel | 46 | 635233.9937 | 0 | 78.1706 | Medium-heavy duty trucks (GVWR 14001–33000 lbs) | LDVs | freight | diesel vehicle | 138700 | 3412.14 | 1 | 10842259961.0188 | 0
Statewide | 2019 | T6 Instate Tractor Class 6 | 2009 | Aggregate | Diesel | 21.4877 | 316942.162 | 0 | 39.3471 | Medium-heavy duty trucks (GVWR 14001–33000 lbs) | LDVs | freight | diesel vehicle | 138700 | 3412.14 | 1 | 5457439195.7892 | 0
Statewide | 2019 | T6 Instate Tractor Class 6 | 2009 | Aggregate | Natural Gas | 0.51227 | 7555.3717 | 0 | 0.97193 | Medium-heavy duty trucks (GVWR 14001–33000 lbs) | LDVs | freight | natural gas vehicle | 138700 | 3412.14 | 1 | 134806602.0085 | 0
Statewide | 2019 | T6 Instate Tractor Class 6 | 2010 | Aggregate | Diesel | 15.3422 | 242600.5271 | 0 | 28.2461 | Medium-heavy duty trucks (GVWR 14001–33000 lbs) | LDVs | freight | diesel vehicle | 138700 | 3412.14 | 1 | 3917731372.215 | 0
Statewide | 2019 | T6 Instate Tractor Class 6 | 2010 | Aggregate | Natural Gas | 0.82449 | 13005.0909 | 0 | 1.7096 | Medium-heavy duty trucks (GVWR 14001–33000 lbs) | LDVs | freight | natural gas vehicle | 138700 | 3412.14 | 1 | 237119841.1126 | 0
Statewide | 2019 | T6 Instate Tractor Class 6 | 2011 | Aggregate | Diesel | 16.1453 | 271271.931 | 0 | 28.1424 | Medium-heavy duty trucks (GVWR 14001–33000 lbs) | LDVs | freight | diesel vehicle | 138700 | 3412.14 | 1 | 3903346944.9498 | 0
Statewide | 2019 | T6 Instate Tractor Class 6 | 2011 | Aggregate | Natural Gas | 0.02139 | 361.3082 | 0 | 0.048312 | Medium-heavy duty trucks (GVWR 14001–33000 lbs) | LDVs | freight | natural gas vehicle | 138700 | 3412.14 | 1 | 6700929.1315 | 0
Statewide | 2019 | T6 Instate Tractor Class 6 | 2012 | Aggregate | Diesel | 34.1025 | 613250.553 | 0 | 62.829 | Medium-heavy duty trucks (GVWR 14001–33000 lbs) | LDVs | freight | diesel vehicle | 138700 | 3412.14 | 1 | 8714377600.4845 | 0
Statewide | 2019 | T6 Instate Tractor Class 6 | 2012 | Aggregate | Natural Gas | 0.064149 | 1148.717 | 0 | 0.14037 | Medium-heavy duty trucks (GVWR 14001–33000 lbs) | LDVs | freight | natural gas vehicle | 138700 | 3412.14 | 1 | 19469794.2507 | 0
Statewide | 2019 | T6 Instate Tractor Class 6 | 2013 | Aggregate | Diesel | 27.5911 | 526535.4744 | 0 | 49.5086 | Medium-heavy duty trucks (GVWR 14001–33000 lbs) | LDVs | freight | diesel vehicle | 138700 | 3412.14 | 1 | 6866847679.0761 | 0
Statewide | 2019 | T6 Instate Tractor Class 6 | 2013 | Aggregate | Natural Gas | 0.40892 | 7687.7333 | 0 | 1.0085 | Medium-heavy duty trucks (GVWR 14001–33000 lbs) | LDVs | freight | natural gas vehicle | 138700 | 3412.14 | 1 | 139872728.8418 | 0
Statewide | 2019 | T6 Instate Tractor Class 6 | 2014 | Aggregate | Diesel | 7.9985 | 161710.4188 | 0 | 19.7349 | Medium-heavy duty trucks (GVWR 14001–33000 lbs) | LDVs | freight | diesel vehicle | 138700 | 3412.14 | 1 | 2737225477.2519 | 0
Statewide | 2019 | T6 Instate Tractor Class 6 | 2014 | Aggregate | Natural Gas | 0.0015172 | 30.4922 | 0 | 0.0035695 | Medium-heavy duty trucks (GVWR 14001–33000 lbs) | LDVs | freight | natural gas vehicle | 138700 | 3412.14 | 1 | 495090.2425 | 0
Statewide | 2019 | T6 Instate Tractor Class 6 | 2015 | Aggregate | Diesel | 15.2912 | 323101.4002 | 0 | 39.154 | Medium-heavy duty trucks (GVWR 14001–33000 lbs) | LDVs | freight | diesel vehicle | 138700 | 3412.14 | 1 | 5430665352.5514 | 0
Statewide | 2019 | T6 Instate Tractor Class 6 | 2015 | Aggregate | Natural Gas | 0.04211 | 887.6384 | 0 | 0.10356 | Medium-heavy duty trucks (GVWR 14001–33000 lbs) | LDVs | freight | natural gas vehicle | 138700 | 3412.14 | 1 | 14363149.8803 | 0
Statewide | 2019 | T6 Instate Tractor Class 6 | 2016 | Aggregate | Diesel | 22.6667 | 495692.1559 | 0 | 59.8989 | Medium-heavy duty trucks (GVWR 14001–33000 lbs) | LDVs | freight | diesel vehicle | 138700 | 3412.14 | 1 | 8307976724.3084 | 0
Statewide | 2019 | T6 Instate Tractor Class 6 | 2017 | Aggregate | Diesel | 14.915 | 332752.6676 | 0 | 38.5693 | Medium-heavy duty trucks (GVWR 14001–33000 lbs) | LDVs | freight | diesel vehicle | 138700 | 3412.14 | 1 | 5349564509.2327 | 0
Statewide | 2019 | T6 Instate Tractor Class 6 | 2017 | Aggregate | Natural Gas | 0.084999 | 1914.1556 | 0 | 0.23926 | Medium-heavy duty trucks (GVWR 14001–33000 lbs) | LDVs | freight | natural gas vehicle | 138700 | 3412.14 | 1 | 33184807.1313 | 0
Statewide | 2019 | T6 Instate Tractor Class 6 | 2018 | Aggregate | Diesel | 14.048 | 311488.8361 | 0 | 35.8671 | Medium-heavy duty trucks (GVWR 14001–33000 lbs) | LDVs | freight | diesel vehicle | 138700 | 3412.14 | 1 | 4974767246.3125 | 0
Statewide | 2019 | T6 Instate Tractor Class 6 | 2018 | Aggregate | Natural Gas | 0.11864 | 2660.2621 | 0 | 0.35239 | Medium-heavy duty trucks (GVWR 14001–33000 lbs) | LDVs | freight | natural gas vehicle | 138700 | 3412.14 | 1 | 48876119.9766 | 0
Statewide | 2019 | T6 Instate Tractor Class 6 | 2019 | Aggregate | Diesel | 17.1667 | 382399.4165 | 0 | 44.3524 | Medium-heavy duty trucks (GVWR 14001–33000 lbs) | LDVs | freight | diesel vehicle | 138700 | 3412.14 | 1 | 6151683190.9464 | 0
Statewide | 2019 | T6 Instate Tractor Class 6 | 2020 | Aggregate | Diesel | 1.9843 | 18334.195 | 0 | 2.1533 | Medium-heavy duty trucks (GVWR 14001–33000 lbs) | LDVs | freight | diesel vehicle | 138700 | 3412.14 | 1 | 298659260.3713 | 0
Statewide | 2019 | T6 Instate Tractor Class 6 | 2020 | Aggregate | Natural Gas | 0.015717 | 145.2238 | 0 | 0.019313 | Medium-heavy duty trucks (GVWR 14001–33000 lbs) | LDVs | freight | natural gas vehicle | 138700 | 3412.14 | 1 | 2678676.5856 | 0
Statewide | 2019 | T6 Instate Tractor Class 7 | 1975 | Aggregate | Diesel | 3 | 37616.0086 | 0 | 4.8248 | Medium-heavy duty trucks (GVWR 14001–33000 lbs) | LDVs | freight | diesel vehicle | 138700 | 3412.14 | 1 | 669198995.0041 | 0
Statewide | 2019 | T6 Instate Tractor Class 7 | 1976 | Aggregate | Diesel | 0.99771 | 12371.3163 | 0 | 1.5883 | Medium-heavy duty trucks (GVWR 14001–33000 lbs) | LDVs | freight | diesel vehicle | 138700 | 3412.14 | 1 | 220291255.2868 | 0
Statewide | 2019 | T6 Instate Tractor Class 7 | 1977 | Aggregate | Diesel | 1 | 12418.0615 | 0 | 1.594 | Medium-heavy duty trucks (GVWR 14001–33000 lbs) | LDVs | freight | diesel vehicle | 138700 | 3412.14 | 1 | 221084549.0102 | 0
Statewide | 2019 | T6 Instate Tractor Class 7 | 1978 | Aggregate | Diesel | 2 | 24443.5361 | 0 | 3.1395 | Medium-heavy duty trucks (GVWR 14001–33000 lbs) | LDVs | freight | diesel vehicle | 138700 | 3412.14 | 1 | 435447332.0305 | 0
Statewide | 2019 | T6 Instate Tractor Class 7 | 1979 | Aggregate | Diesel | 4.9909 | 61334.313 | 0 | 7.8756 | Medium-heavy duty trucks (GVWR 14001–33000 lbs) | LDVs | freight | diesel vehicle | 138700 | 3412.14 | 1 | 1092344173.475 | 0
Statewide | 2019 | T6 Instate Tractor Class 7 | 1980 | Aggregate | Diesel | 5.9954 | 72681.8267 | 0 | 9.0175 | Medium-heavy duty trucks (GVWR 14001–33000 lbs) | LDVs | freight | diesel vehicle | 138700 | 3412.14 | 1 | 1250729422.4886 | 0
Statewide | 2019 | T6 Instate Tractor Class 7 | 1981 | Aggregate | Diesel | 13.9918 | 169763.0935 | 0 | 21.6061 | Medium-heavy duty trucks (GVWR 14001–33000 lbs) | LDVs | freight | diesel vehicle | 138700 | 3412.14 | 1 | 2996760192.9626 | 0
Statewide | 2019 | T6 Instate Tractor Class 7 | 1982 | Aggregate | Diesel | 10.9977 | 132609.6215 | 0 | 16.7526 | Medium-heavy duty trucks (GVWR 14001–33000 lbs) | LDVs | freight | diesel vehicle | 138700 | 3412.14 | 1 | 2323579234.9097 | 0
Statewide | 2019 | T6 Instate Tractor Class 7 | 1983 | Aggregate | Diesel | 6.9963 | 85466.231 | 0 | 10.8258 | Medium-heavy duty trucks (GVWR 14001–33000 lbs) | LDVs | freight | diesel vehicle | 138700 | 3412.14 | 1 | 1501535181.3417 | 0
Statewide | 2019 | T6 Instate Tractor Class 7 | 1984 | Aggregate | Diesel | 25.9905 | 316595.6225 | 0 | 39.7221 | Medium-heavy duty trucks (GVWR 14001–33000 lbs) | LDVs | freight | diesel vehicle | 138700 | 3412.14 | 1 | 5509461711.9646 | 0
Statewide | 2019 | T6 Instate Tractor Class 7 | 1985 | Aggregate | Diesel | 17.9968 | 218046.5953 | 0 | 27.3463 | Medium-heavy duty trucks (GVWR 14001–33000 lbs) | LDVs | freight | diesel vehicle | 138700 | 3412.14 | 1 | 3792931959.3398 | 0
Statewide | 2019 | T6 Instate Tractor Class 7 | 1986 | Aggregate | Diesel | 26.9783 | 327470.1421 | 0 | 41.4947 | Medium-heavy duty trucks (GVWR 14001–33000 lbs) | LDVs | freight | diesel vehicle | 138700 | 3412.14 | 1 | 5755312249.8168 | 0
Statewide | 2019 | T6 Instate Tractor Class 7 | 1987 | Aggregate | Diesel | 37.9832 | 465246.8698 | 0 | 56.931 | Medium-heavy duty trucks (GVWR 14001–33000 lbs) | LDVs | freight | diesel vehicle | 138700 | 3412.14 | 1 | 7896329017.3276 | 0
Statewide | 2019 | T6 Instate Tractor Class 7 | 1988 | Aggregate | Diesel | 30.9868 | 379620.7963 | 0 | 46.715 | Medium-heavy duty trucks (GVWR 14001–33000 lbs) | LDVs | freight | diesel vehicle | 138700 | 3412.14 | 1 | 6479371815.6403 | 0
Statewide | 2019 | T6 Instate Tractor Class 7 | 1989 | Aggregate | Diesel | 36.9887 | 455302.1954 | 0 | 56.5182 | Medium-heavy duty trucks (GVWR 14001–33000 lbs) | LDVs | freight | diesel vehicle | 138700 | 3412.14 | 1 | 7839072897.4868 | 0
Statewide | 2019 | T6 Instate Tractor Class 7 | 1990 | Aggregate | Diesel | 45.9937 | 562953.0039 | 0 | 68.5794 | Medium-heavy duty trucks (GVWR 14001–33000 lbs) | LDVs | freight | diesel vehicle | 138700 | 3412.14 | 1 | 9511960254.0941 | 0
Statewide | 2019 | T6 Instate Tractor Class 7 | 1991 | Aggregate | Diesel | 48.9813 | 604825.5157 | 0 | 72.1948 | Medium-heavy duty trucks (GVWR 14001–33000 lbs) | LDVs | freight | diesel vehicle | 138700 | 3412.14 | 1 | 10013417216.9917 | 0
Statewide | 2019 | T6 Instate Tractor Class 7 | 1992 | Aggregate | Diesel | 30.9946 | 383839.3428 | 0 | 45.4294 | Medium-heavy duty trucks (GVWR 14001–33000 lbs) | LDVs | freight | diesel vehicle | 138700 | 3412.14 | 1 | 6301055132.5551 | 0
Statewide | 2019 | T6 Instate Tractor Class 7 | 1993 | Aggregate | Diesel | 33.9859 | 424421.5898 | 0 | 50.0841 | Medium-heavy duty trucks (GVWR 14001–33000 lbs) | LDVs | freight | diesel vehicle | 138700 | 3412.14 | 1 | 6946666781.9884 | 0
Statewide | 2019 | T6 Instate Tractor Class 7 | 1994 | Aggregate | Diesel | 86.9718 | 1095056.7183 | 0 | 125.623 | Medium-heavy duty trucks (GVWR 14001–33000 lbs) | LDVs | freight | diesel vehicle | 138700 | 3412.14 | 1 | 17423913135.8807 | 0
Statewide | 2019 | T6 Instate Tractor Class 7 | 1995 | Aggregate | Diesel | 122.9532 | 1548564.058 | 0 | 176.759 | Medium-heavy duty trucks (GVWR 14001–33000 lbs) | LDVs | freight | diesel vehicle | 138700 | 3412.14 | 1 | 24516478742.255 | 0
Statewide | 2019 | T6 Instate Tractor Class 7 | 1996 | Aggregate | Diesel | 111.9481 | 1418515.9281 | 0 | 162.9702 | Medium-heavy duty trucks (GVWR 14001–33000 lbs) | LDVs | freight | diesel vehicle | 138700 | 3412.14 | 1 | 22603964878.9062 | 0
Statewide | 2019 | T6 Instate Tractor Class 7 | 1997 | Aggregate | Diesel | 153.9678 | 1965132.4824 | 0 | 225.438 | Medium-heavy duty trucks (GVWR 14001–33000 lbs) | LDVs | freight | diesel vehicle | 138700 | 3412.14 | 1 | 31268254401.0391 | 0
Statewide | 2019 | T6 Instate Tractor Class 7 | 1998 | Aggregate | Diesel | 101.973 | 1304759.9788 | 0 | 151.2462 | Medium-heavy duty trucks (GVWR 14001–33000 lbs) | LDVs | freight | diesel vehicle | 138700 | 3412.14 | 1 | 20977853196.5082 | 0
Statewide | 2019 | T6 Instate Tractor Class 7 | 1999 | Aggregate | Diesel | 193.9436 | 2495399.0114 | 0 | 292.6449 | Medium-heavy duty trucks (GVWR 14001–33000 lbs) | LDVs | freight | diesel vehicle | 138700 | 3412.14 | 1 | 40589848357.0886 | 0
Statewide | 2019 | T6 Instate Tractor Class 7 | 2000 | Aggregate | Diesel | 349.8877 | 4531672.2039 | 0 | 530.9289 | Medium-heavy duty trucks (GVWR 14001–33000 lbs) | LDVs | freight | diesel vehicle | 138700 | 3412.14 | 1 | 73639843222.1066 | 0
Statewide | 2019 | T6 Instate Tractor Class 7 | 2001 | Aggregate | Diesel | 242.9271 | 3164042.0654 | 0 | 371.4686 | Medium-heavy duty trucks (GVWR 14001–33000 lbs) | LDVs | freight | diesel vehicle | 138700 | 3412.14 | 1 | 51522689220.9189 | 0
Statewide | 2019 | T6 Instate Tractor Class 7 | 2002 | Aggregate | Diesel | 191.9539 | 2513025.7376 | 0 | 293.8497 | Medium-heavy duty trucks (GVWR 14001–33000 lbs) | LDVs | freight | diesel vehicle | 138700 | 3412.14 | 1 | 40756960304.7835 | 0
Statewide | 2019 | T6 Instate Tractor Class 7 | 2003 | Aggregate | Diesel | 220.9392 | 2914434.9408 | 0 | 338.1494 | Medium-heavy duty trucks (GVWR 14001–33000 lbs) | LDVs | freight | diesel vehicle | 138700 | 3412.14 | 1 | 46901326045.8626 | 0
Statewide | 2019 | T6 Instate Tractor Class 7 | 2004 | Aggregate | Diesel | 247.9373 | 3448071.9024 | 0 | 398.1621 | Medium-heavy duty trucks (GVWR 14001–33000 lbs) | LDVs | freight | diesel vehicle | 138700 | 3412.14 | 1 | 55225078705.8317 | 0
Statewide | 2019 | T6 Instate Tractor Class 7 | 2005 | Aggregate | Diesel | 310.9492 | 4577437.373 | 0 | 524.5437 | Medium-heavy duty trucks (GVWR 14001–33000 lbs) | LDVs | freight | diesel vehicle | 138700 | 3412.14 | 1 | 72754212152.3114 | 0
Statewide | 2019 | T6 Instate Tractor Class 7 | 2006 | Aggregate | Diesel | 303.9551 | 4728548.9351 | 0 | 543.4301 | Medium-heavy duty trucks (GVWR 14001–33000 lbs) | LDVs | freight | diesel vehicle | 138700 | 3412.14 | 1 | 75373753311.0596 | 0
Statewide | 2019 | T6 Instate Tractor Class 7 | 2007 | Aggregate | Diesel | 367.9636 | 6034017.0417 | 0 | 705.3263 | Medium-heavy duty trucks (GVWR 14001–33000 lbs) | LDVs | freight | diesel vehicle | 138700 | 3412.14 | 1 | 97828760111.3501 | 0
Statewide | 2019 | T6 Instate Tractor Class 7 | 2008 | Aggregate | Diesel | 626 | 10799342.6276 | 0 | 1297.905 | Medium-heavy duty trucks (GVWR 14001–33000 lbs) | LDVs | freight | diesel vehicle | 138700 | 3412.14 | 1 | 180019429320.343 | 0
Statewide | 2019 | T6 Instate Tractor Class 7 | 2009 | Aggregate | Diesel | 692.6465 | 12594878.8179 | 0 | 1505.3076 | Medium-heavy duty trucks (GVWR 14001–33000 lbs) | LDVs | freight | diesel vehicle | 138700 | 3412.14 | 1 | 208786158276.7174 | 0
Statewide | 2019 | T6 Instate Tractor Class 7 | 2009 | Aggregate | Natural Gas | 0.35353 | 6416.6091 | 0 | 0.77026 | Medium-heavy duty trucks (GVWR 14001–33000 lbs) | LDVs | freight | natural gas vehicle | 138700 | 3412.14 | 1 | 106835349.8893 | 0
Statewide | 2019 | T6 Instate Tractor Class 7 | 2010 | Aggregate | Diesel | 461 | 8820350.3684 | 0 | 973.6822 | Medium-heavy duty trucks (GVWR 14001–33000 lbs) | LDVs | freight | diesel vehicle | 138700 | 3412.14 | 1 | 135049718157.1264 | 0
Statewide | 2019 | T6 Instate Tractor Class 7 | 2011 | Aggregate | Diesel | 571.8866 | 11499750.7279 | 0 | 1144.7837 | Medium-heavy duty trucks (GVWR 14001–33000 lbs) | LDVs | freight | diesel vehicle | 138700 | 3412.14 | 1 | 158781503819.8851 | 0
Statewide | 2019 | T6 Instate Tractor Class 7 | 2011 | Aggregate | Natural Gas | 2.1134 | 42408.8163 | 0 | 5.3033 | Medium-heavy duty trucks (GVWR 14001–33000 lbs) | LDVs | freight | natural gas vehicle | 138700 | 3412.14 | 1 | 735573591.8174 | 0
Statewide | 2019 | T6 Instate Tractor Class 7 | 2012 | Aggregate | Diesel | 857.1227 | 18087704.4174 | 0 | 1780.477 | Medium-heavy duty trucks (GVWR 14001–33000 lbs) | LDVs | freight | diesel vehicle | 138700 | 3412.14 | 1 | 246952153225.3898 | 0
Statewide | 2019 | T6 Instate Tractor Class 7 | 2012 | Aggregate | Natural Gas | 23.8773 | 503088.4156 | 0 | 60.8749 | Medium-heavy duty trucks (GVWR 14001–33000 lbs) | LDVs | freight | natural gas vehicle | 138700 | 3412.14 | 1 | 8443349725.9276 | 0
Statewide | 2019 | T6 Instate Tractor Class 7 | 2013 | Aggregate | Diesel | 1196.0267 | 26452114.222 | 0 | 2371.4192 | Medium-heavy duty trucks (GVWR 14001–33000 lbs) | LDVs | freight | diesel vehicle | 138700 | 3412.14 | 1 | 328915840112.1595 | 0
Statewide | 2019 | T6 Instate Tractor Class 7 | 2013 | Aggregate | Natural Gas | 3.9733 | 87608.5135 | 0 | 11.0565 | Medium-heavy duty trucks (GVWR 14001–33000 lbs) | LDVs | freight | natural gas vehicle | 138700 | 3412.14 | 1 | 1533531332.9552 | 0
Statewide | 2019 | T6 Instate Tractor Class 7 | 2014 | Aggregate | Diesel | 823.3767 | 19022604.8091 | 0 | 2234.8371 | Medium-heavy duty trucks (GVWR 14001–33000 lbs) | LDVs | freight | diesel vehicle | 138700 | 3412.14 | 1 | 309971899561.9627 | 0
Statewide | 2019 | T6 Instate Tractor Class 7 | 2014 | Aggregate | Natural Gas | 9.6233 | 221802.9071 | 0 | 25.1708 | Medium-heavy duty trucks (GVWR 14001–33000 lbs) | LDVs | freight | natural gas vehicle | 138700 | 3412.14 | 1 | 3491190034.1099 | 0
Statewide | 2019 | T6 Instate Tractor Class 7 | 2015 | Aggregate | Diesel | 784.8477 | 18935695.3195 | 0 | 2215.4641 | Medium-heavy duty trucks (GVWR 14001–33000 lbs) | LDVs | freight | diesel vehicle | 138700 | 3412.14 | 1 | 307284876398.077 | 0
Statewide | 2019 | T6 Instate Tractor Class 7 | 2015 | Aggregate | Natural Gas | 10.1523 | 244688.6385 | 0 | 28.3341 | Medium-heavy duty trucks (GVWR 14001–33000 lbs) | LDVs | freight | natural gas vehicle | 138700 | 3412.14 | 1 | 3929933219.5908 | 0
Statewide | 2019 | T6 Instate Tractor Class 7 | 2016 | Aggregate | Diesel | 543.5068 | 13707811.6831 | 0 | 1611.4741 | Medium-heavy duty trucks (GVWR 14001–33000 lbs) | LDVs | freight | diesel vehicle | 138700 | 3412.14 | 1 | 223511461812.5376 | 0
Statewide | 2019 | T6 Instate Tractor Class 7 | 2016 | Aggregate | Natural Gas | 7.4932 | 188542.7769 | 0 | 22.5571 | Medium-heavy duty trucks (GVWR 14001–33000 lbs) | LDVs | freight | natural gas vehicle | 138700 | 3412.14 | 1 | 3128671820.454 | 0
Statewide | 2019 | T6 Instate Tractor Class 7 | 2017 | Aggregate | Diesel | 305.6511 | 8043769.072 | 0 | 910.691 | Medium-heavy duty trucks (GVWR 14001–33000 lbs) | LDVs | freight | diesel vehicle | 138700 | 3412.14 | 1 | 126312842530.5715 | 0
Statewide | 2019 | T6 Instate Tractor Class 7 | 2017 | Aggregate | Natural Gas | 8.3489 | 218851.4988 | 0 | 25.6057 | Medium-heavy duty trucks (GVWR 14001–33000 lbs) | LDVs | freight | natural gas vehicle | 138700 | 3412.14 | 1 | 3551515676.8724 | 0
Statewide | 2019 | T6 Instate Tractor Class 7 | 2018 | Aggregate | Diesel | 235.2995 | 6460830.7826 | 0 | 708.2949 | Medium-heavy duty trucks (GVWR 14001–33000 lbs) | LDVs | freight | diesel vehicle | 138700 | 3412.14 | 1 | 98240504580.4959 | 0
Statewide | 2019 | T6 Instate Tractor Class 7 | 2018 | Aggregate | Natural Gas | 27.7005 | 762557.078 | 0 | 98.269 | Medium-heavy duty trucks (GVWR 14001–33000 lbs) | LDVs | freight | natural gas vehicle | 138700 | 3412.14 | 1 | 13629917007.139 | 0
Statewide | 2019 | T6 Instate Tractor Class 7 | 2019 | Aggregate | Diesel | 310.2197 | 8871825.9286 | 0 | 972.8596 | Medium-heavy duty trucks (GVWR 14001–33000 lbs) | LDVs | freight | diesel vehicle | 138700 | 3412.14 | 1 | 134935632742.6658 | 0
Statewide | 2019 | T6 Instate Tractor Class 7 | 2019 | Aggregate | Natural Gas | 4.7803 | 136896.2738 | 0 | 17.568 | Medium-heavy duty trucks (GVWR 14001–33000 lbs) | LDVs | freight | natural gas vehicle | 138700 | 3412.14 | 1 | 2436687139.8852 | 0
Statewide | 2019 | T6 Instate Tractor Class 7 | 2020 | Aggregate | Diesel | 287.6508 | 3425714.3087 | 0 | 384.0905 | Medium-heavy duty trucks (GVWR 14001–33000 lbs) | LDVs | freight | diesel vehicle | 138700 | 3412.14 | 1 | 53273352640.8665 | 0
Statewide | 2019 | T6 Instate Tractor Class 7 | 2020 | Aggregate | Natural Gas | 5.3492 | 63656.2257 | 0 | 8.5527 | Medium-heavy duty trucks (GVWR 14001–33000 lbs) | LDVs | freight | natural gas vehicle | 138700 | 3412.14 | 1 | 1186257523.1774 | 0
Statewide | 2019 | T6 OOS Class 4 | 1984 | Aggregate | Diesel | 0.36426 | 5391.9102 | 0 | 0.62735 | Medium-heavy duty trucks (GVWR 14001–33000 lbs) | LDVs | freight | diesel vehicle | 138700 | 3412.14 | 1 | 87013751.9279 | 0
Statewide | 2019 | T6 OOS Class 4 | 1995 | Aggregate | Diesel | 0.72851 | 10783.8204 | 0 | 1.1244 | Medium-heavy duty trucks (GVWR 14001–33000 lbs) | LDVs | freight | diesel vehicle | 138700 | 3412.14 | 1 | 155950145.1709 | 0
Statewide | 2019 | T6 OOS Class 4 | 1996 | Aggregate | Diesel | 0.36426 | 5391.9102 | 0 | 0.56196 | Medium-heavy duty trucks (GVWR 14001–33000 lbs) | LDVs | freight | diesel vehicle | 138700 | 3412.14 | 1 | 77943543.0234 | 0
Statewide | 2019 | T6 OOS Class 4 | 1998 | Aggregate | Diesel | 0.72851 | 10783.8204 | 0 | 1.1447 | Medium-heavy duty trucks (GVWR 14001–33000 lbs) | LDVs | freight | diesel vehicle | 138700 | 3412.14 | 1 | 158763289.1318 | 0
Statewide | 2019 | T6 OOS Class 4 | 1999 | Aggregate | Diesel | 1.8213 | 26959.5509 | 0 | 2.8791 | Medium-heavy duty trucks (GVWR 14001–33000 lbs) | LDVs | freight | diesel vehicle | 138700 | 3412.14 | 1 | 399327916.1764 | 0
Statewide | 2019 | T6 OOS Class 4 | 2000 | Aggregate | Diesel | 2.1855 | 32351.4611 | 0 | 3.4549 | Medium-heavy duty trucks (GVWR 14001–33000 lbs) | LDVs | freight | diesel vehicle | 138700 | 3412.14 | 1 | 479193499.4299 | 0
Statewide | 2019 | T6 OOS Class 4 | 2001 | Aggregate | Diesel | 4.3711 | 64702.9222 | 0 | 6.9098 | Medium-heavy duty trucks (GVWR 14001–33000 lbs) | LDVs | freight | diesel vehicle | 138700 | 3412.14 | 1 | 958386998.7683 | 0
Statewide | 2019 | T6 OOS Class 4 | 2002 | Aggregate | Diesel | 1.457 | 21567.6407 | 0 | 2.3033 | Medium-heavy duty trucks (GVWR 14001–33000 lbs) | LDVs | freight | diesel vehicle | 138700 | 3412.14 | 1 | 319462332.9777 | 0
Statewide | 2019 | T6 OOS Class 4 | 2003 | Aggregate | Diesel | 1.8213 | 26959.5509 | 0 | 2.8537 | Medium-heavy duty trucks (GVWR 14001–33000 lbs) | LDVs | freight | diesel vehicle | 138700 | 3412.14 | 1 | 395804544.5511 | 0
Statewide | 2019 | T6 OOS Class 4 | 2004 | Aggregate | Diesel | 1.8213 | 26959.5509 | 0 | 2.8537 | Medium-heavy duty trucks (GVWR 14001–33000 lbs) | LDVs | freight | diesel vehicle | 138700 | 3412.14 | 1 | 395804544.5511 | 0
Statewide | 2019 | T6 OOS Class 4 | 2005 | Aggregate | Diesel | 4.0068 | 59311.012 | 0 | 6.2781 | Medium-heavy duty trucks (GVWR 14001–33000 lbs) | LDVs | freight | diesel vehicle | 138700 | 3412.14 | 1 | 870769997.9581 | 0
Statewide | 2019 | T6 OOS Class 4 | 2006 | Aggregate | Diesel | 4.3711 | 64702.9222 | 0 | 6.8488 | Medium-heavy duty trucks (GVWR 14001–33000 lbs) | LDVs | freight | diesel vehicle | 138700 | 3412.14 | 1 | 949930907.818 | 0
Statewide | 2019 | T6 OOS Class 4 | 2007 | Aggregate | Diesel | 6.1924 | 91662.4731 | 0 | 9.7605 | Medium-heavy duty trucks (GVWR 14001–33000 lbs) | LDVs | freight | diesel vehicle | 138700 | 3412.14 | 1 | 1353781240.7885 | 0
Statewide | 2019 | T6 OOS Class 4 | 2008 | Aggregate | Diesel | 7.6494 | 113230.1138 | 0 | 12.2335 | Medium-heavy duty trucks (GVWR 14001–33000 lbs) | LDVs | freight | diesel vehicle | 138700 | 3412.14 | 1 | 1696785391.8234 | 0
Statewide | 2019 | T6 OOS Class 4 | 2009 | Aggregate | Diesel | 0.72851 | 11612.2489 | 0 | 1.2537 | Medium-heavy duty trucks (GVWR 14001–33000 lbs) | LDVs | freight | diesel vehicle | 138700 | 3412.14 | 1 | 173886548.0607 | 0
Statewide | 2019 | T6 OOS Class 4 | 2010 | Aggregate | Diesel | 2.1855 | 37322.0321 | 0 | 3.759 | Medium-heavy duty trucks (GVWR 14001–33000 lbs) | LDVs | freight | diesel vehicle | 138700 | 3412.14 | 1 | 521370893.7048 | 0
Statewide | 2019 | T6 OOS Class 4 | 2011 | Aggregate | Diesel | 4.3711 | 79614.6352 | 0 | 7.682 | Medium-heavy duty trucks (GVWR 14001–33000 lbs) | LDVs | freight | diesel vehicle | 138700 | 3412.14 | 1 | 1065496083.9372 | 0
Statewide | 2019 | T6 OOS Class 4 | 2012 | Aggregate | Diesel | 5.0996 | 98682.7406 | 0 | 9.532 | Medium-heavy duty trucks (GVWR 14001–33000 lbs) | LDVs | freight | diesel vehicle | 138700 | 3412.14 | 1 | 1322093927.9329 | 0
Statewide | 2019 | T6 OOS Class 4 | 2013 | Aggregate | Diesel | 4.0068 | 82092.7958 | 0 | 7.2023 | Medium-heavy duty trucks (GVWR 14001–33000 lbs) | LDVs | freight | diesel vehicle | 138700 | 3412.14 | 1 | 998964646.7703 | 0
Statewide | 2019 | T6 OOS Class 4 | 2014 | Aggregate | Diesel | 6.5566 | 141789.5223 | 0 | 17.0166 | Medium-heavy duty trucks (GVWR 14001–33000 lbs) | LDVs | freight | diesel vehicle | 138700 | 3412.14 | 1 | 2360198507.1063 | 0
Statewide | 2019 | T6 OOS Class 4 | 2015 | Aggregate | Diesel | 10.5635 | 240450.8879 | 0 | 28.8467 | Medium-heavy duty trucks (GVWR 14001–33000 lbs) | LDVs | freight | diesel vehicle | 138700 | 3412.14 | 1 | 4001032893.3957 | 0
Statewide | 2019 | T6 OOS Class 4 | 2016 | Aggregate | Diesel | 21.1269 | 504926.2033 | 0 | 60.5555 | Medium-heavy duty trucks (GVWR 14001–33000 lbs) | LDVs | freight | diesel vehicle | 138700 | 3412.14 | 1 | 8399047520.157 | 0
Statewide | 2019 | T6 OOS Class 4 | 2017 | Aggregate | Diesel | 11.292 | 282714.9915 | 0 | 32.6141 | Medium-heavy duty trucks (GVWR 14001–33000 lbs) | LDVs | freight | diesel vehicle | 138700 | 3412.14 | 1 | 4523582042.6018 | 0
Statewide | 2019 | T6 OOS Class 4 | 2018 | Aggregate | Diesel | 7.2851 | 190681.0539 | 0 | 21.991 | Medium-heavy duty trucks (GVWR 14001–33000 lbs) | LDVs | freight | diesel vehicle | 138700 | 3412.14 | 1 | 3050154841.903 | 0
Statewide | 2019 | T6 OOS Class 4 | 2019 | Aggregate | Diesel | 7.6494 | 208913.6057 | 0 | 24.0877 | Medium-heavy duty trucks (GVWR 14001–33000 lbs) | LDVs | freight | diesel vehicle | 138700 | 3412.14 | 1 | 3340963133.0735 | 0
Statewide | 2019 | T6 OOS Class 5 | 1999 | Aggregate | Diesel | 1.0928 | 16175.7305 | 0 | 1.7274 | Medium-heavy duty trucks (GVWR 14001–33000 lbs) | LDVs | freight | diesel vehicle | 138700 | 3412.14 | 1 | 239596749.7655 | 0
Statewide | 2019 | T6 OOS Class 5 | 2000 | Aggregate | Diesel | 2.5498 | 37743.3713 | 0 | 4.0307 | Medium-heavy duty trucks (GVWR 14001–33000 lbs) | LDVs | freight | diesel vehicle | 138700 | 3412.14 | 1 | 559059082.7313 | 0
Statewide | 2019 | T6 OOS Class 5 | 2001 | Aggregate | Diesel | 2.5498 | 37743.3713 | 0 | 4.0307 | Medium-heavy duty trucks (GVWR 14001–33000 lbs) | LDVs | freight | diesel vehicle | 138700 | 3412.14 | 1 | 559059082.7313 | 0
Statewide | 2019 | T6 OOS Class 5 | 2002 | Aggregate | Diesel | 2.1855 | 32351.4611 | 0 | 3.4549 | Medium-heavy duty trucks (GVWR 14001–33000 lbs) | LDVs | freight | diesel vehicle | 138700 | 3412.14 | 1 | 479193499.4394 | 0
Statewide | 2019 | T6 OOS Class 5 | 2003 | Aggregate | Diesel | 1.8213 | 26959.5509 | 0 | 2.8537 | Medium-heavy duty trucks (GVWR 14001–33000 lbs) | LDVs | freight | diesel vehicle | 138700 | 3412.14 | 1 | 395804544.5589 | 0
Statewide | 2019 | T6 OOS Class 5 | 2004 | Aggregate | Diesel | 2.1855 | 32351.4611 | 0 | 3.4244 | Medium-heavy duty trucks (GVWR 14001–33000 lbs) | LDVs | freight | diesel vehicle | 138700 | 3412.14 | 1 | 474965453.4888 | 0
Statewide | 2019 | T6 OOS Class 5 | 2005 | Aggregate | Diesel | 2.9141 | 43135.2815 | 0 | 4.5659 | Medium-heavy duty trucks (GVWR 14001–33000 lbs) | LDVs | freight | diesel vehicle | 138700 | 3412.14 | 1 | 633287271.9092 | 0
Statewide | 2019 | T6 OOS Class 5 | 2006 | Aggregate | Diesel | 6.9209 | 102446.2934 | 0 | 10.844 | Medium-heavy duty trucks (GVWR 14001–33000 lbs) | LDVs | freight | diesel vehicle | 138700 | 3412.14 | 1 | 1504057269.2483 | 0
Statewide | 2019 | T6 OOS Class 5 | 2007 | Aggregate | Diesel | 5.8281 | 86270.5629 | 0 | 9.1864 | Medium-heavy duty trucks (GVWR 14001–33000 lbs) | LDVs | freight | diesel vehicle | 138700 | 3412.14 | 1 | 1274147050.2662 | 0
Statewide | 2019 | T6 OOS Class 5 | 2008 | Aggregate | Diesel | 6.5566 | 97054.3831 | 0 | 10.4859 | Medium-heavy duty trucks (GVWR 14001–33000 lbs) | LDVs | freight | diesel vehicle | 138700 | 3412.14 | 1 | 1454387477.1958 | 0
Statewide | 2019 | T6 OOS Class 5 | 2009 | Aggregate | Diesel | 4.7353 | 75479.6176 | 0 | 8.149 | Medium-heavy duty trucks (GVWR 14001–33000 lbs) | LDVs | freight | diesel vehicle | 138700 | 3412.14 | 1 | 1130262562.5661 | 0
Statewide | 2019 | T6 OOS Class 5 | 2010 | Aggregate | Diesel | 1.8213 | 31101.6934 | 0 | 3.1325 | Medium-heavy duty trucks (GVWR 14001–33000 lbs) | LDVs | freight | diesel vehicle | 138700 | 3412.14 | 1 | 434475744.3117 | 0
Statewide | 2019 | T6 OOS Class 5 | 2011 | Aggregate | Diesel | 8.0137 | 145960.1645 | 0 | 14.0837 | Medium-heavy duty trucks (GVWR 14001–33000 lbs) | LDVs | freight | diesel vehicle | 138700 | 3412.14 | 1 | 1953409487.328 | 0
Statewide | 2019 | T6 OOS Class 5 | 2012 | Aggregate | Diesel | 9.8349 | 190316.714 | 0 | 18.3832 | Medium-heavy duty trucks (GVWR 14001–33000 lbs) | LDVs | freight | diesel vehicle | 138700 | 3412.14 | 1 | 2549752575.5006 | 0
Statewide | 2019 | T6 OOS Class 5 | 2013 | Aggregate | Diesel | 9.4707 | 194037.5175 | 0 | 17.0237 | Medium-heavy duty trucks (GVWR 14001–33000 lbs) | LDVs | freight | diesel vehicle | 138700 | 3412.14 | 1 | 2361189167.5662 | 0
Statewide | 2019 | T6 OOS Class 5 | 2014 | Aggregate | Diesel | 8.3779 | 181175.5007 | 0 | 21.7434 | Medium-heavy duty trucks (GVWR 14001–33000 lbs) | LDVs | freight | diesel vehicle | 138700 | 3412.14 | 1 | 3015809203.6849 | 0
Statewide | 2019 | T6 OOS Class 5 | 2015 | Aggregate | Diesel | 16.7558 | 381404.857 | 0 | 45.7568 | Medium-heavy duty trucks (GVWR 14001–33000 lbs) | LDVs | freight | diesel vehicle | 138700 | 3412.14 | 1 | 6346465975.1226 | 0
Statewide | 2019 | T6 OOS Class 5 | 2016 | Aggregate | Diesel | 23.3124 | 557159.9485 | 0 | 66.8199 | Medium-heavy duty trucks (GVWR 14001–33000 lbs) | LDVs | freight | diesel vehicle | 138700 | 3412.14 | 1 | 9267914504.7689 | 0
Statewide | 2019 | T6 OOS Class 5 | 2017 | Aggregate | Diesel | 16.3916 | 410392.7296 | 0 | 47.3431 | Medium-heavy duty trucks (GVWR 14001–33000 lbs) | LDVs | freight | diesel vehicle | 138700 | 3412.14 | 1 | 6566490061.9204 | 0
Statewide | 2019 | T6 OOS Class 5 | 2018 | Aggregate | Diesel | 16.7558 | 438566.4236 | 0 | 50.5794 | Medium-heavy duty trucks (GVWR 14001–33000 lbs) | LDVs | freight | diesel vehicle | 138700 | 3412.14 | 1 | 7015356129.4233 | 0
Statewide | 2019 | T6 OOS Class 5 | 2019 | Aggregate | Diesel | 8.3779 | 228810.1396 | 0 | 26.3818 | Medium-heavy duty trucks (GVWR 14001–33000 lbs) | LDVs | freight | diesel vehicle | 138700 | 3412.14 | 1 | 3659150098.116 | 0
Statewide | 2019 | T6 OOS Class 6 | 1990 | Aggregate | Diesel | 0.72851 | 10783.8204 | 0 | 1.2165 | Medium-heavy duty trucks (GVWR 14001–33000 lbs) | LDVs | freight | diesel vehicle | 138700 | 3412.14 | 1 | 168725281.9217 | 0
Statewide | 2019 | T6 OOS Class 6 | 1991 | Aggregate | Diesel | 0.36426 | 5391.9102 | 0 | 0.58573 | Medium-heavy duty trucks (GVWR 14001–33000 lbs) | LDVs | freight | diesel vehicle | 138700 | 3412.14 | 1 | 81241160.352 | 0
Statewide | 2019 | T6 OOS Class 6 | 1993 | Aggregate | Diesel | 0.72851 | 10783.8204 | 0 | 1.1715 | Medium-heavy duty trucks (GVWR 14001–33000 lbs) | LDVs | freight | diesel vehicle | 138700 | 3412.14 | 1 | 162482320.5735 | 0
Statewide | 2019 | T6 OOS Class 6 | 1995 | Aggregate | Diesel | 2.1855 | 32351.4611 | 0 | 3.3731 | Medium-heavy duty trucks (GVWR 14001–33000 lbs) | LDVs | freight | diesel vehicle | 138700 | 3412.14 | 1 | 467850436.1946 | 0
Statewide | 2019 | T6 OOS Class 6 | 1996 | Aggregate | Diesel | 0.36426 | 5391.9102 | 0 | 0.56196 | Medium-heavy duty trucks (GVWR 14001–33000 lbs) | LDVs | freight | diesel vehicle | 138700 | 3412.14 | 1 | 77943543.0472 | 0
Statewide | 2019 | T6 OOS Class 6 | 1997 | Aggregate | Diesel | 1.8213 | 26959.5509 | 0 | 2.8075 | Medium-heavy duty trucks (GVWR 14001–33000 lbs) | LDVs | freight | diesel vehicle | 138700 | 3412.14 | 1 | 389402418.3312 | 0
Statewide | 2019 | T6 OOS Class 6 | 1998 | Aggregate | Diesel | 3.6426 | 53919.1018 | 0 | 5.7233 | Medium-heavy duty trucks (GVWR 14001–33000 lbs) | LDVs | freight | diesel vehicle | 138700 | 3412.14 | 1 | 793816445.2525 | 0
Statewide | 2019 | T6 OOS Class 6 | 1999 | Aggregate | Diesel | 7.6494 | 113230.1138 | 0 | 12.0921 | Medium-heavy duty trucks (GVWR 14001–33000 lbs) | LDVs | freight | diesel vehicle | 138700 | 3412.14 | 1 | 1677177248.527 | 0
Statewide | 2019 | T6 OOS Class 6 | 2000 | Aggregate | Diesel | 5.8281 | 86270.5629 | 0 | 9.213 | Medium-heavy duty trucks (GVWR 14001–33000 lbs) | LDVs | freight | diesel vehicle | 138700 | 3412.14 | 1 | 1277849332.1903 | 0
Statewide | 2019 | T6 OOS Class 6 | 2001 | Aggregate | Diesel | 6.9209 | 102446.2935 | 0 | 10.9405 | Medium-heavy duty trucks (GVWR 14001–33000 lbs) | LDVs | freight | diesel vehicle | 138700 | 3412.14 | 1 | 1517446081.8564 | 0
Statewide | 2019 | T6 OOS Class 6 | 2002 | Aggregate | Diesel | 7.6494 | 113230.1138 | 0 | 12.0921 | Medium-heavy duty trucks (GVWR 14001–33000 lbs) | LDVs | freight | diesel vehicle | 138700 | 3412.14 | 1 | 1677177248.527 | 0
Statewide | 2019 | T6 OOS Class 6 | 2003 | Aggregate | Diesel | 6.1924 | 91662.4731 | 0 | 9.7025 | Medium-heavy duty trucks (GVWR 14001–33000 lbs) | LDVs | freight | diesel vehicle | 138700 | 3412.14 | 1 | 1345735451.8296 | 0
Statewide | 2019 | T6 OOS Class 6 | 2004 | Aggregate | Diesel | 11.292 | 167149.2156 | 0 | 17.6928 | Medium-heavy duty trucks (GVWR 14001–33000 lbs) | LDVs | freight | diesel vehicle | 138700 | 3412.14 | 1 | 2453988176.9446 | 0
Statewide | 2019 | T6 OOS Class 6 | 2005 | Aggregate | Diesel | 12.3847 | 183324.9462 | 0 | 19.405 | Medium-heavy duty trucks (GVWR 14001–33000 lbs) | LDVs | freight | diesel vehicle | 138700 | 3412.14 | 1 | 2691470903.7103 | 0
Statewide | 2019 | T6 OOS Class 6 | 2006 | Aggregate | Diesel | 16.0273 | 237244.0478 | 0 | 25.1123 | Medium-heavy duty trucks (GVWR 14001–33000 lbs) | LDVs | freight | diesel vehicle | 138700 | 3412.14 | 1 | 3483079989.6463 | 0
Statewide | 2019 | T6 OOS Class 6 | 2007 | Aggregate | Diesel | 26.955 | 399001.3535 | 0 | 42.4869 | Medium-heavy duty trucks (GVWR 14001–33000 lbs) | LDVs | freight | diesel vehicle | 138700 | 3412.14 | 1 | 5892930108.8049 | 0
Statewide | 2019 | T6 OOS Class 6 | 2008 | Aggregate | Diesel | 19.3056 | 285771.2399 | 0 | 30.875 | Medium-heavy duty trucks (GVWR 14001–33000 lbs) | LDVs | freight | diesel vehicle | 138700 | 3412.14 | 1 | 4282363137.2509 | 0
Statewide | 2019 | T6 OOS Class 6 | 2009 | Aggregate | Diesel | 5.4639 | 87091.8664 | 0 | 9.4027 | Medium-heavy duty trucks (GVWR 14001–33000 lbs) | LDVs | freight | diesel vehicle | 138700 | 3412.14 | 1 | 1304149109.718 | 0
Statewide | 2019 | T6 OOS Class 6 | 2010 | Aggregate | Diesel | 6.5566 | 111966.0964 | 0 | 11.2769 | Medium-heavy duty trucks (GVWR 14001–33000 lbs) | LDVs | freight | diesel vehicle | 138700 | 3412.14 | 1 | 1564112681.5116 | 0
Statewide | 2019 | T6 OOS Class 6 | 2011 | Aggregate | Diesel | 12.749 | 232209.3527 | 0 | 22.4059 | Medium-heavy duty trucks (GVWR 14001–33000 lbs) | LDVs | freight | diesel vehicle | 138700 | 3412.14 | 1 | 3107696912.6124 | 0
Statewide | 2019 | T6 OOS Class 6 | 2012 | Aggregate | Diesel | 32.4189 | 627340.2795 | 0 | 60.5965 | Medium-heavy duty trucks (GVWR 14001–33000 lbs) | LDVs | freight | diesel vehicle | 138700 | 3412.14 | 1 | 8404739973.1873 | 0
Statewide | 2019 | T6 OOS Class 6 | 2013 | Aggregate | Diesel | 25.8622 | 529871.6814 | 0 | 46.4878 | Medium-heavy duty trucks (GVWR 14001–33000 lbs) | LDVs | freight | diesel vehicle | 138700 | 3412.14 | 1 | 6447862715.7838 | 0
Statewide | 2019 | T6 OOS Class 6 | 2014 | Aggregate | Diesel | 20.0341 | 433245.7628 | 0 | 51.9951 | Medium-heavy duty trucks (GVWR 14001–33000 lbs) | LDVs | freight | diesel vehicle | 138700 | 3412.14 | 1 | 7211717663.0585 | 0
Statewide | 2019 | T6 OOS Class 6 | 2015 | Aggregate | Diesel | 22.5839 | 514067.4161 | 0 | 61.6722 | Medium-heavy duty trucks (GVWR 14001–33000 lbs) | LDVs | freight | diesel vehicle | 138700 | 3412.14 | 1 | 8553932403.6198 | 0
Statewide | 2019 | T6 OOS Class 6 | 2016 | Aggregate | Diesel | 36.0614 | 861856.7946 | 0 | 103.362 | Medium-heavy duty trucks (GVWR 14001–33000 lbs) | LDVs | freight | diesel vehicle | 138700 | 3412.14 | 1 | 14336305238.701 | 0
Statewide | 2019 | T6 OOS Class 6 | 2017 | Aggregate | Diesel | 40.4325 | 1012302.0668 | 0 | 116.7797 | Medium-heavy duty trucks (GVWR 14001–33000 lbs) | LDVs | freight | diesel vehicle | 138700 | 3412.14 | 1 | 16197342157.8945 | 0
Statewide | 2019 | T6 OOS Class 6 | 2018 | Aggregate | Diesel | 32.7831 | 858064.7421 | 0 | 98.9596 | Medium-heavy duty trucks (GVWR 14001–33000 lbs) | LDVs | freight | diesel vehicle | 138700 | 3412.14 | 1 | 13725696780.0094 | 0
Statewide | 2019 | T6 OOS Class 6 | 2019 | Aggregate | Diesel | 49.5389 | 1352964.304 | 0 | 155.9965 | Medium-heavy duty trucks (GVWR 14001–33000 lbs) | LDVs | freight | diesel vehicle | 138700 | 3412.14 | 1 | 21636713629.5715 | 0
Statewide | 2019 | T6 OOS Class 6 | 2020 | Aggregate | Diesel | 17.4843 | 198965.3386 | 0 | 23.1269 | Medium-heavy duty trucks (GVWR 14001–33000 lbs) | LDVs | freight | diesel vehicle | 138700 | 3412.14 | 1 | 3207697606.5026 | 0
Statewide | 2019 | T6 OOS Class 7 | 1980 | Aggregate | Diesel | 9.1064 | 627448.1509 | 0 | 69.0547 | Medium-heavy duty trucks (GVWR 14001–33000 lbs) | LDVs | freight | diesel vehicle | 138700 | 3412.14 | 1 | 9577880293.6388 | 0
Statewide | 2019 | T6 OOS Class 7 | 1985 | Aggregate | Diesel | 0.36426 | 25097.9261 | 0 | 2.7621 | Medium-heavy duty trucks (GVWR 14001–33000 lbs) | LDVs | freight | diesel vehicle | 138700 | 3412.14 | 1 | 383101264.5046 | 0
Statewide | 2019 | T6 OOS Class 7 | 1986 | Aggregate | Diesel | 0.36426 | 25097.9261 | 0 | 2.7621 | Medium-heavy duty trucks (GVWR 14001–33000 lbs) | LDVs | freight | diesel vehicle | 138700 | 3412.14 | 1 | 383106930.6879 | 0
Statewide | 2019 | T6 OOS Class 7 | 1987 | Aggregate | Diesel | 1.0928 | 75293.7781 | 0 | 8.0294 | Medium-heavy duty trucks (GVWR 14001–33000 lbs) | LDVs | freight | diesel vehicle | 138700 | 3412.14 | 1 | 1113677157.344 | 0
Statewide | 2019 | T6 OOS Class 7 | 1988 | Aggregate | Diesel | 1.0928 | 75293.7781 | 0 | 8.0311 | Medium-heavy duty trucks (GVWR 14001–33000 lbs) | LDVs | freight | diesel vehicle | 138700 | 3412.14 | 1 | 1113910595.0356 | 0
Statewide | 2019 | T6 OOS Class 7 | 1989 | Aggregate | Diesel | 0.72851 | 50195.852 | 0 | 5.3538 | Medium-heavy duty trucks (GVWR 14001–33000 lbs) | LDVs | freight | diesel vehicle | 138700 | 3412.14 | 1 | 742571811.4728 | 0
Statewide | 2019 | T6 OOS Class 7 | 1990 | Aggregate | Diesel | 1.8213 | 125489.6302 | 0 | 13.3873 | Medium-heavy duty trucks (GVWR 14001–33000 lbs) | LDVs | freight | diesel vehicle | 138700 | 3412.14 | 1 | 1856815754.9495 | 0
Statewide | 2019 | T6 OOS Class 7 | 1991 | Aggregate | Diesel | 0.72851 | 50195.852 | 0 | 5.154 | Medium-heavy duty trucks (GVWR 14001–33000 lbs) | LDVs | freight | diesel vehicle | 138700 | 3412.14 | 1 | 714860204.3733 | 0
Statewide | 2019 | T6 OOS Class 7 | 1992 | Aggregate | Diesel | 1.0928 | 75293.7781 | 0 | 7.7366 | Medium-heavy duty trucks (GVWR 14001–33000 lbs) | LDVs | freight | diesel vehicle | 138700 | 3412.14 | 1 | 1073059538.9346 | 0
Statewide | 2019 | T6 OOS Class 7 | 1993 | Aggregate | Diesel | 0.36426 | 25097.9261 | 0 | 2.5786 | Medium-heavy duty trucks (GVWR 14001–33000 lbs) | LDVs | freight | diesel vehicle | 138700 | 3412.14 | 1 | 357654567.6268 | 0
Statewide | 2019 | T6 OOS Class 7 | 1994 | Aggregate | Diesel | 1.457 | 100391.7043 | 0 | 9.8885 | Medium-heavy duty trucks (GVWR 14001–33000 lbs) | LDVs | freight | diesel vehicle | 138700 | 3412.14 | 1 | 1371532432.179 | 0
Statewide | 2019 | T6 OOS Class 7 | 1995 | Aggregate | Diesel | 5.0996 | 351370.9645 | 0 | 34.6173 | Medium-heavy duty trucks (GVWR 14001–33000 lbs) | LDVs | freight | diesel vehicle | 138700 | 3412.14 | 1 | 4801424488.2929 | 0
Statewide | 2019 | T6 OOS Class 7 | 1996 | Aggregate | Diesel | 1.457 | 100391.7041 | 0 | 9.926 | Medium-heavy duty trucks (GVWR 14001–33000 lbs) | LDVs | freight | diesel vehicle | 138700 | 3412.14 | 1 | 1376741235.0377 | 0
Statewide | 2019 | T6 OOS Class 7 | 1997 | Aggregate | Diesel | 3.6426 | 250979.2604 | 0 | 24.8108 | Medium-heavy duty trucks (GVWR 14001–33000 lbs) | LDVs | freight | diesel vehicle | 138700 | 3412.14 | 1 | 3441264871.8461 | 0
Statewide | 2019 | T6 OOS Class 7 | 1998 | Aggregate | Diesel | 4.7353 | 326273.0382 | 0 | 32.8712 | Medium-heavy duty trucks (GVWR 14001–33000 lbs) | LDVs | freight | diesel vehicle | 138700 | 3412.14 | 1 | 4559233920.7649 | 0
Statewide | 2019 | T6 OOS Class 7 | 1999 | Aggregate | Diesel | 8.0137 | 552154.3728 | 0 | 55.9394 | Medium-heavy duty trucks (GVWR 14001–33000 lbs) | LDVs | freight | diesel vehicle | 138700 | 3412.14 | 1 | 7758798385.4752 | 0
Statewide | 2019 | T6 OOS Class 7 | 2000 | Aggregate | Diesel | 9.8349 | 677644.0023 | 0 | 68.5874 | Medium-heavy duty trucks (GVWR 14001–33000 lbs) | LDVs | freight | diesel vehicle | 138700 | 3412.14 | 1 | 9513078024.1881 | 0
Statewide | 2019 | T6 OOS Class 7 | 2001 | Aggregate | Diesel | 6.1924 | 426664.7426 | 0 | 43.2039 | Medium-heavy duty trucks (GVWR 14001–33000 lbs) | LDVs | freight | diesel vehicle | 138700 | 3412.14 | 1 | 5992377999.2873 | 0
Statewide | 2019 | T6 OOS Class 7 | 2002 | Aggregate | Diesel | 10.1992 | 702741.929 | 0 | 71.1062 | Medium-heavy duty trucks (GVWR 14001–33000 lbs) | LDVs | freight | diesel vehicle | 138700 | 3412.14 | 1 | 9862435769.7663 | 0
Statewide | 2019 | T6 OOS Class 7 | 2003 | Aggregate | Diesel | 4.3711 | 301175.1121 | 0 | 30.1897 | Medium-heavy duty trucks (GVWR 14001–33000 lbs) | LDVs | freight | diesel vehicle | 138700 | 3412.14 | 1 | 4187317572.6442 | 0
Statewide | 2019 | T6 OOS Class 7 | 2004 | Aggregate | Diesel | 8.3779 | 577252.2994 | 0 | 57.8814 | Medium-heavy duty trucks (GVWR 14001–33000 lbs) | LDVs | freight | diesel vehicle | 138700 | 3412.14 | 1 | 8028148466.8839 | 0
Statewide | 2019 | T6 OOS Class 7 | 2005 | Aggregate | Diesel | 21.4912 | 1480777.6361 | 0 | 148.402 | Medium-heavy duty trucks (GVWR 14001–33000 lbs) | LDVs | freight | diesel vehicle | 138700 | 3412.14 | 1 | 20583361537.3401 | 0
Statewide | 2019 | T6 OOS Class 7 | 2006 | Aggregate | Diesel | 26.5908 | 1832148.6006 | 0 | 183.6735 | Medium-heavy duty trucks (GVWR 14001–33000 lbs) | LDVs | freight | diesel vehicle | 138700 | 3412.14 | 1 | 25475513341.1573 | 0
Statewide | 2019 | T6 OOS Class 7 | 2007 | Aggregate | Diesel | 33.1474 | 2283911.267 | 0 | 232.6998 | Medium-heavy duty trucks (GVWR 14001–33000 lbs) | LDVs | freight | diesel vehicle | 138700 | 3412.14 | 1 | 32275463233.6812 | 0
Statewide | 2019 | T6 OOS Class 7 | 2008 | Aggregate | Diesel | 20.7626 | 1434162.325 | 0 | 147.575 | Medium-heavy duty trucks (GVWR 14001–33000 lbs) | LDVs | freight | diesel vehicle | 138700 | 3412.14 | 1 | 20468652454.6527 | 0
Statewide | 2019 | T6 OOS Class 7 | 2009 | Aggregate | Diesel | 21.8554 | 1521554.2554 | 0 | 156.6476 | Medium-heavy duty trucks (GVWR 14001–33000 lbs) | LDVs | freight | diesel vehicle | 138700 | 3412.14 | 1 | 21727028931.6935 | 0
Statewide | 2019 | T6 OOS Class 7 | 2010 | Aggregate | Diesel | 20.7626 | 1464524.4412 | 0 | 139.4126 | Medium-heavy duty trucks (GVWR 14001–33000 lbs) | LDVs | freight | diesel vehicle | 138700 | 3412.14 | 1 | 19336525980.9143 | 0
Statewide | 2019 | T6 OOS Class 7 | 2011 | Aggregate | Diesel | 27.3193 | 1962244.7619 | 0 | 177.8096 | Medium-heavy duty trucks (GVWR 14001–33000 lbs) | LDVs | freight | diesel vehicle | 138700 | 3412.14 | 1 | 24662190639.2275 | 0
Statewide | 2019 | T6 OOS Class 7 | 2012 | Aggregate | Diesel | 49.9032 | 3667324.826 | 0 | 334.502 | Medium-heavy duty trucks (GVWR 14001–33000 lbs) | LDVs | freight | diesel vehicle | 138700 | 3412.14 | 1 | 46395431181.23 | 0
Statewide | 2019 | T6 OOS Class 7 | 2013 | Aggregate | Diesel | 127.4899 | 9628501.2998 | 0 | 797.5126 | Medium-heavy duty trucks (GVWR 14001–33000 lbs) | LDVs | freight | diesel vehicle | 138700 | 3412.14 | 1 | 110614994678.2306 | 0
Statewide | 2019 | T6 OOS Class 7 | 2014 | Aggregate | Diesel | 44.0751 | 3434813.9013 | 0 | 396.4683 | Medium-heavy duty trucks (GVWR 14001–33000 lbs) | LDVs | freight | diesel vehicle | 138700 | 3412.14 | 1 | 54990150408.4094 | 0
Statewide | 2019 | T6 OOS Class 7 | 2015 | Aggregate | Diesel | 99.4421 | 8026052.1329 | 0 | 926.3512 | Medium-heavy duty trucks (GVWR 14001–33000 lbs) | LDVs | freight | diesel vehicle | 138700 | 3412.14 | 1 | 128484908029.3011 | 0
Statewide | 2019 | T6 OOS Class 7 | 2016 | Aggregate | Diesel | 91.0642 | 7636925.8777 | 0 | 881.3715 | Medium-heavy duty trucks (GVWR 14001–33000 lbs) | LDVs | freight | diesel vehicle | 138700 | 3412.14 | 1 | 122246226893.0627 | 0
Statewide | 2019 | T6 OOS Class 7 | 2017 | Aggregate | Diesel | 44.4393 | 3883458.5261 | 0 | 431.2081 | Medium-heavy duty trucks (GVWR 14001–33000 lbs) | LDVs | freight | diesel vehicle | 138700 | 3412.14 | 1 | 59808556739.4158 | 0
Statewide | 2019 | T6 OOS Class 7 | 2018 | Aggregate | Diesel | 35.6972 | 3258620.503 | 0 | 353.947 | Medium-heavy duty trucks (GVWR 14001–33000 lbs) | LDVs | freight | diesel vehicle | 138700 | 3412.14 | 1 | 49092452379.1959 | 0
Statewide | 2019 | T6 OOS Class 7 | 2019 | Aggregate | Diesel | 57.9168 | 5534235.1796 | 0 | 601.0718 | Medium-heavy duty trucks (GVWR 14001–33000 lbs) | LDVs | freight | diesel vehicle | 138700 | 3412.14 | 1 | 83368659315.6187 | 0
Statewide | 2019 | T6 OOS Class 7 | 2020 | Aggregate | Diesel | 25.498 | 1015189.8915 | 0 | 110.5311 | Medium-heavy duty trucks (GVWR 14001–33000 lbs) | LDVs | freight | diesel vehicle | 138700 | 3412.14 | 1 | 15330658835.3661 | 0
Statewide | 2019 | T6 Public Class 4 | 1975 | Aggregate | Diesel | 1 | 8827.7726 | 0 | 1.325 | Medium-heavy duty trucks (GVWR 14001–33000 lbs) | LDVs | freight | diesel vehicle | 138700 | 3412.14 | 1 | 183776235.2638 | 0
Statewide | 2019 | T6 Public Class 4 | 1984 | Aggregate | Diesel | 1 | 8827.7726 | 0 | 1.1273 | Medium-heavy duty trucks (GVWR 14001–33000 lbs) | LDVs | freight | diesel vehicle | 138700 | 3412.14 | 1 | 156352035.9775 | 0
Statewide | 2019 | T6 Public Class 4 | 1985 | Aggregate | Diesel | 2 | 17655.5451 | 0 | 2.65 | Medium-heavy duty trucks (GVWR 14001–33000 lbs) | LDVs | freight | diesel vehicle | 138700 | 3412.14 | 1 | 367552470.5276 | 0
Statewide | 2019 | T6 Public Class 4 | 1986 | Aggregate | Diesel | 3 | 26483.3177 | 0 | 3.6563 | Medium-heavy duty trucks (GVWR 14001–33000 lbs) | LDVs | freight | diesel vehicle | 138700 | 3412.14 | 1 | 507134374.5108 | 0
Statewide | 2019 | T6 Public Class 4 | 1987 | Aggregate | Diesel | 9 | 79449.9532 | 0 | 10.8023 | Medium-heavy duty trucks (GVWR 14001–33000 lbs) | LDVs | freight | diesel vehicle | 138700 | 3412.14 | 1 | 1498279642.5263 | 0
Statewide | 2019 | T6 Public Class 4 | 1988 | Aggregate | Diesel | 10 | 88277.7257 | 0 | 12.4808 | Medium-heavy duty trucks (GVWR 14001–33000 lbs) | LDVs | freight | diesel vehicle | 138700 | 3412.14 | 1 | 1731085879.3189 | 0
Statewide | 2019 | T6 Public Class 4 | 1989 | Aggregate | Diesel | 26 | 229522.0869 | 0 | 31.8575 | Medium-heavy duty trucks (GVWR 14001–33000 lbs) | LDVs | freight | diesel vehicle | 138700 | 3412.14 | 1 | 4418639964.537 | 0
Statewide | 2019 | T6 Public Class 4 | 1990 | Aggregate | Diesel | 49 | 432560.8561 | 0 | 60.3356 | Medium-heavy duty trucks (GVWR 14001–33000 lbs) | LDVs | freight | diesel vehicle | 138700 | 3412.14 | 1 | 8368545733.2045 | 0
Statewide | 2019 | T6 Public Class 4 | 1991 | Aggregate | Diesel | 55 | 485527.4916 | 0 | 65.8707 | Medium-heavy duty trucks (GVWR 14001–33000 lbs) | LDVs | freight | diesel vehicle | 138700 | 3412.14 | 1 | 9136269549.9586 | 0
Statewide | 2019 | T6 Public Class 4 | 1992 | Aggregate | Diesel | 61 | 538494.127 | 0 | 72.6077 | Medium-heavy duty trucks (GVWR 14001–33000 lbs) | LDVs | freight | diesel vehicle | 138700 | 3412.14 | 1 | 10070687508.3791 | 0
Statewide | 2019 | T6 Public Class 4 | 1993 | Aggregate | Diesel | 75 | 662082.9431 | 0 | 91.936 | Medium-heavy duty trucks (GVWR 14001–33000 lbs) | LDVs | freight | diesel vehicle | 138700 | 3412.14 | 1 | 12751527608.5391 | 0
Statewide | 2019 | T6 Public Class 4 | 1994 | Aggregate | Diesel | 83 | 732705.1237 | 0 | 98.2602 | Medium-heavy duty trucks (GVWR 14001–33000 lbs) | LDVs | freight | diesel vehicle | 138700 | 3412.14 | 1 | 13628686899.5536 | 0
Statewide | 2019 | T6 Public Class 4 | 1995 | Aggregate | Diesel | 80 | 706221.806 | 0 | 93.3724 | Medium-heavy duty trucks (GVWR 14001–33000 lbs) | LDVs | freight | diesel vehicle | 138700 | 3412.14 | 1 | 12950757118.6864 | 0
Statewide | 2019 | T6 Public Class 4 | 1996 | Aggregate | Diesel | 87 | 768016.214 | 0 | 101.3942 | Medium-heavy duty trucks (GVWR 14001–33000 lbs) | LDVs | freight | diesel vehicle | 138700 | 3412.14 | 1 | 14063375696.0361 | 0
Statewide | 2019 | T6 Public Class 4 | 1997 | Aggregate | Diesel | 161 | 1421271.3845 | 0 | 187.0008 | Medium-heavy duty trucks (GVWR 14001–33000 lbs) | LDVs | freight | diesel vehicle | 138700 | 3412.14 | 1 | 25937008736.9873 | 0
Statewide | 2019 | T6 Public Class 4 | 1998 | Aggregate | Diesel | 39 | 344283.1304 | 0 | 46.118 | Medium-heavy duty trucks (GVWR 14001–33000 lbs) | LDVs | freight | diesel vehicle | 138700 | 3412.14 | 1 | 6396566931.4247 | 0
Statewide | 2019 | T6 Public Class 4 | 1999 | Aggregate | Diesel | 212 | 1871487.7858 | 0 | 255.5061 | Medium-heavy duty trucks (GVWR 14001–33000 lbs) | LDVs | freight | diesel vehicle | 138700 | 3412.14 | 1 | 35438691794.0714 | 0
Statewide | 2019 | T6 Public Class 4 | 2000 | Aggregate | Diesel | 191 | 1686104.5617 | 0 | 228.5293 | Medium-heavy duty trucks (GVWR 14001–33000 lbs) | LDVs | freight | diesel vehicle | 138700 | 3412.14 | 1 | 31697019572.5478 | 0
Statewide | 2019 | T6 Public Class 4 | 2001 | Aggregate | Diesel | 158 | 1394788.0667 | 0 | 187.6602 | Medium-heavy duty trucks (GVWR 14001–33000 lbs) | LDVs | freight | diesel vehicle | 138700 | 3412.14 | 1 | 26028472020.2394 | 0
Statewide | 2019 | T6 Public Class 4 | 2002 | Aggregate | Diesel | 160 | 1491241.9293 | 0 | 199.3612 | Medium-heavy duty trucks (GVWR 14001–33000 lbs) | LDVs | freight | diesel vehicle | 138700 | 3412.14 | 1 | 27651399726.9755 | 0
Statewide | 2019 | T6 Public Class 4 | 2003 | Aggregate | Diesel | 207 | 2025676.3187 | 0 | 271.5806 | Medium-heavy duty trucks (GVWR 14001–33000 lbs) | LDVs | freight | diesel vehicle | 138700 | 3412.14 | 1 | 37668232864.0759 | 0
Statewide | 2019 | T6 Public Class 4 | 2004 | Aggregate | Diesel | 108 | 1104258.3336 | 0 | 149.1737 | Medium-heavy duty trucks (GVWR 14001–33000 lbs) | LDVs | freight | diesel vehicle | 138700 | 3412.14 | 1 | 20690399038.3855 | 0
Statewide | 2019 | T6 Public Class 4 | 2005 | Aggregate | Diesel | 171 | 1818837.5414 | 0 | 238.6907 | Medium-heavy duty trucks (GVWR 14001–33000 lbs) | LDVs | freight | diesel vehicle | 138700 | 3412.14 | 1 | 33106403749.648 | 0
Statewide | 2019 | T6 Public Class 4 | 2006 | Aggregate | Diesel | 254 | 2799451.8273 | 0 | 366.6255 | Medium-heavy duty trucks (GVWR 14001–33000 lbs) | LDVs | freight | diesel vehicle | 138700 | 3412.14 | 1 | 50850951694.9521 | 0
Statewide | 2019 | T6 Public Class 4 | 2007 | Aggregate | Diesel | 179 | 2036943.9806 | 0 | 275.9614 | Medium-heavy duty trucks (GVWR 14001–33000 lbs) | LDVs | freight | diesel vehicle | 138700 | 3412.14 | 1 | 38275844446.26 | 0
Statewide | 2019 | T6 Public Class 4 | 2008 | Aggregate | Diesel | 395 | 4625770.3917 | 0 | 627.8408 | Medium-heavy duty trucks (GVWR 14001–33000 lbs) | LDVs | freight | diesel vehicle | 138700 | 3412.14 | 1 | 87081522055.5789 | 0
Statewide | 2019 | T6 Public Class 4 | 2009 | Aggregate | Diesel | 36.0162 | 432740.5822 | 0 | 58.4824 | Medium-heavy duty trucks (GVWR 14001–33000 lbs) | LDVs | freight | diesel vehicle | 138700 | 3412.14 | 1 | 8111507290.9429 | 0
Statewide | 2019 | T6 Public Class 4 | 2009 | Aggregate | Natural Gas | 3.9838 | 47866.2703 | 0 | 6.2673 | Medium-heavy duty trucks (GVWR 14001–33000 lbs) | LDVs | freight | natural gas vehicle | 138700 | 3412.14 | 1 | 869278658.1306 | 0
Statewide | 2019 | T6 Public Class 4 | 2010 | Aggregate | Diesel | 30.4881 | 374779.6636 | 0 | 47.4136 | Medium-heavy duty trucks (GVWR 14001–33000 lbs) | LDVs | freight | diesel vehicle | 138700 | 3412.14 | 1 | 6576272710.8097 | 0
Statewide | 2019 | T6 Public Class 4 | 2010 | Aggregate | Natural Gas | 0.5119 | 6292.6691 | 0 | 0.85191 | Medium-heavy duty trucks (GVWR 14001–33000 lbs) | LDVs | freight | natural gas vehicle | 138700 | 3412.14 | 1 | 118159926.0807 | 0
Statewide | 2019 | T6 Public Class 4 | 2011 | Aggregate | Diesel | 77.2919 | 969493.2091 | 0 | 105.4566 | Medium-heavy duty trucks (GVWR 14001–33000 lbs) | LDVs | freight | diesel vehicle | 138700 | 3412.14 | 1 | 14626835582.8843 | 0
Statewide | 2019 | T6 Public Class 4 | 2011 | Aggregate | Natural Gas | 0.70807 | 8881.4494 | 0 | 1.2753 | Medium-heavy duty trucks (GVWR 14001–33000 lbs) | LDVs | freight | natural gas vehicle | 138700 | 3412.14 | 1 | 176885923.1098 | 0
Statewide | 2019 | T6 Public Class 4 | 2012 | Aggregate | Diesel | 99.9499 | 1276059.6823 | 0 | 137.4587 | Medium-heavy duty trucks (GVWR 14001–33000 lbs) | LDVs | freight | diesel vehicle | 138700 | 3412.14 | 1 | 19065520353.5971 | 0
Statewide | 2019 | T6 Public Class 4 | 2012 | Aggregate | Natural Gas | 7.0501 | 90009.1258 | 0 | 11.8346 | Medium-heavy duty trucks (GVWR 14001–33000 lbs) | LDVs | freight | natural gas vehicle | 138700 | 3412.14 | 1 | 1641458564.6275 | 0
Statewide | 2019 | T6 Public Class 4 | 2013 | Aggregate | Diesel | 27.0107 | 350162.3212 | 0 | 35.0062 | Medium-heavy duty trucks (GVWR 14001–33000 lbs) | LDVs | freight | diesel vehicle | 138700 | 3412.14 | 1 | 4855361869.2167 | 0
Statewide | 2019 | T6 Public Class 4 | 2013 | Aggregate | Natural Gas | 2.9893 | 38753.3571 | 0 | 5.1302 | Medium-heavy duty trucks (GVWR 14001–33000 lbs) | LDVs | freight | natural gas vehicle | 138700 | 3412.14 | 1 | 711555388.8814 | 0
Statewide | 2019 | T6 Public Class 4 | 2014 | Aggregate | Diesel | 82.7434 | 1086738.5046 | 0 | 137.3176 | Medium-heavy duty trucks (GVWR 14001–33000 lbs) | LDVs | freight | diesel vehicle | 138700 | 3412.14 | 1 | 19045952847.0773 | 0
Statewide | 2019 | T6 Public Class 4 | 2014 | Aggregate | Natural Gas | 11.2566 | 147842.2741 | 0 | 18.4182 | Medium-heavy duty trucks (GVWR 14001–33000 lbs) | LDVs | freight | natural gas vehicle | 138700 | 3412.14 | 1 | 2554611115.2754 | 0
Statewide | 2019 | T6 Public Class 4 | 2015 | Aggregate | Diesel | 68.0613 | 903646.2323 | 0 | 114.8792 | Medium-heavy duty trucks (GVWR 14001–33000 lbs) | LDVs | freight | diesel vehicle | 138700 | 3412.14 | 1 | 15933746865.5963 | 0
Statewide | 2019 | T6 Public Class 4 | 2015 | Aggregate | Natural Gas | 1.9387 | 25739.8885 | 0 | 3.2668 | Medium-heavy duty trucks (GVWR 14001–33000 lbs) | LDVs | freight | natural gas vehicle | 138700 | 3412.14 | 1 | 453108860.0998 | 0
Statewide | 2019 | T6 Public Class 4 | 2016 | Aggregate | Diesel | 105.4711 | 1412593.1878 | 0 | 184.8161 | Medium-heavy duty trucks (GVWR 14001–33000 lbs) | LDVs | freight | diesel vehicle | 138700 | 3412.14 | 1 | 25633991656.1639 | 0
Statewide | 2019 | T6 Public Class 4 | 2016 | Aggregate | Natural Gas | 7.5289 | 100835.6407 | 0 | 12.4041 | Medium-heavy duty trucks (GVWR 14001–33000 lbs) | LDVs | freight | natural gas vehicle | 138700 | 3412.14 | 1 | 1720442961.0639 | 0
Statewide | 2019 | T6 Public Class 4 | 2017 | Aggregate | Diesel | 25.86 | 348658.1941 | 0 | 43.6263 | Medium-heavy duty trucks (GVWR 14001–33000 lbs) | LDVs | freight | diesel vehicle | 138700 | 3412.14 | 1 | 6050973322.3827 | 0
Statewide | 2019 | T6 Public Class 4 | 2017 | Aggregate | Natural Gas | 25.14 | 338950.8745 | 0 | 44.6342 | Medium-heavy duty trucks (GVWR 14001–33000 lbs) | LDVs | freight | natural gas vehicle | 138700 | 3412.14 | 1 | 6190766453.6273 | 0
Statewide | 2019 | T6 Public Class 4 | 2018 | Aggregate | Diesel | 69.8689 | 946374.4978 | 0 | 115.6706 | Medium-heavy duty trucks (GVWR 14001–33000 lbs) | LDVs | freight | diesel vehicle | 138700 | 3412.14 | 1 | 16043517165.9788 | 0
Statewide | 2019 | T6 Public Class 4 | 2018 | Aggregate | Natural Gas | 17.1311 | 232041.4094 | 0 | 33.4826 | Medium-heavy duty trucks (GVWR 14001–33000 lbs) | LDVs | freight | natural gas vehicle | 138700 | 3412.14 | 1 | 4644039837.3964 | 0
Statewide | 2019 | T6 Public Class 4 | 2019 | Aggregate | Diesel | 11.6597 | 158345.9516 | 0 | 20.1882 | Medium-heavy duty trucks (GVWR 14001–33000 lbs) | LDVs | freight | diesel vehicle | 138700 | 3412.14 | 1 | 2800102683.5618 | 0
Statewide | 2019 | T6 Public Class 4 | 2019 | Aggregate | Natural Gas | 0.3403 | 4621.4222 | 0 | 0.73296 | Medium-heavy duty trucks (GVWR 14001–33000 lbs) | LDVs | freight | natural gas vehicle | 138700 | 3412.14 | 1 | 101661476.3889 | 0
Statewide | 2019 | T6 Public Class 5 | 1975 | Aggregate | Diesel | 2 | 17655.5451 | 0 | 2.3517 | Medium-heavy duty trucks (GVWR 14001–33000 lbs) | LDVs | freight | diesel vehicle | 138700 | 3412.14 | 1 | 326179550.5114 | 0
Statewide | 2019 | T6 Public Class 5 | 1981 | Aggregate | Diesel | 1 | 8827.7726 | 0 | 1.1014 | Medium-heavy duty trucks (GVWR 14001–33000 lbs) | LDVs | freight | diesel vehicle | 138700 | 3412.14 | 1 | 152768034.194 | 0
Statewide | 2019 | T6 Public Class 5 | 1982 | Aggregate | Diesel | 2 | 17655.5451 | 0 | 2.3517 | Medium-heavy duty trucks (GVWR 14001–33000 lbs) | LDVs | freight | diesel vehicle | 138700 | 3412.14 | 1 | 326179550.5114 | 0
Statewide | 2019 | T6 Public Class 5 | 1983 | Aggregate | Diesel | 2 | 17655.5451 | 0 | 2.65 | Medium-heavy duty trucks (GVWR 14001–33000 lbs) | LDVs | freight | diesel vehicle | 138700 | 3412.14 | 1 | 367552470.5276 | 0
Statewide | 2019 | T6 Public Class 5 | 1984 | Aggregate | Diesel | 2 | 17655.5451 | 0 | 2.65 | Medium-heavy duty trucks (GVWR 14001–33000 lbs) | LDVs | freight | diesel vehicle | 138700 | 3412.14 | 1 | 367552470.5276 | 0
Statewide | 2019 | T6 Public Class 5 | 1985 | Aggregate | Diesel | 20 | 176555.4515 | 0 | 25.4412 | Medium-heavy duty trucks (GVWR 14001–33000 lbs) | LDVs | freight | diesel vehicle | 138700 | 3412.14 | 1 | 3528699277.8597 | 0
Statewide | 2019 | T6 Public Class 5 | 1986 | Aggregate | Diesel | 12 | 105933.2709 | 0 | 15.4884 | Medium-heavy duty trucks (GVWR 14001–33000 lbs) | LDVs | freight | diesel vehicle | 138700 | 3412.14 | 1 | 2148245853.1368 | 0
Statewide | 2019 | T6 Public Class 5 | 1987 | Aggregate | Diesel | 8 | 70622.1806 | 0 | 9.791 | Medium-heavy duty trucks (GVWR 14001–33000 lbs) | LDVs | freight | diesel vehicle | 138700 | 3412.14 | 1 | 1358011035.1521 | 0
Statewide | 2019 | T6 Public Class 5 | 1988 | Aggregate | Diesel | 3 | 26483.3177 | 0 | 3.8743 | Medium-heavy duty trucks (GVWR 14001–33000 lbs) | LDVs | freight | diesel vehicle | 138700 | 3412.14 | 1 | 537360211.9482 | 0
Statewide | 2019 | T6 Public Class 5 | 1989 | Aggregate | Diesel | 1 | 8827.7726 | 0 | 1.1469 | Medium-heavy duty trucks (GVWR 14001–33000 lbs) | LDVs | freight | diesel vehicle | 138700 | 3412.14 | 1 | 159081794.9244 | 0
Statewide | 2019 | T6 Public Class 5 | 1990 | Aggregate | Diesel | 12 | 105933.2709 | 0 | 14.8845 | Medium-heavy duty trucks (GVWR 14001–33000 lbs) | LDVs | freight | diesel vehicle | 138700 | 3412.14 | 1 | 2064474873.5954 | 0
Statewide | 2019 | T6 Public Class 5 | 1991 | Aggregate | Diesel | 7 | 61794.408 | 0 | 8.4279 | Medium-heavy duty trucks (GVWR 14001–33000 lbs) | LDVs | freight | diesel vehicle | 138700 | 3412.14 | 1 | 1168951373.6505 | 0
Statewide | 2019 | T6 Public Class 5 | 1992 | Aggregate | Diesel | 26 | 229522.0869 | 0 | 31.4728 | Medium-heavy duty trucks (GVWR 14001–33000 lbs) | LDVs | freight | diesel vehicle | 138700 | 3412.14 | 1 | 4365279888.8888 | 0
Statewide | 2019 | T6 Public Class 5 | 1993 | Aggregate | Diesel | 19 | 167727.6789 | 0 | 23.4512 | Medium-heavy duty trucks (GVWR 14001–33000 lbs) | LDVs | freight | diesel vehicle | 138700 | 3412.14 | 1 | 3252687145.398 | 0
Statewide | 2019 | T6 Public Class 5 | 1994 | Aggregate | Diesel | 13 | 114761.0435 | 0 | 15.4061 | Medium-heavy duty trucks (GVWR 14001–33000 lbs) | LDVs | freight | diesel vehicle | 138700 | 3412.14 | 1 | 2136829477.691 | 0
Statewide | 2019 | T6 Public Class 5 | 1995 | Aggregate | Diesel | 12 | 105933.2709 | 0 | 14.0981 | Medium-heavy duty trucks (GVWR 14001–33000 lbs) | LDVs | freight | diesel vehicle | 138700 | 3412.14 | 1 | 1955401172.4391 | 0
Statewide | 2019 | T6 Public Class 5 | 1996 | Aggregate | Diesel | 13 | 114761.0435 | 0 | 14.9502 | Medium-heavy duty trucks (GVWR 14001–33000 lbs) | LDVs | freight | diesel vehicle | 138700 | 3412.14 | 1 | 2073589130.3724 | 0
Statewide | 2019 | T6 Public Class 5 | 1997 | Aggregate | Diesel | 13 | 114761.0435 | 0 | 14.8885 | Medium-heavy duty trucks (GVWR 14001–33000 lbs) | LDVs | freight | diesel vehicle | 138700 | 3412.14 | 1 | 2065029787.0666 | 0
Statewide | 2019 | T6 Public Class 5 | 1998 | Aggregate | Diesel | 17 | 150072.1338 | 0 | 19.7589 | Medium-heavy duty trucks (GVWR 14001–33000 lbs) | LDVs | freight | diesel vehicle | 138700 | 3412.14 | 1 | 2740565814.2807 | 0
Statewide | 2019 | T6 Public Class 5 | 1999 | Aggregate | Diesel | 122 | 1076988.2541 | 0 | 146.9826 | Medium-heavy duty trucks (GVWR 14001–33000 lbs) | LDVs | freight | diesel vehicle | 138700 | 3412.14 | 1 | 20386482397.9845 | 0
Statewide | 2019 | T6 Public Class 5 | 2000 | Aggregate | Diesel | 127 | 1121127.1169 | 0 | 152.3178 | Medium-heavy duty trucks (GVWR 14001–33000 lbs) | LDVs | freight | diesel vehicle | 138700 | 3412.14 | 1 | 21126484594.8909 | 0
Statewide | 2019 | T6 Public Class 5 | 2001 | Aggregate | Diesel | 161 | 1421271.3845 | 0 | 190.2375 | Medium-heavy duty trucks (GVWR 14001–33000 lbs) | LDVs | freight | diesel vehicle | 138700 | 3412.14 | 1 | 26385939733.159 | 0
Statewide | 2019 | T6 Public Class 5 | 2002 | Aggregate | Diesel | 143 | 1332797.4743 | 0 | 178.4004 | Medium-heavy duty trucks (GVWR 14001–33000 lbs) | LDVs | freight | diesel vehicle | 138700 | 3412.14 | 1 | 24744137801.7463 | 0
Statewide | 2019 | T6 Public Class 5 | 2003 | Aggregate | Diesel | 195 | 1908245.8075 | 0 | 254.1868 | Medium-heavy duty trucks (GVWR 14001–33000 lbs) | LDVs | freight | diesel vehicle | 138700 | 3412.14 | 1 | 35255709300.3853 | 0
Statewide | 2019 | T6 Public Class 5 | 2004 | Aggregate | Diesel | 125 | 1278076.775 | 0 | 171.7881 | Medium-heavy duty trucks (GVWR 14001–33000 lbs) | LDVs | freight | diesel vehicle | 138700 | 3412.14 | 1 | 23827008021.457 | 0
Statewide | 2019 | T6 Public Class 5 | 2005 | Aggregate | Diesel | 164 | 1744382.2035 | 0 | 228.2325 | Medium-heavy duty trucks (GVWR 14001–33000 lbs) | LDVs | freight | diesel vehicle | 138700 | 3412.14 | 1 | 31655843761.8575 | 0
Statewide | 2019 | T6 Public Class 5 | 2006 | Aggregate | Diesel | 224 | 2468807.9107 | 0 | 328.856 | Medium-heavy duty trucks (GVWR 14001–33000 lbs) | LDVs | freight | diesel vehicle | 138700 | 3412.14 | 1 | 45612327208.5876 | 0
Statewide | 2019 | T6 Public Class 5 | 2007 | Aggregate | Diesel | 187 | 2127980.5829 | 0 | 281.1709 | Medium-heavy duty trucks (GVWR 14001–33000 lbs) | LDVs | freight | diesel vehicle | 138700 | 3412.14 | 1 | 38998400189.5798 | 0
Statewide | 2019 | T6 Public Class 5 | 2008 | Aggregate | Diesel | 430 | 5035648.781 | 0 | 690.7714 | Medium-heavy duty trucks (GVWR 14001–33000 lbs) | LDVs | freight | diesel vehicle | 138700 | 3412.14 | 1 | 95809999619.2248 | 0
Statewide | 2019 | T6 Public Class 5 | 2009 | Aggregate | Diesel | 220.0947 | 2644475.4675 | 0 | 360.8149 | Medium-heavy duty trucks (GVWR 14001–33000 lbs) | LDVs | freight | diesel vehicle | 138700 | 3412.14 | 1 | 50045026023.3563 | 0
Statewide | 2019 | T6 Public Class 5 | 2009 | Aggregate | Natural Gas | 10.9053 | 131029.1059 | 0 | 17.1126 | Medium-heavy duty trucks (GVWR 14001–33000 lbs) | LDVs | freight | natural gas vehicle | 138700 | 3412.14 | 1 | 2373514639.9654 | 0
Statewide | 2019 | T6 Public Class 5 | 2010 | Aggregate | Diesel | 136.5161 | 1678145.0901 | 0 | 212.8934 | Medium-heavy duty trucks (GVWR 14001–33000 lbs) | LDVs | freight | diesel vehicle | 138700 | 3412.14 | 1 | 29528311598.8926 | 0
Statewide | 2019 | T6 Public Class 5 | 2010 | Aggregate | Natural Gas | 3.4839 | 42826.7351 | 0 | 5.4519 | Medium-heavy duty trucks (GVWR 14001–33000 lbs) | LDVs | freight | natural gas vehicle | 138700 | 3412.14 | 1 | 756182004.4333 | 0
Statewide | 2019 | T6 Public Class 5 | 2011 | Aggregate | Diesel | 230.3358 | 2889162.9457 | 0 | 335.3983 | Medium-heavy duty trucks (GVWR 14001–33000 lbs) | LDVs | freight | diesel vehicle | 138700 | 3412.14 | 1 | 46519749237.5459 | 0
Statewide | 2019 | T6 Public Class 5 | 2011 | Aggregate | Natural Gas | 3.6642 | 45961.03 | 0 | 7.1511 | Medium-heavy duty trucks (GVWR 14001–33000 lbs) | LDVs | freight | natural gas vehicle | 138700 | 3412.14 | 1 | 991851762.6753 | 0
Statewide | 2019 | T6 Public Class 5 | 2012 | Aggregate | Diesel | 370.7653 | 4733560.1496 | 0 | 546.9403 | Medium-heavy duty trucks (GVWR 14001–33000 lbs) | LDVs | freight | diesel vehicle | 138700 | 3412.14 | 1 | 75860617100.8248 | 0
Statewide | 2019 | T6 Public Class 5 | 2012 | Aggregate | Natural Gas | 6.2347 | 79598.1744 | 0 | 10.9877 | Medium-heavy duty trucks (GVWR 14001–33000 lbs) | LDVs | freight | natural gas vehicle | 138700 | 3412.14 | 1 | 1523997283.3966 | 0
Statewide | 2019 | T6 Public Class 5 | 2013 | Aggregate | Diesel | 125.2806 | 1624120.0013 | 0 | 169.9063 | Medium-heavy duty trucks (GVWR 14001–33000 lbs) | LDVs | freight | diesel vehicle | 138700 | 3412.14 | 1 | 23565998005.282 | 0
Statewide | 2019 | T6 Public Class 5 | 2013 | Aggregate | Natural Gas | 6.7194 | 87108.9836 | 0 | 12.3837 | Medium-heavy duty trucks (GVWR 14001–33000 lbs) | LDVs | freight | natural gas vehicle | 138700 | 3412.14 | 1 | 1717615127.7513 | 0
Statewide | 2019 | T6 Public Class 5 | 2014 | Aggregate | Diesel | 183.2701 | 2407039.9134 | 0 | 315.2743 | Medium-heavy duty trucks (GVWR 14001–33000 lbs) | LDVs | freight | diesel vehicle | 138700 | 3412.14 | 1 | 43728546926.5586 | 0
Statewide | 2019 | T6 Public Class 5 | 2014 | Aggregate | Natural Gas | 14.7299 | 193460.0249 | 0 | 25.5541 | Medium-heavy duty trucks (GVWR 14001–33000 lbs) | LDVs | freight | natural gas vehicle | 138700 | 3412.14 | 1 | 3544349267.1097 | 0
Statewide | 2019 | T6 Public Class 5 | 2015 | Aggregate | Diesel | 286.0361 | 3797685.1546 | 0 | 496.4258 | Medium-heavy duty trucks (GVWR 14001–33000 lbs) | LDVs | freight | diesel vehicle | 138700 | 3412.14 | 1 | 68854254922.7786 | 0
Statewide | 2019 | T6 Public Class 5 | 2015 | Aggregate | Natural Gas | 7.9639 | 105736.553 | 0 | 14.0754 | Medium-heavy duty trucks (GVWR 14001–33000 lbs) | LDVs | freight | natural gas vehicle | 138700 | 3412.14 | 1 | 1952252153.0654 | 0
Statewide | 2019 | T6 Public Class 5 | 2016 | Aggregate | Diesel | 489.2079 | 6552046.6522 | 0 | 863.8442 | Medium-heavy duty trucks (GVWR 14001–33000 lbs) | LDVs | freight | diesel vehicle | 138700 | 3412.14 | 1 | 119815193050.1938 | 0
Statewide | 2019 | T6 Public Class 5 | 2016 | Aggregate | Natural Gas | 21.7921 | 291866.0147 | 0 | 37.1738 | Medium-heavy duty trucks (GVWR 14001–33000 lbs) | LDVs | freight | natural gas vehicle | 138700 | 3412.14 | 1 | 5156000590.1699 | 0
Statewide | 2019 | T6 Public Class 5 | 2017 | Aggregate | Diesel | 311.8942 | 4205122.9529 | 0 | 533.8464 | Medium-heavy duty trucks (GVWR 14001–33000 lbs) | LDVs | freight | diesel vehicle | 138700 | 3412.14 | 1 | 74044499294.7962 | 0
Statewide | 2019 | T6 Public Class 5 | 2017 | Aggregate | Natural Gas | 134.1058 | 1808085.7649 | 0 | 245.4059 | Medium-heavy duty trucks (GVWR 14001–33000 lbs) | LDVs | freight | natural gas vehicle | 138700 | 3412.14 | 1 | 34037793512.3992 | 0
Statewide | 2019 | T6 Public Class 5 | 2018 | Aggregate | Diesel | 162.9925 | 2207734.8942 | 0 | 278.3051 | Medium-heavy duty trucks (GVWR 14001–33000 lbs) | LDVs | freight | diesel vehicle | 138700 | 3412.14 | 1 | 38600923925.2893 | 0
Statewide | 2019 | T6 Public Class 5 | 2018 | Aggregate | Natural Gas | 47.0075 | 636717.2957 | 0 | 97.5202 | Medium-heavy duty trucks (GVWR 14001–33000 lbs) | LDVs | freight | natural gas vehicle | 138700 | 3412.14 | 1 | 13526051380.4462 | 0
Statewide | 2019 | T6 Public Class 5 | 2019 | Aggregate | Diesel | 140.3744 | 1906371.1497 | 0 | 242.4585 | Medium-heavy duty trucks (GVWR 14001–33000 lbs) | LDVs | freight | diesel vehicle | 138700 | 3412.14 | 1 | 33628987205.5989 | 0
Statewide | 2019 | T6 Public Class 5 | 2019 | Aggregate | Natural Gas | 3.6256 | 49237.3362 | 0 | 7.1855 | Medium-heavy duty trucks (GVWR 14001–33000 lbs) | LDVs | freight | natural gas vehicle | 138700 | 3412.14 | 1 | 996627826.7356 | 0
Statewide | 2019 | T6 Public Class 5 | 2020 | Aggregate | Diesel | 0.93315 | 5280.2977 | 0 | 0.731 | Medium-heavy duty trucks (GVWR 14001–33000 lbs) | LDVs | freight | diesel vehicle | 138700 | 3412.14 | 1 | 101390096.0777 | 0
Statewide | 2019 | T6 Public Class 5 | 2020 | Aggregate | Natural Gas | 0.066853 | 378.2917 | 0 | 0.071328 | Medium-heavy duty trucks (GVWR 14001–33000 lbs) | LDVs | freight | natural gas vehicle | 138700 | 3412.14 | 1 | 9893221.5673 | 0
Statewide | 2019 | T6 Public Class 6 | 1975 | Aggregate | Diesel | 167 | 1474238.0199 | 0 | 212.5019 | Medium-heavy duty trucks (GVWR 14001–33000 lbs) | LDVs | freight | diesel vehicle | 138700 | 3412.14 | 1 | 29474019896.8315 | 0
Statewide | 2019 | T6 Public Class 6 | 1976 | Aggregate | Diesel | 35 | 308972.0401 | 0 | 44.2043 | Medium-heavy duty trucks (GVWR 14001–33000 lbs) | LDVs | freight | diesel vehicle | 138700 | 3412.14 | 1 | 6131136771.8096 | 0
Statewide | 2019 | T6 Public Class 6 | 1977 | Aggregate | Diesel | 2 | 17655.5451 | 0 | 2.65 | Medium-heavy duty trucks (GVWR 14001–33000 lbs) | LDVs | freight | diesel vehicle | 138700 | 3412.14 | 1 | 367552470.5276 | 0
Statewide | 2019 | T6 Public Class 6 | 1978 | Aggregate | Diesel | 6 | 52966.6354 | 0 | 7.8008 | Medium-heavy duty trucks (GVWR 14001–33000 lbs) | LDVs | freight | diesel vehicle | 138700 | 3412.14 | 1 | 1081970951.5748 | 0
Statewide | 2019 | T6 Public Class 6 | 1979 | Aggregate | Diesel | 6 | 52966.6354 | 0 | 7.767 | Medium-heavy duty trucks (GVWR 14001–33000 lbs) | LDVs | freight | diesel vehicle | 138700 | 3412.14 | 1 | 1077287668.5428 | 0
Statewide | 2019 | T6 Public Class 6 | 1980 | Aggregate | Diesel | 6 | 52966.6354 | 0 | 6.7959 | Medium-heavy duty trucks (GVWR 14001–33000 lbs) | LDVs | freight | diesel vehicle | 138700 | 3412.14 | 1 | 942596233.1519 | 0
Statewide | 2019 | T6 Public Class 6 | 1981 | Aggregate | Diesel | 58 | 512010.8093 | 0 | 72.2849 | Medium-heavy duty trucks (GVWR 14001–33000 lbs) | LDVs | freight | diesel vehicle | 138700 | 3412.14 | 1 | 10025912264.9668 | 0
Statewide | 2019 | T6 Public Class 6 | 1982 | Aggregate | Diesel | 77 | 679738.4882 | 0 | 96.1351 | Medium-heavy duty trucks (GVWR 14001–33000 lbs) | LDVs | freight | diesel vehicle | 138700 | 3412.14 | 1 | 13333931991.9468 | 0
Statewide | 2019 | T6 Public Class 6 | 1983 | Aggregate | Diesel | 84 | 741532.8963 | 0 | 106.7283 | Medium-heavy duty trucks (GVWR 14001–33000 lbs) | LDVs | freight | diesel vehicle | 138700 | 3412.14 | 1 | 14803212757.2092 | 0
Statewide | 2019 | T6 Public Class 6 | 1984 | Aggregate | Diesel | 62 | 547321.8997 | 0 | 79.0478 | Medium-heavy duty trucks (GVWR 14001–33000 lbs) | LDVs | freight | diesel vehicle | 138700 | 3412.14 | 1 | 10963933893.9661 | 0
Statewide | 2019 | T6 Public Class 6 | 1985 | Aggregate | Diesel | 86 | 759188.4414 | 0 | 106.1716 | Medium-heavy duty trucks (GVWR 14001–33000 lbs) | LDVs | freight | diesel vehicle | 138700 | 3412.14 | 1 | 14726000260.4958 | 0
Statewide | 2019 | T6 Public Class 6 | 1986 | Aggregate | Diesel | 95 | 838638.3945 | 0 | 118.2863 | Medium-heavy duty trucks (GVWR 14001–33000 lbs) | LDVs | freight | diesel vehicle | 138700 | 3412.14 | 1 | 16406310186.7227 | 0
Statewide | 2019 | T6 Public Class 6 | 1987 | Aggregate | Diesel | 118 | 1041677.1638 | 0 | 143.9596 | Medium-heavy duty trucks (GVWR 14001–33000 lbs) | LDVs | freight | diesel vehicle | 138700 | 3412.14 | 1 | 19967195573.2395 | 0
Statewide | 2019 | T6 Public Class 6 | 1988 | Aggregate | Diesel | 136 | 1200577.0701 | 0 | 166.6415 | Medium-heavy duty trucks (GVWR 14001–33000 lbs) | LDVs | freight | diesel vehicle | 138700 | 3412.14 | 1 | 23113177052.7054 | 0
Statewide | 2019 | T6 Public Class 6 | 1989 | Aggregate | Diesel | 95 | 838638.3946 | 0 | 116.3538 | Medium-heavy duty trucks (GVWR 14001–33000 lbs) | LDVs | freight | diesel vehicle | 138700 | 3412.14 | 1 | 16138269261.302 | 0
Statewide | 2019 | T6 Public Class 6 | 1990 | Aggregate | Diesel | 110 | 971054.9831 | 0 | 134.7452 | Medium-heavy duty trucks (GVWR 14001–33000 lbs) | LDVs | freight | diesel vehicle | 138700 | 3412.14 | 1 | 18689162094.3629 | 0
Statewide | 2019 | T6 Public Class 6 | 1991 | Aggregate | Diesel | 114 | 1006366.0735 | 0 | 135.4817 | Medium-heavy duty trucks (GVWR 14001–33000 lbs) | LDVs | freight | diesel vehicle | 138700 | 3412.14 | 1 | 18791311221.2712 | 0
Statewide | 2019 | T6 Public Class 6 | 1992 | Aggregate | Diesel | 124 | 1094643.7992 | 0 | 151.0063 | Medium-heavy duty trucks (GVWR 14001–33000 lbs) | LDVs | freight | diesel vehicle | 138700 | 3412.14 | 1 | 20944576258.335 | 0
Statewide | 2019 | T6 Public Class 6 | 1993 | Aggregate | Diesel | 102 | 900432.8026 | 0 | 123.5566 | Medium-heavy duty trucks (GVWR 14001–33000 lbs) | LDVs | freight | diesel vehicle | 138700 | 3412.14 | 1 | 17137306090.2065 | 0
Statewide | 2019 | T6 Public Class 6 | 1994 | Aggregate | Diesel | 85 | 750360.6688 | 0 | 98.8199 | Medium-heavy duty trucks (GVWR 14001–33000 lbs) | LDVs | freight | diesel vehicle | 138700 | 3412.14 | 1 | 13706325008.3891 | 0
Statewide | 2019 | T6 Public Class 6 | 1995 | Aggregate | Diesel | 210 | 1853832.2406 | 0 | 244.5354 | Medium-heavy duty trucks (GVWR 14001–33000 lbs) | LDVs | freight | diesel vehicle | 138700 | 3412.14 | 1 | 33917058547.8633 | 0
Statewide | 2019 | T6 Public Class 6 | 1996 | Aggregate | Diesel | 92 | 812155.0768 | 0 | 106.4469 | Medium-heavy duty trucks (GVWR 14001–33000 lbs) | LDVs | freight | diesel vehicle | 138700 | 3412.14 | 1 | 14764182846.6365 | 0
Statewide | 2019 | T6 Public Class 6 | 1997 | Aggregate | Diesel | 150 | 1324165.8862 | 0 | 175.5811 | Medium-heavy duty trucks (GVWR 14001–33000 lbs) | LDVs | freight | diesel vehicle | 138700 | 3412.14 | 1 | 24353096533.9631 | 0
Statewide | 2019 | T6 Public Class 6 | 1998 | Aggregate | Diesel | 121 | 1068160.4815 | 0 | 143.1905 | Medium-heavy duty trucks (GVWR 14001–33000 lbs) | LDVs | freight | diesel vehicle | 138700 | 3412.14 | 1 | 19860520750.9106 | 0
Statewide | 2019 | T6 Public Class 6 | 1999 | Aggregate | Diesel | 162 | 1430099.157 | 0 | 190.5897 | Medium-heavy duty trucks (GVWR 14001–33000 lbs) | LDVs | freight | diesel vehicle | 138700 | 3412.14 | 1 | 26434789045.2055 | 0
Statewide | 2019 | T6 Public Class 6 | 2000 | Aggregate | Diesel | 201 | 1774382.2875 | 0 | 241.1098 | Medium-heavy duty trucks (GVWR 14001–33000 lbs) | LDVs | freight | diesel vehicle | 138700 | 3412.14 | 1 | 33441934453.4406 | 0
Statewide | 2019 | T6 Public Class 6 | 2001 | Aggregate | Diesel | 274 | 2418809.6854 | 0 | 329.8649 | Medium-heavy duty trucks (GVWR 14001–33000 lbs) | LDVs | freight | diesel vehicle | 138700 | 3412.14 | 1 | 45752261589.4461 | 0
Statewide | 2019 | T6 Public Class 6 | 2002 | Aggregate | Diesel | 185 | 1724248.4807 | 0 | 230.6049 | Medium-heavy duty trucks (GVWR 14001–33000 lbs) | LDVs | freight | diesel vehicle | 138700 | 3412.14 | 1 | 31984896374.0513 | 0
Statewide | 2019 | T6 Public Class 6 | 2003 | Aggregate | Diesel | 164 | 1604883.6535 | 0 | 216.9461 | Medium-heavy duty trucks (GVWR 14001–33000 lbs) | LDVs | freight | diesel vehicle | 138700 | 3412.14 | 1 | 30090424549.1799 | 0
Statewide | 2019 | T6 Public Class 6 | 2004 | Aggregate | Diesel | 152 | 1554141.3584 | 0 | 208.4368 | Medium-heavy duty trucks (GVWR 14001–33000 lbs) | LDVs | freight | diesel vehicle | 138700 | 3412.14 | 1 | 28910177457.0849 | 0
Statewide | 2019 | T6 Public Class 6 | 2005 | Aggregate | Diesel | 125 | 1329559.6063 | 0 | 175.0076 | Medium-heavy duty trucks (GVWR 14001–33000 lbs) | LDVs | freight | diesel vehicle | 138700 | 3412.14 | 1 | 24273556653.6391 | 0
Statewide | 2019 | T6 Public Class 6 | 2006 | Aggregate | Diesel | 157 | 1730369.8303 | 0 | 229.885 | Medium-heavy duty trucks (GVWR 14001–33000 lbs) | LDVs | freight | diesel vehicle | 138700 | 3412.14 | 1 | 31885052996.828 | 0
Statewide | 2019 | T6 Public Class 6 | 2007 | Aggregate | Diesel | 139 | 1581760.968 | 0 | 210.0712 | Medium-heavy duty trucks (GVWR 14001–33000 lbs) | LDVs | freight | diesel vehicle | 138700 | 3412.14 | 1 | 29136881224.0322 | 0
Statewide | 2019 | T6 Public Class 6 | 2008 | Aggregate | Diesel | 151 | 1768332.4789 | 0 | 240.5676 | Medium-heavy duty trucks (GVWR 14001–33000 lbs) | LDVs | freight | diesel vehicle | 138700 | 3412.14 | 1 | 33366730224.8547 | 0
Statewide | 2019 | T6 Public Class 6 | 2009 | Aggregate | Diesel | 163.8872 | 1969132.933 | 0 | 265.5343 | Medium-heavy duty trucks (GVWR 14001–33000 lbs) | LDVs | freight | diesel vehicle | 138700 | 3412.14 | 1 | 36829607499.0767 | 0
Statewide | 2019 | T6 Public Class 6 | 2009 | Aggregate | Natural Gas | 25.1128 | 301734.4452 | 0 | 39.8108 | Medium-heavy duty trucks (GVWR 14001–33000 lbs) | LDVs | freight | natural gas vehicle | 138700 | 3412.14 | 1 | 5521751532.6646 | 0
Statewide | 2019 | T6 Public Class 6 | 2010 | Aggregate | Diesel | 67.4411 | 829029.8842 | 0 | 104.5203 | Medium-heavy duty trucks (GVWR 14001–33000 lbs) | LDVs | freight | diesel vehicle | 138700 | 3412.14 | 1 | 14496972327.208 | 0
Statewide | 2019 | T6 Public Class 6 | 2010 | Aggregate | Natural Gas | 1.5589 | 19163.3725 | 0 | 2.5604 | Medium-heavy duty trucks (GVWR 14001–33000 lbs) | LDVs | freight | natural gas vehicle | 138700 | 3412.14 | 1 | 355129545.6138 | 0
Statewide | 2019 | T6 Public Class 6 | 2011 | Aggregate | Diesel | 92.0394 | 1154474.0793 | 0 | 131.661 | Medium-heavy duty trucks (GVWR 14001–33000 lbs) | LDVs | freight | diesel vehicle | 138700 | 3412.14 | 1 | 18261387279.6506 | 0
Statewide | 2019 | T6 Public Class 6 | 2011 | Aggregate | Natural Gas | 1.9606 | 24592.8169 | 0 | 3.8149 | Medium-heavy duty trucks (GVWR 14001–33000 lbs) | LDVs | freight | natural gas vehicle | 138700 | 3412.14 | 1 | 529130174.5021 | 0
Statewide | 2019 | T6 Public Class 6 | 2012 | Aggregate | Diesel | 159.5113 | 2036480.1424 | 0 | 235.5946 | Medium-heavy duty trucks (GVWR 14001–33000 lbs) | LDVs | freight | diesel vehicle | 138700 | 3412.14 | 1 | 32676968006.2643 | 0
Statewide | 2019 | T6 Public Class 6 | 2012 | Aggregate | Natural Gas | 2.4887 | 31773.5671 | 0 | 4.4835 | Medium-heavy duty trucks (GVWR 14001–33000 lbs) | LDVs | freight | natural gas vehicle | 138700 | 3412.14 | 1 | 621863474.8724 | 0
Statewide | 2019 | T6 Public Class 6 | 2013 | Aggregate | Diesel | 94.2279 | 1221557.5564 | 0 | 128.9297 | Medium-heavy duty trucks (GVWR 14001–33000 lbs) | LDVs | freight | diesel vehicle | 138700 | 3412.14 | 1 | 17882551008.8694 | 0
Statewide | 2019 | T6 Public Class 6 | 2013 | Aggregate | Natural Gas | 4.7721 | 61864.1823 | 0 | 8.6045 | Medium-heavy duty trucks (GVWR 14001–33000 lbs) | LDVs | freight | natural gas vehicle | 138700 | 3412.14 | 1 | 1193440191.4547 | 0
Statewide | 2019 | T6 Public Class 6 | 2014 | Aggregate | Diesel | 40.6312 | 533643.6071 | 0 | 70.3203 | Medium-heavy duty trucks (GVWR 14001–33000 lbs) | LDVs | freight | diesel vehicle | 138700 | 3412.14 | 1 | 9753428672.5087 | 0
Statewide | 2019 | T6 Public Class 6 | 2014 | Aggregate | Natural Gas | 3.3688 | 44245.2681 | 0 | 6.1367 | Medium-heavy duty trucks (GVWR 14001–33000 lbs) | LDVs | freight | natural gas vehicle | 138700 | 3412.14 | 1 | 851166576.7772 | 0
Statewide | 2019 | T6 Public Class 6 | 2015 | Aggregate | Diesel | 86.1167 | 1143366.6953 | 0 | 148.3756 | Medium-heavy duty trucks (GVWR 14001–33000 lbs) | LDVs | freight | diesel vehicle | 138700 | 3412.14 | 1 | 20579699525.1406 | 0
Statewide | 2019 | T6 Public Class 6 | 2015 | Aggregate | Natural Gas | 2.8833 | 38281.3726 | 0 | 5.2089 | Medium-heavy duty trucks (GVWR 14001–33000 lbs) | LDVs | freight | natural gas vehicle | 138700 | 3412.14 | 1 | 722476330.1021 | 0
Statewide | 2019 | T6 Public Class 6 | 2016 | Aggregate | Diesel | 102.8937 | 1378073.9322 | 0 | 180.7143 | Medium-heavy duty trucks (GVWR 14001–33000 lbs) | LDVs | freight | diesel vehicle | 138700 | 3412.14 | 1 | 25065070843.8152 | 0
Statewide | 2019 | T6 Public Class 6 | 2016 | Aggregate | Natural Gas | 6.1063 | 81782.1944 | 0 | 10.3295 | Medium-heavy duty trucks (GVWR 14001–33000 lbs) | LDVs | freight | natural gas vehicle | 138700 | 3412.14 | 1 | 1432699405.8176 | 0
Statewide | 2019 | T6 Public Class 6 | 2017 | Aggregate | Diesel | 83.4244 | 1124771.5848 | 0 | 142.4351 | Medium-heavy duty trucks (GVWR 14001–33000 lbs) | LDVs | freight | diesel vehicle | 138700 | 3412.14 | 1 | 19755745695.5842 | 0
Statewide | 2019 | T6 Public Class 6 | 2017 | Aggregate | Natural Gas | 43.5756 | 587509.8214 | 0 | 79.1773 | Medium-heavy duty trucks (GVWR 14001–33000 lbs) | LDVs | freight | natural gas vehicle | 138700 | 3412.14 | 1 | 10981897732.2899 | 0
Statewide | 2019 | T6 Public Class 6 | 2018 | Aggregate | Diesel | 82.1676 | 1112961.6362 | 0 | 139.5993 | Medium-heavy duty trucks (GVWR 14001–33000 lbs) | LDVs | freight | diesel vehicle | 138700 | 3412.14 | 1 | 19362419663.1008 | 0
Statewide | 2019 | T6 Public Class 6 | 2018 | Aggregate | Natural Gas | 31.8324 | 431169.5525 | 0 | 66.7091 | Medium-heavy duty trucks (GVWR 14001–33000 lbs) | LDVs | freight | natural gas vehicle | 138700 | 3412.14 | 1 | 9252558120.9479 | 0
Statewide | 2019 | T6 Public Class 6 | 2019 | Aggregate | Diesel | 82.5929 | 1121662.0676 | 0 | 140.6724 | Medium-heavy duty trucks (GVWR 14001–33000 lbs) | LDVs | freight | diesel vehicle | 138700 | 3412.14 | 1 | 19511259010.4028 | 0
Statewide | 2019 | T6 Public Class 6 | 2019 | Aggregate | Natural Gas | 3.4071 | 46270.7781 | 0 | 6.5009 | Medium-heavy duty trucks (GVWR 14001–33000 lbs) | LDVs | freight | natural gas vehicle | 138700 | 3412.14 | 1 | 901679541.0577 | 0
Statewide | 2019 | T6 Public Class 6 | 2020 | Aggregate | Diesel | 12.4874 | 70660.8855 | 0 | 9.6463 | Medium-heavy duty trucks (GVWR 14001–33000 lbs) | LDVs | freight | diesel vehicle | 138700 | 3412.14 | 1 | 1337938954.1908 | 0
Statewide | 2019 | T6 Public Class 6 | 2020 | Aggregate | Natural Gas | 1.5126 | 8559.3656 | 0 | 1.5186 | Medium-heavy duty trucks (GVWR 14001–33000 lbs) | LDVs | freight | natural gas vehicle | 138700 | 3412.14 | 1 | 210634675.4447 | 0
Statewide | 2019 | T6 Public Class 7 | 1975 | Aggregate | Diesel | 1045 | 11526701.2984 | 0 | 1637.0961 | Medium-heavy duty trucks (GVWR 14001–33000 lbs) | LDVs | freight | diesel vehicle | 138700 | 3412.14 | 1 | 227065227291.4333 | 0
Statewide | 2019 | T6 Public Class 7 | 1976 | Aggregate | Diesel | 116 | 1279518.9957 | 0 | 183.4546 | Medium-heavy duty trucks (GVWR 14001–33000 lbs) | LDVs | freight | diesel vehicle | 138700 | 3412.14 | 1 | 25445147937.2586 | 0
Statewide | 2019 | T6 Public Class 7 | 1977 | Aggregate | Diesel | 136 | 1500125.7192 | 0 | 212.3577 | Medium-heavy duty trucks (GVWR 14001–33000 lbs) | LDVs | freight | diesel vehicle | 138700 | 3412.14 | 1 | 29454016157.5177 | 0
Statewide | 2019 | T6 Public Class 7 | 1978 | Aggregate | Diesel | 154 | 1698671.7701 | 0 | 240.5032 | Medium-heavy duty trucks (GVWR 14001–33000 lbs) | LDVs | freight | diesel vehicle | 138700 | 3412.14 | 1 | 33357791215.9439 | 0
Statewide | 2019 | T6 Public Class 7 | 1979 | Aggregate | Diesel | 157 | 1731762.7786 | 0 | 244.1762 | Medium-heavy duty trucks (GVWR 14001–33000 lbs) | LDVs | freight | diesel vehicle | 138700 | 3412.14 | 1 | 33867238886.4235 | 0
Statewide | 2019 | T6 Public Class 7 | 1980 | Aggregate | Diesel | 229 | 2525946.983 | 0 | 354.4692 | Medium-heavy duty trucks (GVWR 14001–33000 lbs) | LDVs | freight | diesel vehicle | 138700 | 3412.14 | 1 | 49164875048.9216 | 0
Statewide | 2019 | T6 Public Class 7 | 1981 | Aggregate | Diesel | 266 | 2934069.4214 | 0 | 419.4693 | Medium-heavy duty trucks (GVWR 14001–33000 lbs) | LDVs | freight | diesel vehicle | 138700 | 3412.14 | 1 | 58180391909.665 | 0
Statewide | 2019 | T6 Public Class 7 | 1982 | Aggregate | Diesel | 189 | 2084733.5362 | 0 | 293.5547 | Medium-heavy duty trucks (GVWR 14001–33000 lbs) | LDVs | freight | diesel vehicle | 138700 | 3412.14 | 1 | 40716032179.1198 | 0
Statewide | 2019 | T6 Public Class 7 | 1983 | Aggregate | Diesel | 203 | 2239158.2426 | 0 | 319.9475 | Medium-heavy duty trucks (GVWR 14001–33000 lbs) | LDVs | freight | diesel vehicle | 138700 | 3412.14 | 1 | 44376713029.8772 | 0
Statewide | 2019 | T6 Public Class 7 | 1984 | Aggregate | Diesel | 216 | 2382552.6128 | 0 | 337.1946 | Medium-heavy duty trucks (GVWR 14001–33000 lbs) | LDVs | freight | diesel vehicle | 138700 | 3412.14 | 1 | 46768893352.6836 | 0
Statewide | 2019 | T6 Public Class 7 | 1985 | Aggregate | Diesel | 282 | 3110554.8 | 0 | 444.5005 | Medium-heavy duty trucks (GVWR 14001–33000 lbs) | LDVs | freight | diesel vehicle | 138700 | 3412.14 | 1 | 61652218906.6582 | 0
Statewide | 2019 | T6 Public Class 7 | 1986 | Aggregate | Diesel | 351 | 3871647.9959 | 0 | 550.6917 | Medium-heavy duty trucks (GVWR 14001–33000 lbs) | LDVs | freight | diesel vehicle | 138700 | 3412.14 | 1 | 76380934660.6373 | 0
Statewide | 2019 | T6 Public Class 7 | 1987 | Aggregate | Diesel | 351 | 3871647.9958 | 0 | 533.2977 | Medium-heavy duty trucks (GVWR 14001–33000 lbs) | LDVs | freight | diesel vehicle | 138700 | 3412.14 | 1 | 73968396963.9517 | 0
Statewide | 2019 | T6 Public Class 7 | 1988 | Aggregate | Diesel | 335 | 3695162.6171 | 0 | 508.6493 | Medium-heavy duty trucks (GVWR 14001–33000 lbs) | LDVs | freight | diesel vehicle | 138700 | 3412.14 | 1 | 70549658384.2204 | 0
Statewide | 2019 | T6 Public Class 7 | 1989 | Aggregate | Diesel | 321 | 3540737.9107 | 0 | 487.7877 | Medium-heavy duty trucks (GVWR 14001–33000 lbs) | LDVs | freight | diesel vehicle | 138700 | 3412.14 | 1 | 67656156434.9434 | 0
Statewide | 2019 | T6 Public Class 7 | 1990 | Aggregate | Diesel | 422 | 4654801.8643 | 0 | 633.4934 | Medium-heavy duty trucks (GVWR 14001–33000 lbs) | LDVs | freight | diesel vehicle | 138700 | 3412.14 | 1 | 87865532967.8968 | 0
Statewide | 2019 | T6 Public Class 7 | 1991 | Aggregate | Diesel | 434 | 4787165.8978 | 0 | 624.5374 | Medium-heavy duty trucks (GVWR 14001–33000 lbs) | LDVs | freight | diesel vehicle | 138700 | 3412.14 | 1 | 86623331391.278 | 0
Statewide | 2019 | T6 Public Class 7 | 1992 | Aggregate | Diesel | 324 | 3573828.9193 | 0 | 482.7102 | Medium-heavy duty trucks (GVWR 14001–33000 lbs) | LDVs | freight | diesel vehicle | 138700 | 3412.14 | 1 | 66951911298.5835 | 0
Statewide | 2019 | T6 Public Class 7 | 1993 | Aggregate | Diesel | 383 | 4224618.7534 | 0 | 573.3923 | Medium-heavy duty trucks (GVWR 14001–33000 lbs) | LDVs | freight | diesel vehicle | 138700 | 3412.14 | 1 | 79529514133.3959 | 0
Statewide | 2019 | T6 Public Class 7 | 1994 | Aggregate | Diesel | 328 | 3617950.2639 | 0 | 470.4978 | Medium-heavy duty trucks (GVWR 14001–33000 lbs) | LDVs | freight | diesel vehicle | 138700 | 3412.14 | 1 | 65258044949.3622 | 0
Statewide | 2019 | T6 Public Class 7 | 1995 | Aggregate | Diesel | 472 | 5206318.6725 | 0 | 674.4253 | Medium-heavy duty trucks (GVWR 14001–33000 lbs) | LDVs | freight | diesel vehicle | 138700 | 3412.14 | 1 | 93542787760.0667 | 0
Statewide | 2019 | T6 Public Class 7 | 1996 | Aggregate | Diesel | 320 | 3529707.5745 | 0 | 458.2177 | Medium-heavy duty trucks (GVWR 14001–33000 lbs) | LDVs | freight | diesel vehicle | 138700 | 3412.14 | 1 | 63554789509.3598 | 0
Statewide | 2019 | T6 Public Class 7 | 1997 | Aggregate | Diesel | 282 | 3110554.8001 | 0 | 399.6965 | Medium-heavy duty trucks (GVWR 14001–33000 lbs) | LDVs | freight | diesel vehicle | 138700 | 3412.14 | 1 | 55437901384.6915 | 0
Statewide | 2019 | T6 Public Class 7 | 1998 | Aggregate | Diesel | 270 | 2978190.7661 | 0 | 390.7204 | Medium-heavy duty trucks (GVWR 14001–33000 lbs) | LDVs | freight | diesel vehicle | 138700 | 3412.14 | 1 | 54192916664.8516 | 0
Statewide | 2019 | T6 Public Class 7 | 1999 | Aggregate | Diesel | 345 | 3805465.9788 | 0 | 508.1196 | Medium-heavy duty trucks (GVWR 14001–33000 lbs) | LDVs | freight | diesel vehicle | 138700 | 3412.14 | 1 | 70476184966.4315 | 0
Statewide | 2019 | T6 Public Class 7 | 2000 | Aggregate | Diesel | 464 | 5118075.9824 | 0 | 672.3149 | Medium-heavy duty trucks (GVWR 14001–33000 lbs) | LDVs | freight | diesel vehicle | 138700 | 3412.14 | 1 | 93250073681.2624 | 0
Statewide | 2019 | T6 Public Class 7 | 2001 | Aggregate | Diesel | 528 | 5824017.4981 | 0 | 780.7914 | Medium-heavy duty trucks (GVWR 14001–33000 lbs) | LDVs | freight | diesel vehicle | 138700 | 3412.14 | 1 | 108295768297.1884 | 0
Statewide | 2019 | T6 Public Class 7 | 2002 | Aggregate | Diesel | 442 | 4875408.5873 | 0 | 643.209 | Medium-heavy duty trucks (GVWR 14001–33000 lbs) | LDVs | freight | diesel vehicle | 138700 | 3412.14 | 1 | 89213082548.227 | 0
Statewide | 2019 | T6 Public Class 7 | 2003 | Aggregate | Diesel | 505 | 5570319.7661 | 0 | 727.9049 | Medium-heavy duty trucks (GVWR 14001–33000 lbs) | LDVs | freight | diesel vehicle | 138700 | 3412.14 | 1 | 100960404559.301 | 0
Statewide | 2019 | T6 Public Class 7 | 2004 | Aggregate | Diesel | 297 | 3276009.8426 | 0 | 431.0989 | Medium-heavy duty trucks (GVWR 14001–33000 lbs) | LDVs | freight | diesel vehicle | 138700 | 3412.14 | 1 | 59793416235.1787 | 0
Statewide | 2019 | T6 Public Class 7 | 2005 | Aggregate | Diesel | 330 | 3697012.5647 | 0 | 488.0201 | Medium-heavy duty trucks (GVWR 14001–33000 lbs) | LDVs | freight | diesel vehicle | 138700 | 3412.14 | 1 | 67688390781.5037 | 0
Statewide | 2019 | T6 Public Class 7 | 2006 | Aggregate | Diesel | 302 | 3458015.0475 | 0 | 452.9335 | Medium-heavy duty trucks (GVWR 14001–33000 lbs) | LDVs | freight | diesel vehicle | 138700 | 3412.14 | 1 | 62821880144.4708 | 0
Statewide | 2019 | T6 Public Class 7 | 2007 | Aggregate | Diesel | 335 | 3943711.7566 | 0 | 515.192 | Medium-heavy duty trucks (GVWR 14001–33000 lbs) | LDVs | freight | diesel vehicle | 138700 | 3412.14 | 1 | 71457128181.693 | 0
Statewide | 2019 | T6 Public Class 7 | 2008 | Aggregate | Diesel | 443 | 5390755.0164 | 0 | 722.2933 | Medium-heavy duty trucks (GVWR 14001–33000 lbs) | LDVs | freight | diesel vehicle | 138700 | 3412.14 | 1 | 100182076868.2626 | 0
Statewide | 2019 | T6 Public Class 7 | 2009 | Aggregate | Diesel | 272.7841 | 3447936.962 | 0 | 467.2861 | Medium-heavy duty trucks (GVWR 14001–33000 lbs) | LDVs | freight | diesel vehicle | 138700 | 3412.14 | 1 | 64812587543.7898 | 0
Statewide | 2019 | T6 Public Class 7 | 2009 | Aggregate | Natural Gas | 25.2159 | 318723.7077 | 0 | 41.746 | Medium-heavy duty trucks (GVWR 14001–33000 lbs) | LDVs | freight | natural gas vehicle | 138700 | 3412.14 | 1 | 5790163436.2315 | 0
Statewide | 2019 | T6 Public Class 7 | 2010 | Aggregate | Diesel | 210.9725 | 2781764.5656 | 0 | 349.6891 | Medium-heavy duty trucks (GVWR 14001–33000 lbs) | LDVs | freight | diesel vehicle | 138700 | 3412.14 | 1 | 48501875664.5927 | 0
Statewide | 2019 | T6 Public Class 7 | 2010 | Aggregate | Natural Gas | 5.0275 | 66289.3878 | 0 | 8.5457 | Medium-heavy duty trucks (GVWR 14001–33000 lbs) | LDVs | freight | natural gas vehicle | 138700 | 3412.14 | 1 | 1185286108.3378 | 0
Statewide | 2019 | T6 Public Class 7 | 2011 | Aggregate | Diesel | 189.1966 | 2611981.7815 | 0 | 298.469 | Medium-heavy duty trucks (GVWR 14001–33000 lbs) | LDVs | freight | diesel vehicle | 138700 | 3412.14 | 1 | 41397645798.7338 | 0
Statewide | 2019 | T6 Public Class 7 | 2011 | Aggregate | Natural Gas | 4.8034 | 66314.202 | 0 | 10.2174 | Medium-heavy duty trucks (GVWR 14001–33000 lbs) | LDVs | freight | natural gas vehicle | 138700 | 3412.14 | 1 | 1417149067.4581 | 0
Statewide | 2019 | T6 Public Class 7 | 2012 | Aggregate | Diesel | 216.0142 | 3132302.3461 | 0 | 350.9925 | Medium-heavy duty trucks (GVWR 14001–33000 lbs) | LDVs | freight | diesel vehicle | 138700 | 3412.14 | 1 | 48682658778.1105 | 0
Statewide | 2019 | T6 Public Class 7 | 2012 | Aggregate | Natural Gas | 6.9858 | 101296.7097 | 0 | 13.2337 | Medium-heavy duty trucks (GVWR 14001–33000 lbs) | LDVs | freight | natural gas vehicle | 138700 | 3412.14 | 1 | 1835517888.4263 | 0
Statewide | 2019 | T6 Public Class 7 | 2013 | Aggregate | Diesel | 301.0057 | 4596303.4217 | 0 | 477.4052 | Medium-heavy duty trucks (GVWR 14001–33000 lbs) | LDVs | freight | diesel vehicle | 138700 | 3412.14 | 1 | 66216107912.8921 | 0
Statewide | 2019 | T6 Public Class 7 | 2013 | Aggregate | Natural Gas | 13.9943 | 213689.6793 | 0 | 29.4278 | Medium-heavy duty trucks (GVWR 14001–33000 lbs) | LDVs | freight | natural gas vehicle | 138700 | 3412.14 | 1 | 4081630314.1395 | 0
Statewide | 2019 | T6 Public Class 7 | 2014 | Aggregate | Diesel | 232.0746 | 3739598.0533 | 0 | 479.7998 | Medium-heavy duty trucks (GVWR 14001–33000 lbs) | LDVs | freight | diesel vehicle | 138700 | 3412.14 | 1 | 66548226819.5548 | 0
Statewide | 2019 | T6 Public Class 7 | 2014 | Aggregate | Natural Gas | 24.9254 | 401642.0998 | 0 | 51.9882 | Medium-heavy duty trucks (GVWR 14001–33000 lbs) | LDVs | freight | natural gas vehicle | 138700 | 3412.14 | 1 | 7210763481.6301 | 0
Statewide | 2019 | T6 Public Class 7 | 2015 | Aggregate | Diesel | 316.024 | 5382619.5951 | 0 | 693.9453 | Medium-heavy duty trucks (GVWR 14001–33000 lbs) | LDVs | freight | diesel vehicle | 138700 | 3412.14 | 1 | 96250218543.3724 | 0
Statewide | 2019 | T6 Public Class 7 | 2015 | Aggregate | Natural Gas | 8.976 | 152881.4237 | 0 | 20.283 | Medium-heavy duty trucks (GVWR 14001–33000 lbs) | LDVs | freight | natural gas vehicle | 138700 | 3412.14 | 1 | 2813247591.4065 | 0
Statewide | 2019 | T6 Public Class 7 | 2016 | Aggregate | Diesel | 215.4384 | 3883368.7704 | 0 | 497.2183 | Medium-heavy duty trucks (GVWR 14001–33000 lbs) | LDVs | freight | diesel vehicle | 138700 | 3412.14 | 1 | 68964172265.927 | 0
Statewide | 2019 | T6 Public Class 7 | 2016 | Aggregate | Natural Gas | 21.5616 | 388657.4557 | 0 | 48.1986 | Medium-heavy duty trucks (GVWR 14001–33000 lbs) | LDVs | freight | natural gas vehicle | 138700 | 3412.14 | 1 | 6685139825.9065 | 0
Statewide | 2019 | T6 Public Class 7 | 2017 | Aggregate | Diesel | 140.5054 | 2682686.5487 | 0 | 332.9992 | Medium-heavy duty trucks (GVWR 14001–33000 lbs) | LDVs | freight | diesel vehicle | 138700 | 3412.14 | 1 | 46186991672.7859 | 0
Statewide | 2019 | T6 Public Class 7 | 2017 | Aggregate | Natural Gas | 98.4946 | 1880570.0318 | 0 | 242.7696 | Medium-heavy duty trucks (GVWR 14001–33000 lbs) | LDVs | freight | natural gas vehicle | 138700 | 3412.14 | 1 | 33672147665.5327 | 0
Statewide | 2019 | T6 Public Class 7 | 2018 | Aggregate | Diesel | 262.9302 | 5320497.7246 | 0 | 645.9187 | Medium-heavy duty trucks (GVWR 14001–33000 lbs) | LDVs | freight | diesel vehicle | 138700 | 3412.14 | 1 | 89588928335.9809 | 0
Statewide | 2019 | T6 Public Class 7 | 2018 | Aggregate | Natural Gas | 79.0698 | 1600009.3476 | 0 | 226.892 | Medium-heavy duty trucks (GVWR 14001–33000 lbs) | LDVs | freight | natural gas vehicle | 138700 | 3412.14 | 1 | 31469921031.1492 | 0
Statewide | 2019 | T6 Public Class 7 | 2019 | Aggregate | Diesel | 145.373 | 3118578.6022 | 0 | 381.2366 | Medium-heavy duty trucks (GVWR 14001–33000 lbs) | LDVs | freight | diesel vehicle | 138700 | 3412.14 | 1 | 52877512025.3153 | 0
Statewide | 2019 | T6 Public Class 7 | 2019 | Aggregate | Natural Gas | 6.627 | 142164.6428 | 0 | 18.8844 | Medium-heavy duty trucks (GVWR 14001–33000 lbs) | LDVs | freight | natural gas vehicle | 138700 | 3412.14 | 1 | 2619264481.1426 | 0
Statewide | 2019 | T6 Public Class 7 | 2020 | Aggregate | Diesel | 21.8717 | 195498.5395 | 0 | 25.5399 | Medium-heavy duty trucks (GVWR 14001–33000 lbs) | LDVs | freight | diesel vehicle | 138700 | 3412.14 | 1 | 3542387958.7669 | 0
Statewide | 2019 | T6 Public Class 7 | 2020 | Aggregate | Natural Gas | 2.1283 | 19024.0425 | 0 | 3.063 | Medium-heavy duty trucks (GVWR 14001–33000 lbs) | LDVs | freight | natural gas vehicle | 138700 | 3412.14 | 1 | 424833268.6633 | 0
Statewide | 2019 | T6 Utility Class 5 | 2000 | Aggregate | Diesel | 3 | 26483.3177 | 0 | 3.2894 | Medium-heavy duty trucks (GVWR 14001–33000 lbs) | LDVs | freight | diesel vehicle | 138700 | 3412.14 | 1 | 456234240.6565 | 0
Statewide | 2019 | T6 Utility Class 5 | 2001 | Aggregate | Diesel | 3 | 26483.3177 | 0 | 3.2894 | Medium-heavy duty trucks (GVWR 14001–33000 lbs) | LDVs | freight | diesel vehicle | 138700 | 3412.14 | 1 | 456234240.6565 | 0
Statewide | 2019 | T6 Utility Class 5 | 2002 | Aggregate | Diesel | 7 | 65241.8344 | 0 | 8.0798 | Medium-heavy duty trucks (GVWR 14001–33000 lbs) | LDVs | freight | diesel vehicle | 138700 | 3412.14 | 1 | 1120669567.1329 | 0
Statewide | 2019 | T6 Utility Class 5 | 2003 | Aggregate | Diesel | 10 | 97858.7594 | 0 | 12.0072 | Medium-heavy duty trucks (GVWR 14001–33000 lbs) | LDVs | freight | diesel vehicle | 138700 | 3412.14 | 1 | 1665398725.8341 | 0
Statewide | 2019 | T6 Utility Class 5 | 2004 | Aggregate | Diesel | 1 | 10224.6142 | 0 | 1.2517 | Medium-heavy duty trucks (GVWR 14001–33000 lbs) | LDVs | freight | diesel vehicle | 138700 | 3412.14 | 1 | 173613880.8417 | 0
Statewide | 2019 | T6 Utility Class 5 | 2005 | Aggregate | Diesel | 2 | 21272.9537 | 0 | 2.5992 | Medium-heavy duty trucks (GVWR 14001–33000 lbs) | LDVs | freight | diesel vehicle | 138700 | 3412.14 | 1 | 360509117.8343 | 0
Statewide | 2019 | T6 Utility Class 5 | 2006 | Aggregate | Diesel | 8 | 88171.7111 | 0 | 10.7548 | Medium-heavy duty trucks (GVWR 14001–33000 lbs) | LDVs | freight | diesel vehicle | 138700 | 3412.14 | 1 | 1491695265.1197 | 0
Statewide | 2019 | T6 Utility Class 5 | 2007 | Aggregate | Diesel | 15 | 170693.6296 | 0 | 21.0236 | Medium-heavy duty trucks (GVWR 14001–33000 lbs) | LDVs | freight | diesel vehicle | 138700 | 3412.14 | 1 | 2915970644.4254 | 0
Statewide | 2019 | T6 Utility Class 5 | 2008 | Aggregate | Diesel | 177 | 2072813.5679 | 0 | 257.956 | Medium-heavy duty trucks (GVWR 14001–33000 lbs) | LDVs | freight | diesel vehicle | 138700 | 3412.14 | 1 | 35778491195.0617 | 0
Statewide | 2019 | T6 Utility Class 5 | 2009 | Aggregate | Diesel | 81 | 973228.8764 | 0 | 121.101 | Medium-heavy duty trucks (GVWR 14001–33000 lbs) | LDVs | freight | diesel vehicle | 138700 | 3412.14 | 1 | 16796703084.056 | 0
Statewide | 2019 | T6 Utility Class 5 | 2010 | Aggregate | Diesel | 20 | 245853.1179 | 0 | 28.2771 | Medium-heavy duty trucks (GVWR 14001–33000 lbs) | LDVs | freight | diesel vehicle | 138700 | 3412.14 | 1 | 3922030553.9331 | 0
Statewide | 2019 | T6 Utility Class 5 | 2011 | Aggregate | Diesel | 425 | 5330887.5629 | 0 | 558.0046 | Medium-heavy duty trucks (GVWR 14001–33000 lbs) | LDVs | freight | diesel vehicle | 138700 | 3412.14 | 1 | 77395244263.4921 | 0
Statewide | 2019 | T6 Utility Class 5 | 2012 | Aggregate | Diesel | 246.0036 | 3140727.1714 | 0 | 324.2204 | Medium-heavy duty trucks (GVWR 14001–33000 lbs) | LDVs | freight | diesel vehicle | 138700 | 3412.14 | 1 | 44969369871.0806 | 0
Statewide | 2019 | T6 Utility Class 5 | 2012 | Aggregate | Natural Gas | 1.9964 | 25488.3839 | 0 | 3.2516 | Medium-heavy duty trucks (GVWR 14001–33000 lbs) | LDVs | freight | natural gas vehicle | 138700 | 3412.14 | 1 | 450997559.3417 | 0
Statewide | 2019 | T6 Utility Class 5 | 2013 | Aggregate | Diesel | 396.0721 | 5134621.1379 | 0 | 482.7332 | Medium-heavy duty trucks (GVWR 14001–33000 lbs) | LDVs | freight | diesel vehicle | 138700 | 3412.14 | 1 | 66955092003.2828 | 0
Statewide | 2019 | T6 Utility Class 5 | 2013 | Aggregate | Natural Gas | 7.9279 | 102776.6639 | 0 | 13.7948 | Medium-heavy duty trucks (GVWR 14001–33000 lbs) | LDVs | freight | natural gas vehicle | 138700 | 3412.14 | 1 | 1913338630.0613 | 0
Statewide | 2019 | T6 Utility Class 5 | 2014 | Aggregate | Diesel | 86.9293 | 1141715.863 | 0 | 139.9831 | Medium-heavy duty trucks (GVWR 14001–33000 lbs) | LDVs | freight | diesel vehicle | 138700 | 3412.14 | 1 | 19415650747.4909 | 0
Statewide | 2019 | T6 Utility Class 5 | 2014 | Aggregate | Natural Gas | 2.0707 | 27195.7254 | 0 | 3.1244 | Medium-heavy duty trucks (GVWR 14001–33000 lbs) | LDVs | freight | natural gas vehicle | 138700 | 3412.14 | 1 | 433349939.5781 | 0
Statewide | 2019 | T6 Utility Class 5 | 2015 | Aggregate | Diesel | 261 | 3465282.5364 | 0 | 424.5549 | Medium-heavy duty trucks (GVWR 14001–33000 lbs) | LDVs | freight | diesel vehicle | 138700 | 3412.14 | 1 | 58885763954.7187 | 0
Statewide | 2019 | T6 Utility Class 5 | 2016 | Aggregate | Diesel | 527 | 7058203.4737 | 0 | 864.507 | Medium-heavy duty trucks (GVWR 14001–33000 lbs) | LDVs | freight | diesel vehicle | 138700 | 3412.14 | 1 | 119907124630.0927 | 0
Statewide | 2019 | T6 Utility Class 5 | 2017 | Aggregate | Diesel | 77 | 1038154.8683 | 0 | 122.3227 | Medium-heavy duty trucks (GVWR 14001–33000 lbs) | LDVs | freight | diesel vehicle | 138700 | 3412.14 | 1 | 16966159890.0615 | 0
Statewide | 2019 | T6 Utility Class 5 | 2018 | Aggregate | Diesel | 38 | 514710.3962 | 0 | 60.638 | Medium-heavy duty trucks (GVWR 14001–33000 lbs) | LDVs | freight | diesel vehicle | 138700 | 3412.14 | 1 | 8410485563.3085 | 0
Statewide | 2019 | T6 Utility Class 5 | 2019 | Aggregate | Diesel | 118 | 1602512.5092 | 0 | 188.7762 | Medium-heavy duty trucks (GVWR 14001–33000 lbs) | LDVs | freight | diesel vehicle | 138700 | 3412.14 | 1 | 26183262102.1525 | 0
Statewide | 2019 | T6 Utility Class 6 | 1998 | Aggregate | Diesel | 0.99683 | 8799.7509 | 0 | 1.0803 | Medium-heavy duty trucks (GVWR 14001–33000 lbs) | LDVs | freight | diesel vehicle | 138700 | 3412.14 | 1 | 149835276.3205 | 0
Statewide | 2019 | T6 Utility Class 6 | 1999 | Aggregate | Diesel | 2 | 17655.5451 | 0 | 2.1929 | Medium-heavy duty trucks (GVWR 14001–33000 lbs) | LDVs | freight | diesel vehicle | 138700 | 3412.14 | 1 | 304156159.7148 | 0
Statewide | 2019 | T6 Utility Class 6 | 2000 | Aggregate | Diesel | 2 | 17655.5451 | 0 | 2.1929 | Medium-heavy duty trucks (GVWR 14001–33000 lbs) | LDVs | freight | diesel vehicle | 138700 | 3412.14 | 1 | 304156159.7148 | 0
Statewide | 2019 | T6 Utility Class 6 | 2003 | Aggregate | Diesel | 9 | 88072.8834 | 0 | 10.8065 | Medium-heavy duty trucks (GVWR 14001–33000 lbs) | LDVs | freight | diesel vehicle | 138700 | 3412.14 | 1 | 1498858853.1887 | 0
Statewide | 2019 | T6 Utility Class 6 | 2004 | Aggregate | Diesel | 2 | 20449.2284 | 0 | 2.5034 | Medium-heavy duty trucks (GVWR 14001–33000 lbs) | LDVs | freight | diesel vehicle | 138700 | 3412.14 | 1 | 347227760.8723 | 0
Statewide | 2019 | T6 Utility Class 6 | 2005 | Aggregate | Diesel | 36 | 382913.1666 | 0 | 46.7856 | Medium-heavy duty trucks (GVWR 14001–33000 lbs) | LDVs | freight | diesel vehicle | 138700 | 3412.14 | 1 | 6489164132.9503 | 0
Statewide | 2019 | T6 Utility Class 6 | 2006 | Aggregate | Diesel | 7 | 77150.2472 | 0 | 9.4105 | Medium-heavy duty trucks (GVWR 14001–33000 lbs) | LDVs | freight | diesel vehicle | 138700 | 3412.14 | 1 | 1305233356.7243 | 0
Statewide | 2019 | T6 Utility Class 6 | 2007 | Aggregate | Diesel | 3 | 34138.7259 | 0 | 4.2047 | Medium-heavy duty trucks (GVWR 14001–33000 lbs) | LDVs | freight | diesel vehicle | 138700 | 3412.14 | 1 | 583194129.2067 | 0
Statewide | 2019 | T6 Utility Class 6 | 2008 | Aggregate | Diesel | 74 | 866600.0227 | 0 | 107.846 | Medium-heavy duty trucks (GVWR 14001–33000 lbs) | LDVs | freight | diesel vehicle | 138700 | 3412.14 | 1 | 14958239256.5117 | 0
Statewide | 2019 | T6 Utility Class 6 | 2009 | Aggregate | Diesel | 7 | 84106.1992 | 0 | 10.4655 | Medium-heavy duty trucks (GVWR 14001–33000 lbs) | LDVs | freight | diesel vehicle | 138700 | 3412.14 | 1 | 1451566933.4988 | 0
Statewide | 2019 | T6 Utility Class 6 | 2010 | Aggregate | Diesel | 8 | 98341.2471 | 0 | 11.5161 | Medium-heavy duty trucks (GVWR 14001–33000 lbs) | LDVs | freight | diesel vehicle | 138700 | 3412.14 | 1 | 1597286339.3058 | 0
Statewide | 2019 | T6 Utility Class 6 | 2011 | Aggregate | Diesel | 47 | 589533.4481 | 0 | 61.7087 | Medium-heavy duty trucks (GVWR 14001–33000 lbs) | LDVs | freight | diesel vehicle | 138700 | 3412.14 | 1 | 8559003482.5477 | 0
Statewide | 2019 | T6 Utility Class 6 | 2012 | Aggregate | Diesel | 85.3077 | 1089123.132 | 0 | 112.4313 | Medium-heavy duty trucks (GVWR 14001–33000 lbs) | LDVs | freight | diesel vehicle | 138700 | 3412.14 | 1 | 15594216970.9074 | 0
Statewide | 2019 | T6 Utility Class 6 | 2012 | Aggregate | Natural Gas | 0.69231 | 8838.7138 | 0 | 1.1276 | Medium-heavy duty trucks (GVWR 14001–33000 lbs) | LDVs | freight | natural gas vehicle | 138700 | 3412.14 | 1 | 156394314.8348 | 0
Statewide | 2019 | T6 Utility Class 6 | 2013 | Aggregate | Diesel | 39.3132 | 509650.3189 | 0 | 48.1447 | Medium-heavy duty trucks (GVWR 14001–33000 lbs) | LDVs | freight | diesel vehicle | 138700 | 3412.14 | 1 | 6677672631.5863 | 0
Statewide | 2019 | T6 Utility Class 6 | 2013 | Aggregate | Natural Gas | 0.68683 | 8903.9189 | 0 | 1.1951 | Medium-heavy duty trucks (GVWR 14001–33000 lbs) | LDVs | freight | natural gas vehicle | 138700 | 3412.14 | 1 | 165759534.7735 | 0
Statewide | 2019 | T6 Utility Class 6 | 2014 | Aggregate | Diesel | 88.9991 | 1168900.2489 | 0 | 143.464 | Medium-heavy duty trucks (GVWR 14001–33000 lbs) | LDVs | freight | diesel vehicle | 138700 | 3412.14 | 1 | 19898463734.3573 | 0
Statewide | 2019 | T6 Utility Class 6 | 2014 | Aggregate | Natural Gas | 2.0009 | 26279.0156 | 0 | 3.0191 | Medium-heavy duty trucks (GVWR 14001–33000 lbs) | LDVs | freight | natural gas vehicle | 138700 | 3412.14 | 1 | 418742638.1588 | 0
Statewide | 2019 | T6 Utility Class 6 | 2015 | Aggregate | Diesel | 39 | 517800.8388 | 0 | 63.4392 | Medium-heavy duty trucks (GVWR 14001–33000 lbs) | LDVs | freight | diesel vehicle | 138700 | 3412.14 | 1 | 8799022199.8831 | 0
Statewide | 2019 | T6 Utility Class 6 | 2016 | Aggregate | Diesel | 32 | 428581.6151 | 0 | 52.4938 | Medium-heavy duty trucks (GVWR 14001–33000 lbs) | LDVs | freight | diesel vehicle | 138700 | 3412.14 | 1 | 7280888023.707 | 0
Statewide | 2019 | T6 Utility Class 6 | 2017 | Aggregate | Diesel | 11 | 148307.8383 | 0 | 17.4747 | Medium-heavy duty trucks (GVWR 14001–33000 lbs) | LDVs | freight | diesel vehicle | 138700 | 3412.14 | 1 | 2423737127.2056 | 0
Statewide | 2019 | T6 Utility Class 6 | 2018 | Aggregate | Diesel | 7 | 94815.073 | 0 | 11.1702 | Medium-heavy duty trucks (GVWR 14001–33000 lbs) | LDVs | freight | diesel vehicle | 138700 | 3412.14 | 1 | 1549299972.5962 | 0
Statewide | 2019 | T6 Utility Class 7 | 1998 | Aggregate | Diesel | 1 | 11030.3362 | 0 | 1.3393 | Medium-heavy duty trucks (GVWR 14001–33000 lbs) | LDVs | freight | diesel vehicle | 138700 | 3412.14 | 1 | 185757168.9757 | 0
Statewide | 2019 | T6 Utility Class 7 | 2000 | Aggregate | Diesel | 2 | 22060.6723 | 0 | 2.71 | Medium-heavy duty trucks (GVWR 14001–33000 lbs) | LDVs | freight | diesel vehicle | 138700 | 3412.14 | 1 | 375870230.279 | 0
Statewide | 2019 | T6 Utility Class 7 | 2001 | Aggregate | Diesel | 1 | 11030.3362 | 0 | 1.355 | Medium-heavy duty trucks (GVWR 14001–33000 lbs) | LDVs | freight | diesel vehicle | 138700 | 3412.14 | 1 | 187935115.5783 | 0
Statewide | 2019 | T6 Utility Class 7 | 2002 | Aggregate | Diesel | 6 | 66182.017 | 0 | 8.1299 | Medium-heavy duty trucks (GVWR 14001–33000 lbs) | LDVs | freight | diesel vehicle | 138700 | 3412.14 | 1 | 1127610692.0096 | 0
Statewide | 2019 | T6 Utility Class 7 | 2003 | Aggregate | Diesel | 40 | 441213.4468 | 0 | 53.8154 | Medium-heavy duty trucks (GVWR 14001–33000 lbs) | LDVs | freight | diesel vehicle | 138700 | 3412.14 | 1 | 7464198422.2977 | 0
Statewide | 2019 | T6 Utility Class 7 | 2004 | Aggregate | Diesel | 29 | 319879.749 | 0 | 39.0162 | Medium-heavy duty trucks (GVWR 14001–33000 lbs) | LDVs | freight | diesel vehicle | 138700 | 3412.14 | 1 | 5411543856.351 | 0
Statewide | 2019 | T6 Utility Class 7 | 2005 | Aggregate | Diesel | 10 | 112030.6838 | 0 | 13.6547 | Medium-heavy duty trucks (GVWR 14001–33000 lbs) | LDVs | freight | diesel vehicle | 138700 | 3412.14 | 1 | 1893900129.4737 | 0
Statewide | 2019 | T6 Utility Class 7 | 2006 | Aggregate | Diesel | 12 | 137404.5714 | 0 | 16.7306 | Medium-heavy duty trucks (GVWR 14001–33000 lbs) | LDVs | freight | diesel vehicle | 138700 | 3412.14 | 1 | 2320530766.7805 | 0
Statewide | 2019 | T6 Utility Class 7 | 2007 | Aggregate | Diesel | 8 | 94178.1912 | 0 | 11.5817 | Medium-heavy duty trucks (GVWR 14001–33000 lbs) | LDVs | freight | diesel vehicle | 138700 | 3412.14 | 1 | 1606388068.6992 | 0
Statewide | 2019 | T6 Utility Class 7 | 2008 | Aggregate | Diesel | 16 | 194699.9554 | 0 | 24.1881 | Medium-heavy duty trucks (GVWR 14001–33000 lbs) | LDVs | freight | diesel vehicle | 138700 | 3412.14 | 1 | 3354894411.1679 | 0
Statewide | 2019 | T6 Utility Class 7 | 2009 | Aggregate | Diesel | 29 | 366554.2262 | 0 | 45.5103 | Medium-heavy duty trucks (GVWR 14001–33000 lbs) | LDVs | freight | diesel vehicle | 138700 | 3412.14 | 1 | 6312285035.3952 | 0
Statewide | 2019 | T6 Utility Class 7 | 2010 | Aggregate | Diesel | 17 | 224152.3945 | 0 | 25.7007 | Medium-heavy duty trucks (GVWR 14001–33000 lbs) | LDVs | freight | diesel vehicle | 138700 | 3412.14 | 1 | 3564691417.4376 | 0
Statewide | 2019 | T6 Utility Class 7 | 2011 | Aggregate | Diesel | 14 | 193279.0916 | 0 | 20.1506 | Medium-heavy duty trucks (GVWR 14001–33000 lbs) | LDVs | freight | diesel vehicle | 138700 | 3412.14 | 1 | 2794886244.4439 | 0
Statewide | 2019 | T6 Utility Class 7 | 2012 | Aggregate | Diesel | 37.7343 | 547164.7838 | 0 | 56.4821 | Medium-heavy duty trucks (GVWR 14001–33000 lbs) | LDVs | freight | diesel vehicle | 138700 | 3412.14 | 1 | 7834068854.039 | 0
Statewide | 2019 | T6 Utility Class 7 | 2012 | Aggregate | Natural Gas | 0.26565 | 3852.0957 | 0 | 0.48662 | Medium-heavy duty trucks (GVWR 14001–33000 lbs) | LDVs | freight | natural gas vehicle | 138700 | 3412.14 | 1 | 67494669.7154 | 0
Statewide | 2019 | T6 Utility Class 7 | 2013 | Aggregate | Diesel | 102.9395 | 1571867.8871 | 0 | 146.7712 | Medium-heavy duty trucks (GVWR 14001–33000 lbs) | LDVs | freight | diesel vehicle | 138700 | 3412.14 | 1 | 20357170834.9569 | 0
Statewide | 2019 | T6 Utility Class 7 | 2013 | Aggregate | Natural Gas | 2.0605 | 31463.1466 | 0 | 4.1743 | Medium-heavy duty trucks (GVWR 14001–33000 lbs) | LDVs | freight | natural gas vehicle | 138700 | 3412.14 | 1 | 578973082.3801 | 0
Statewide | 2019 | T6 Utility Class 7 | 2014 | Aggregate | Diesel | 133.8126 | 2156225.7642 | 0 | 262.7864 | Medium-heavy duty trucks (GVWR 14001–33000 lbs) | LDVs | freight | diesel vehicle | 138700 | 3412.14 | 1 | 36448472672.7901 | 0
Statewide | 2019 | T6 Utility Class 7 | 2014 | Aggregate | Natural Gas | 3.1874 | 51361.3989 | 0 | 5.8096 | Medium-heavy duty trucks (GVWR 14001–33000 lbs) | LDVs | freight | natural gas vehicle | 138700 | 3412.14 | 1 | 805788070.9329 | 0
Statewide | 2019 | T6 Utility Class 7 | 2015 | Aggregate | Diesel | 51 | 868647.8522 | 0 | 105.6716 | Medium-heavy duty trucks (GVWR 14001–33000 lbs) | LDVs | freight | diesel vehicle | 138700 | 3412.14 | 1 | 14656646561.755 | 0
Statewide | 2019 | T6 Utility Class 7 | 2016 | Aggregate | Diesel | 32 | 576813.6676 | 0 | 70.0724 | Medium-heavy duty trucks (GVWR 14001–33000 lbs) | LDVs | freight | diesel vehicle | 138700 | 3412.14 | 1 | 9719048645.8519 | 0
Statewide | 2019 | T6 Utility Class 7 | 2017 | Aggregate | Diesel | 19 | 362769.3516 | 0 | 42.3473 | Medium-heavy duty trucks (GVWR 14001–33000 lbs) | LDVs | freight | diesel vehicle | 138700 | 3412.14 | 1 | 5873569954.8354 | 0
Statewide | 2019 | T6 Utility Class 7 | 2018 | Aggregate | Diesel | 11 | 222589.4088 | 0 | 25.9506 | Medium-heavy duty trucks (GVWR 14001–33000 lbs) | LDVs | freight | diesel vehicle | 138700 | 3412.14 | 1 | 3599347406.6088 | 0
Statewide | 2019 | T6TS | 1975 | Aggregate | Gasoline | 770.7309 | 2488084.4096 | 0 | 737.2324 | Medium-heavy duty trucks (GVWR 14001–33000 lbs) | LDVs | freight | gasoline vehicle | 125000 | 3412.14 | 1 | 92154052584.5504 | 0
Statewide | 2019 | T6TS | 1976 | Aggregate | Gasoline | 465.1127 | 1504819.8388 | 0 | 447.2537 | Medium-heavy duty trucks (GVWR 14001–33000 lbs) | LDVs | freight | gasoline vehicle | 125000 | 3412.14 | 1 | 55906713303.4409 | 0
Statewide | 2019 | T6TS | 1977 | Aggregate | Gasoline | 536.171 | 1738022.9094 | 0 | 436.2455 | Medium-heavy duty trucks (GVWR 14001–33000 lbs) | LDVs | freight | gasoline vehicle | 125000 | 3412.14 | 1 | 54530688319.6674 | 0
Statewide | 2019 | T6TS | 1978 | Aggregate | Gasoline | 572.9746 | 1873848.93 | 0 | 469.5464 | Medium-heavy duty trucks (GVWR 14001–33000 lbs) | LDVs | freight | gasoline vehicle | 125000 | 3412.14 | 1 | 58693304400.9526 | 0
Statewide | 2019 | T6TS | 1979 | Aggregate | Gasoline | 545.8772 | 1795236.7217 | 0 | 450.9123 | Medium-heavy duty trucks (GVWR 14001–33000 lbs) | LDVs | freight | gasoline vehicle | 125000 | 3412.14 | 1 | 56364032233.484 | 0
Statewide | 2019 | T6TS | 1980 | Aggregate | Gasoline | 428.0545 | 1391641.1303 | 0 | 349.6437 | Medium-heavy duty trucks (GVWR 14001–33000 lbs) | LDVs | freight | gasoline vehicle | 125000 | 3412.14 | 1 | 43705459189.092 | 0
Statewide | 2019 | T6TS | 1981 | Aggregate | Gasoline | 374.3424 | 1216642.7717 | 0 | 302.8712 | Medium-heavy duty trucks (GVWR 14001–33000 lbs) | LDVs | freight | gasoline vehicle | 125000 | 3412.14 | 1 | 37858896681.9449 | 0
Statewide | 2019 | T6TS | 1982 | Aggregate | Gasoline | 230.986 | 760110.4823 | 0 | 190.6985 | Medium-heavy duty trucks (GVWR 14001–33000 lbs) | LDVs | freight | gasoline vehicle | 125000 | 3412.14 | 1 | 23837315982.1864 | 0
Statewide | 2019 | T6TS | 1983 | Aggregate | Gasoline | 206.1489 | 668511.8658 | 0 | 167.275 | Medium-heavy duty trucks (GVWR 14001–33000 lbs) | LDVs | freight | gasoline vehicle | 125000 | 3412.14 | 1 | 20909375419.628 | 0
Statewide | 2019 | T6TS | 1984 | Aggregate | Gasoline | 294.2299 | 971494.6759 | 0 | 246.0399 | Medium-heavy duty trucks (GVWR 14001–33000 lbs) | LDVs | freight | gasoline vehicle | 125000 | 3412.14 | 1 | 30754985687.7241 | 0
Statewide | 2019 | T6TS | 1985 | Aggregate | Gasoline | 455.6857 | 1463996.6622 | 0 | 367.684 | Medium-heavy duty trucks (GVWR 14001–33000 lbs) | LDVs | freight | gasoline vehicle | 125000 | 3412.14 | 1 | 45960496984.2785 | 0
Statewide | 2019 | T6TS | 1986 | Aggregate | Gasoline | 382.8802 | 1344360.4025 | 0 | 335.02 | Medium-heavy duty trucks (GVWR 14001–33000 lbs) | LDVs | freight | gasoline vehicle | 125000 | 3412.14 | 1 | 41877497933.0732 | 0
Statewide | 2019 | T6TS | 1987 | Aggregate | Gasoline | 335.7242 | 1236651.5043 | 0 | 308.1686 | Medium-heavy duty trucks (GVWR 14001–33000 lbs) | LDVs | freight | gasoline vehicle | 125000 | 3412.14 | 1 | 38521077236.3381 | 0
Statewide | 2019 | T6TS | 1988 | Aggregate | Gasoline | 437.1871 | 1776400.6677 | 0 | 416.6543 | Medium-heavy duty trucks (GVWR 14001–33000 lbs) | LDVs | freight | gasoline vehicle | 125000 | 3412.14 | 1 | 52081788944.9382 | 0
Statewide | 2019 | T6TS | 1989 | Aggregate | Gasoline | 631.8759 | 2765501.1794 | 0 | 643.0306 | Medium-heavy duty trucks (GVWR 14001–33000 lbs) | LDVs | freight | gasoline vehicle | 125000 | 3412.14 | 1 | 80378823108.2477 | 0
Statewide | 2019 | T6TS | 1990 | Aggregate | Gasoline | 792.2545 | 3741694.4267 | 0 | 864.8514 | Medium-heavy duty trucks (GVWR 14001–33000 lbs) | LDVs | freight | gasoline vehicle | 125000 | 3412.14 | 1 | 108106423500.8517 | 0
Statewide | 2019 | T6TS | 1991 | Aggregate | Gasoline | 760.6247 | 4003641.2994 | 0 | 930.1738 | Medium-heavy duty trucks (GVWR 14001–33000 lbs) | LDVs | freight | gasoline vehicle | 125000 | 3412.14 | 1 | 116271726635.4405 | 0
Statewide | 2019 | T6TS | 1992 | Aggregate | Gasoline | 564.2424 | 3150814.862 | 0 | 728.1248 | Medium-heavy duty trucks (GVWR 14001–33000 lbs) | LDVs | freight | gasoline vehicle | 125000 | 3412.14 | 1 | 91015603898.4009 | 0
Statewide | 2019 | T6TS | 1993 | Aggregate | Gasoline | 597.801 | 3726716.8268 | 0 | 855.0342 | Medium-heavy duty trucks (GVWR 14001–33000 lbs) | LDVs | freight | gasoline vehicle | 125000 | 3412.14 | 1 | 106879272531.5434 | 0
Statewide | 2019 | T6TS | 1994 | Aggregate | Gasoline | 638.8155 | 4354813.1722 | 0 | 1000.4324 | Medium-heavy duty trucks (GVWR 14001–33000 lbs) | LDVs | freight | gasoline vehicle | 125000 | 3412.14 | 1 | 125054045071.76 | 0
Statewide | 2019 | T6TS | 1995 | Aggregate | Gasoline | 1199.5295 | 8757039.871 | 0 | 2003.262 | Medium-heavy duty trucks (GVWR 14001–33000 lbs) | LDVs | freight | gasoline vehicle | 125000 | 3412.14 | 1 | 250407745610.985 | 0
Statewide | 2019 | T6TS | 1996 | Aggregate | Gasoline | 877.3316 | 7034310.3194 | 0 | 1602.7278 | Medium-heavy duty trucks (GVWR 14001–33000 lbs) | LDVs | freight | gasoline vehicle | 125000 | 3412.14 | 1 | 200340980302.0013 | 0
Statewide | 2019 | T6TS | 1997 | Aggregate | Gasoline | 1335.033 | 11543013.5794 | 0 | 2610.2473 | Medium-heavy duty trucks (GVWR 14001–33000 lbs) | LDVs | freight | gasoline vehicle | 125000 | 3412.14 | 1 | 326280909807.87 | 0
Statewide | 2019 | T6TS | 1998 | Aggregate | Gasoline | 895.2173 | 8306452.8049 | 0 | 1873.7224 | Medium-heavy duty trucks (GVWR 14001–33000 lbs) | LDVs | freight | gasoline vehicle | 125000 | 3412.14 | 1 | 234215300551.64 | 0
Statewide | 2019 | T6TS | 1999 | Aggregate | Gasoline | 2218.5067 | 22238772.6165 | 0 | 5017.4588 | Medium-heavy duty trucks (GVWR 14001–33000 lbs) | LDVs | freight | gasoline vehicle | 125000 | 3412.14 | 1 | 627182355646.4938 | 0
Statewide | 2019 | T6TS | 2000 | Aggregate | Gasoline | 2718.6062 | 29164344.0818 | 0 | 6572.1965 | Medium-heavy duty trucks (GVWR 14001–33000 lbs) | LDVs | freight | gasoline vehicle | 125000 | 3412.14 | 1 | 821524559509.0475 | 0
Statewide | 2019 | T6TS | 2001 | Aggregate | Gasoline | 2260.6401 | 26085713.7981 | 0 | 5840.9949 | Medium-heavy duty trucks (GVWR 14001–33000 lbs) | LDVs | freight | gasoline vehicle | 125000 | 3412.14 | 1 | 730124359841.5887 | 0
Statewide | 2019 | T6TS | 2002 | Aggregate | Gasoline | 2050.8459 | 25066614.1134 | 0 | 5596.5009 | Medium-heavy duty trucks (GVWR 14001–33000 lbs) | LDVs | freight | gasoline vehicle | 125000 | 3412.14 | 1 | 699562616023.9725 | 0
Statewide | 2019 | T6TS | 2003 | Aggregate | Gasoline | 1698.1881 | 22099610.5761 | 0 | 4902.4876 | Medium-heavy duty trucks (GVWR 14001–33000 lbs) | LDVs | freight | gasoline vehicle | 125000 | 3412.14 | 1 | 612810948376.5675 | 0
Statewide | 2019 | T6TS | 2004 | Aggregate | Gasoline | 1653.4687 | 23241180.2328 | 0 | 5066.8474 | Medium-heavy duty trucks (GVWR 14001–33000 lbs) | LDVs | freight | gasoline vehicle | 125000 | 3412.14 | 1 | 633355918767.1775 | 0
Statewide | 2019 | T6TS | 2005 | Aggregate | Gasoline | 1826.2922 | 27227933.6751 | 0 | 5921.0525 | Medium-heavy duty trucks (GVWR 14001–33000 lbs) | LDVs | freight | gasoline vehicle | 125000 | 3412.14 | 1 | 740131565599.865 | 0
Statewide | 2019 | T6TS | 2006 | Aggregate | Gasoline | 3028.3724 | 47875149.7848 | 0 | 10440.4014 | Medium-heavy duty trucks (GVWR 14001–33000 lbs) | LDVs | freight | gasoline vehicle | 125000 | 3412.14 | 1 | 1.3051e+12 | 0
Statewide | 2019 | T6TS | 2007 | Aggregate | Gasoline | 2253.6109 | 37366936.6395 | 0 | 8130.864 | Medium-heavy duty trucks (GVWR 14001–33000 lbs) | LDVs | freight | gasoline vehicle | 125000 | 3412.14 | 1 | 1.0164e+12 | 0
Statewide | 2019 | T6TS | 2008 | Aggregate | Gasoline | 2365.2053 | 41819674.0946 | 0 | 9052.394 | Medium-heavy duty trucks (GVWR 14001–33000 lbs) | LDVs | freight | gasoline vehicle | 125000 | 3412.14 | 1 | 1.1315e+12 | 0
Statewide | 2019 | T6TS | 2009 | Aggregate | Gasoline | 1088.7701 | 20104698.2483 | 0 | 4339.4425 | Medium-heavy duty trucks (GVWR 14001–33000 lbs) | LDVs | freight | gasoline vehicle | 125000 | 3412.14 | 1 | 542430307989.62 | 0
Statewide | 2019 | T6TS | 2010 | Aggregate | Gasoline | 590.2544 | 11380045.1869 | 0 | 2470.268 | Medium-heavy duty trucks (GVWR 14001–33000 lbs) | LDVs | freight | gasoline vehicle | 125000 | 3412.14 | 1 | 308783504137.315 | 0
Statewide | 2019 | T6TS | 2011 | Aggregate | Gasoline | 1290.8108 | 26448942.5818 | 0 | 5728.7332 | Medium-heavy duty trucks (GVWR 14001–33000 lbs) | LDVs | freight | gasoline vehicle | 125000 | 3412.14 | 1 | 716091650164.1438 | 0
Statewide | 2019 | T6TS | 2012 | Aggregate | Gasoline | 2066.4092 | 43876335.5446 | 0 | 9555.8654 | Medium-heavy duty trucks (GVWR 14001–33000 lbs) | LDVs | freight | gasoline vehicle | 125000 | 3412.14 | 1 | 1.1945e+12 | 0
Statewide | 2019 | T6TS | 2013 | Aggregate | Gasoline | 1890.1333 | 41710051.9445 | 0 | 9046.0911 | Medium-heavy duty trucks (GVWR 14001–33000 lbs) | LDVs | freight | gasoline vehicle | 125000 | 3412.14 | 1 | 1.1308e+12 | 0
Statewide | 2019 | T6TS | 2014 | Aggregate | Gasoline | 1884.8486 | 43386138.0227 | 0 | 8857.6831 | Medium-heavy duty trucks (GVWR 14001–33000 lbs) | LDVs | freight | gasoline vehicle | 125000 | 3412.14 | 1 | 1.1072e+12 | 0
Statewide | 2019 | T6TS | 2015 | Aggregate | Gasoline | 3005.4534 | 71468660.9663 | 0 | 14505.3448 | Medium-heavy duty trucks (GVWR 14001–33000 lbs) | LDVs | freight | gasoline vehicle | 125000 | 3412.14 | 1 | 1.8132e+12 | 0
Statewide | 2019 | T6TS | 2016 | Aggregate | Gasoline | 3028.6786 | 75961465.4958 | 0 | 15467.801 | Medium-heavy duty trucks (GVWR 14001–33000 lbs) | LDVs | freight | gasoline vehicle | 125000 | 3412.14 | 1 | 1.9335e+12 | 0
Statewide | 2019 | T6TS | 2017 | Aggregate | Gasoline | 3309.6214 | 87686064.3114 | 0 | 17281.1289 | Medium-heavy duty trucks (GVWR 14001–33000 lbs) | LDVs | freight | gasoline vehicle | 125000 | 3412.14 | 1 | 2.1601e+12 | 0
Statewide | 2019 | T6TS | 2018 | Aggregate | Gasoline | 2447.617 | 67753049.6454 | 0 | 13266.0465 | Medium-heavy duty trucks (GVWR 14001–33000 lbs) | LDVs | freight | gasoline vehicle | 125000 | 3412.14 | 1 | 1.6583e+12 | 0
Statewide | 2019 | T6TS | 2019 | Aggregate | Gasoline | 2024.1386 | 57008393.4002 | 0 | 11174.2463 | Medium-heavy duty trucks (GVWR 14001–33000 lbs) | LDVs | freight | gasoline vehicle | 125000 | 3412.14 | 1 | 1.3968e+12 | 0
Statewide | 2019 | T7 CAIRP Class 8 | 1975 | Aggregate | Diesel | 24.4982 | 1329877.1415 | 0 | 231.5206 | Heavy-heavy duty trucks (GVWR >33000 lbs) | HDVs | freight | diesel vehicle | 138700 | 3412.14 | 16 | 32111901454.0013 | 0
Statewide | 2019 | T7 CAIRP Class 8 | 1977 | Aggregate | Diesel | 5.6972 | 309273.7539 | 0 | 53.8724 | Heavy-heavy duty trucks (GVWR >33000 lbs) | HDVs | freight | diesel vehicle | 138700 | 3412.14 | 16 | 7472096005.4297 | 0
Statewide | 2019 | T7 CAIRP Class 8 | 1978 | Aggregate | Diesel | 3.4183 | 185564.2523 | 0 | 32.325 | Heavy-heavy duty trucks (GVWR >33000 lbs) | HDVs | freight | diesel vehicle | 138700 | 3412.14 | 16 | 4483470911.0271 | 0
Statewide | 2019 | T7 CAIRP Class 8 | 1979 | Aggregate | Diesel | 10.8248 | 587620.1322 | 0 | 102.3461 | Heavy-heavy duty trucks (GVWR >33000 lbs) | HDVs | freight | diesel vehicle | 138700 | 3412.14 | 16 | 14195407539.0179 | 0
Statewide | 2019 | T7 CAIRP Class 8 | 1980 | Aggregate | Diesel | 1.7092 | 92782.1262 | 0 | 16.164 | Heavy-heavy duty trucks (GVWR >33000 lbs) | HDVs | freight | diesel vehicle | 138700 | 3412.14 | 16 | 2241952026.1858 | 0
Statewide | 2019 | T7 CAIRP Class 8 | 1981 | Aggregate | Diesel | 0.56972 | 30927.3754 | 0 | 5.3857 | Heavy-heavy duty trucks (GVWR >33000 lbs) | HDVs | freight | diesel vehicle | 138700 | 3412.14 | 16 | 746998855.429 | 0
Statewide | 2019 | T7 CAIRP Class 8 | 1982 | Aggregate | Diesel | 1.7092 | 92782.1262 | 0 | 16.1574 | Heavy-heavy duty trucks (GVWR >33000 lbs) | HDVs | freight | diesel vehicle | 138700 | 3412.14 | 16 | 2241038303.5707 | 0
Statewide | 2019 | T7 CAIRP Class 8 | 1984 | Aggregate | Diesel | 1.1394 | 61854.7508 | 0 | 10.7736 | Heavy-heavy duty trucks (GVWR >33000 lbs) | HDVs | freight | diesel vehicle | 138700 | 3412.14 | 16 | 1494299261.6798 | 0
Statewide | 2019 | T7 CAIRP Class 8 | 1985 | Aggregate | Diesel | 3.4183 | 185564.2523 | 0 | 32.327 | Heavy-heavy duty trucks (GVWR >33000 lbs) | HDVs | freight | diesel vehicle | 138700 | 3412.14 | 16 | 4483751611.6822 | 0
Statewide | 2019 | T7 CAIRP Class 8 | 1986 | Aggregate | Diesel | 9.1156 | 494838.0062 | 0 | 86.2066 | Heavy-heavy duty trucks (GVWR >33000 lbs) | HDVs | freight | diesel vehicle | 138700 | 3412.14 | 16 | 11956859976.2969 | 0
Statewide | 2019 | T7 CAIRP Class 8 | 1987 | Aggregate | Diesel | 7.4064 | 402055.8801 | 0 | 67.9489 | Heavy-heavy duty trucks (GVWR >33000 lbs) | HDVs | freight | diesel vehicle | 138700 | 3412.14 | 16 | 9424513888.015 | 0
Statewide | 2019 | T7 CAIRP Class 8 | 1988 | Aggregate | Diesel | 4.5578 | 247419.0028 | 0 | 41.8235 | Heavy-heavy duty trucks (GVWR >33000 lbs) | HDVs | freight | diesel vehicle | 138700 | 3412.14 | 16 | 5800921505.7742 | 0
Statewide | 2019 | T7 CAIRP Class 8 | 1989 | Aggregate | Diesel | 6.267 | 340201.1292 | 0 | 57.5045 | Heavy-heavy duty trucks (GVWR >33000 lbs) | HDVs | freight | diesel vehicle | 138700 | 3412.14 | 16 | 7975868265.5939 | 0
Statewide | 2019 | T7 CAIRP Class 8 | 1990 | Aggregate | Diesel | 5.6972 | 309273.7539 | 0 | 52.288 | Heavy-heavy duty trucks (GVWR >33000 lbs) | HDVs | freight | diesel vehicle | 138700 | 3412.14 | 16 | 7252342169.1179 | 0
Statewide | 2019 | T7 CAIRP Class 8 | 1991 | Aggregate | Diesel | 6.8367 | 371128.5047 | 0 | 60.4694 | Heavy-heavy duty trucks (GVWR >33000 lbs) | HDVs | freight | diesel vehicle | 138700 | 3412.14 | 16 | 8387107230.5815 | 0
Statewide | 2019 | T7 CAIRP Class 8 | 1992 | Aggregate | Diesel | 6.8367 | 371128.5047 | 0 | 60.5128 | Heavy-heavy duty trucks (GVWR >33000 lbs) | HDVs | freight | diesel vehicle | 138700 | 3412.14 | 16 | 8393127319.3305 | 0
Statewide | 2019 | T7 CAIRP Class 8 | 1993 | Aggregate | Diesel | 12.5339 | 680402.2584 | 0 | 110.6808 | Heavy-heavy duty trucks (GVWR >33000 lbs) | HDVs | freight | diesel vehicle | 138700 | 3412.14 | 16 | 15351425083.9065 | 0
Statewide | 2019 | T7 CAIRP Class 8 | 1994 | Aggregate | Diesel | 33.6138 | 1824715.1478 | 0 | 283.9648 | Heavy-heavy duty trucks (GVWR >33000 lbs) | HDVs | freight | diesel vehicle | 138700 | 3412.14 | 16 | 39385921275.9167 | 0
Statewide | 2019 | T7 CAIRP Class 8 | 1995 | Aggregate | Diesel | 47.2872 | 2566972.157 | 0 | 399.5632 | Heavy-heavy duty trucks (GVWR >33000 lbs) | HDVs | freight | diesel vehicle | 138700 | 3412.14 | 16 | 55419419368.1765 | 0
Statewide | 2019 | T7 CAIRP Class 8 | 1996 | Aggregate | Diesel | 61.5303 | 3340156.5417 | 0 | 524.7361 | Heavy-heavy duty trucks (GVWR >33000 lbs) | HDVs | freight | diesel vehicle | 138700 | 3412.14 | 16 | 72780903936.638 | 0
Statewide | 2019 | T7 CAIRP Class 8 | 1997 | Aggregate | Diesel | 113.945 | 6185475.0829 | 0 | 970.4321 | Heavy-heavy duty trucks (GVWR >33000 lbs) | HDVs | freight | diesel vehicle | 138700 | 3412.14 | 16 | 134598928682.1617 | 0
Statewide | 2019 | T7 CAIRP Class 8 | 1998 | Aggregate | Diesel | 182.312 | 9896760.1331 | 0 | 1588.0593 | Heavy-heavy duty trucks (GVWR >33000 lbs) | HDVs | freight | diesel vehicle | 138700 | 3412.14 | 16 | 220263825108.6669 | 0
Statewide | 2019 | T7 CAIRP Class 8 | 1999 | Aggregate | Diesel | 255.2367 | 13855464.1586 | 0 | 2240.4001 | Heavy-heavy duty trucks (GVWR >33000 lbs) | HDVs | freight | diesel vehicle | 138700 | 3412.14 | 16 | 310743488987.0179 | 0
Statewide | 2019 | T7 CAIRP Class 8 | 2000 | Aggregate | Diesel | 406.7836 | 22082146.024 | 0 | 3571.6948 | Heavy-heavy duty trucks (GVWR >33000 lbs) | HDVs | freight | diesel vehicle | 138700 | 3412.14 | 16 | 495394070866.3884 | 0
Statewide | 2019 | T7 CAIRP Class 8 | 2001 | Aggregate | Diesel | 279.1652 | 15102530.0552 | 0 | 2441.1252 | Heavy-heavy duty trucks (GVWR >33000 lbs) | HDVs | freight | diesel vehicle | 138700 | 3412.14 | 16 | 338584066900.0781 | 0
Statewide | 2019 | T7 CAIRP Class 8 | 2002 | Aggregate | Diesel | 173.1964 | 9370063.4331 | 0 | 1513.5462 | Heavy-heavy duty trucks (GVWR >33000 lbs) | HDVs | freight | diesel vehicle | 138700 | 3412.14 | 16 | 209928861159.5211 | 0
Statewide | 2019 | T7 CAIRP Class 8 | 2003 | Aggregate | Diesel | 238.7147 | 12959936.7872 | 0 | 2073.7516 | Heavy-heavy duty trucks (GVWR >33000 lbs) | HDVs | freight | diesel vehicle | 138700 | 3412.14 | 16 | 287629344773.7978 | 0
Statewide | 2019 | T7 CAIRP Class 8 | 2004 | Aggregate | Diesel | 219.9138 | 12022228.2186 | 0 | 1924.2313 | Heavy-heavy duty trucks (GVWR >33000 lbs) | HDVs | freight | diesel vehicle | 138700 | 3412.14 | 16 | 266890877388.4281 | 0
Statewide | 2019 | T7 CAIRP Class 8 | 2005 | Aggregate | Diesel | 361.2056 | 19950505.1587 | 0 | 3187.7709 | Heavy-heavy duty trucks (GVWR >33000 lbs) | HDVs | freight | diesel vehicle | 138700 | 3412.14 | 16 | 442143830368.2639 | 0
Statewide | 2019 | T7 CAIRP Class 8 | 2006 | Aggregate | Diesel | 450.0827 | 25198354.3703 | 0 | 4022.9539 | Heavy-heavy duty trucks (GVWR >33000 lbs) | HDVs | freight | diesel vehicle | 138700 | 3412.14 | 16 | 557983710484.7832 | 0
Statewide | 2019 | T7 CAIRP Class 8 | 2007 | Aggregate | Diesel | 634.1038 | 36097484.927 | 0 | 5846.9554 | Heavy-heavy duty trucks (GVWR >33000 lbs) | HDVs | freight | diesel vehicle | 138700 | 3412.14 | 16 | 810972717511.2491 | 0
Statewide | 2019 | T7 CAIRP Class 8 | 2008 | Aggregate | Diesel | 1238.5819 | 71906188.0584 | 0 | 12528.067 | Heavy-heavy duty trucks (GVWR >33000 lbs) | HDVs | freight | diesel vehicle | 138700 | 3412.14 | 16 | 1.7376e+12 | 0
Statewide | 2019 | T7 CAIRP Class 8 | 2009 | Aggregate | Diesel | 2089.9857 | 124085575.3096 | 0 | 21582.3249 | Heavy-heavy duty trucks (GVWR >33000 lbs) | HDVs | freight | diesel vehicle | 138700 | 3412.14 | 16 | 2.9935e+12 | 0
Statewide | 2019 | T7 CAIRP Class 8 | 2009 | Aggregate | Natural Gas | 1.4744 | 87536.0668 | 0 | 17.9303 | Heavy-heavy duty trucks (GVWR >33000 lbs) | HDVs | freight | natural gas vehicle | 138700 | 3412.14 | 16 | 2486936744.7276 | 0
Statewide | 2019 | T7 CAIRP Class 8 | 2010 | Aggregate | Diesel | 2078.3564 | 126520979.7166 | 0 | 21840.5187 | Heavy-heavy duty trucks (GVWR >33000 lbs) | HDVs | freight | diesel vehicle | 138700 | 3412.14 | 16 | 3.0293e+12 | 0
Statewide | 2019 | T7 CAIRP Class 8 | 2011 | Aggregate | Diesel | 2294.5327 | 143562631.9927 | 0 | 23632.2608 | Heavy-heavy duty trucks (GVWR >33000 lbs) | HDVs | freight | diesel vehicle | 138700 | 3412.14 | 16 | 3.2778e+12 | 0
Statewide | 2019 | T7 CAIRP Class 8 | 2011 | Aggregate | Natural Gas | 0.88881 | 55610.6933 | 0 | 11.2912 | Heavy-heavy duty trucks (GVWR >33000 lbs) | HDVs | freight | natural gas vehicle | 138700 | 3412.14 | 16 | 1566083214.7123 | 0
Statewide | 2019 | T7 CAIRP Class 8 | 2012 | Aggregate | Diesel | 3955.3324 | 254908467.551 | 0 | 42113.3878 | Heavy-heavy duty trucks (GVWR >33000 lbs) | HDVs | freight | diesel vehicle | 138700 | 3412.14 | 16 | 5.8411e+12 | 0
Statewide | 2019 | T7 CAIRP Class 8 | 2012 | Aggregate | Natural Gas | 5.395 | 347692.1118 | 0 | 70.2541 | Heavy-heavy duty trucks (GVWR >33000 lbs) | HDVs | freight | natural gas vehicle | 138700 | 3412.14 | 16 | 9744241318.6107 | 0
Statewide | 2019 | T7 CAIRP Class 8 | 2013 | Aggregate | Diesel | 3907.3239 | 259892036.5859 | 0 | 40410.8108 | Heavy-heavy duty trucks (GVWR >33000 lbs) | HDVs | freight | diesel vehicle | 138700 | 3412.14 | 16 | 5.605e+12 | 0
Statewide | 2019 | T7 CAIRP Class 8 | 2013 | Aggregate | Natural Gas | 0.98884 | 65771.6509 | 0 | 13.2235 | Heavy-heavy duty trucks (GVWR >33000 lbs) | HDVs | freight | natural gas vehicle | 138700 | 3412.14 | 16 | 1834099982.0346 | 0
Statewide | 2019 | T7 CAIRP Class 8 | 2014 | Aggregate | Diesel | 4312.6359 | 296576198.692 | 0 | 50347.0998 | Heavy-heavy duty trucks (GVWR >33000 lbs) | HDVs | freight | diesel vehicle | 138700 | 3412.14 | 16 | 6.9831e+12 | 0
Statewide | 2019 | T7 CAIRP Class 8 | 2014 | Aggregate | Natural Gas | 4.7393 | 325916.093 | 0 | 56.7383 | Heavy-heavy duty trucks (GVWR >33000 lbs) | HDVs | freight | natural gas vehicle | 138700 | 3412.14 | 16 | 7869597124.446 | 0
Statewide | 2019 | T7 CAIRP Class 8 | 2015 | Aggregate | Diesel | 5248.291 | 373740964.6277 | 0 | 63301.0294 | Heavy-heavy duty trucks (GVWR >33000 lbs) | HDVs | freight | diesel vehicle | 138700 | 3412.14 | 16 | 8.7799e+12 | 0
Statewide | 2019 | T7 CAIRP Class 8 | 2015 | Aggregate | Natural Gas | 17.6761 | 1258752.4467 | 0 | 217.9124 | Heavy-heavy duty trucks (GVWR >33000 lbs) | HDVs | freight | natural gas vehicle | 138700 | 3412.14 | 16 | 30224447601.6748 | 0
Statewide | 2019 | T7 CAIRP Class 8 | 2016 | Aggregate | Diesel | 5644.8342 | 416828721.7623 | 0 | 70434.3199 | Heavy-heavy duty trucks (GVWR >33000 lbs) | HDVs | freight | diesel vehicle | 138700 | 3412.14 | 16 | 9.7692e+12 | 0
Statewide | 2019 | T7 CAIRP Class 8 | 2017 | Aggregate | Diesel | 2671.4428 | 204795059.8694 | 0 | 36028.629 | Heavy-heavy duty trucks (GVWR >33000 lbs) | HDVs | freight | diesel vehicle | 138700 | 3412.14 | 16 | 4.9972e+12 | 0
Statewide | 2019 | T7 CAIRP Class 8 | 2017 | Aggregate | Natural Gas | 4.555 | 349190.6153 | 0 | 59.3085 | Heavy-heavy duty trucks (GVWR >33000 lbs) | HDVs | freight | natural gas vehicle | 138700 | 3412.14 | 16 | 8226086219.3472 | 0
Statewide | 2019 | T7 CAIRP Class 8 | 2018 | Aggregate | Diesel | 2803.8045 | 223370525.6529 | 0 | 38436.3911 | Heavy-heavy duty trucks (GVWR >33000 lbs) | HDVs | freight | diesel vehicle | 138700 | 3412.14 | 16 | 5.3311e+12 | 0
Statewide | 2019 | T7 CAIRP Class 8 | 2018 | Aggregate | Natural Gas | 15.764 | 1255868.7859 | 0 | 227.8565 | Heavy-heavy duty trucks (GVWR >33000 lbs) | HDVs | freight | natural gas vehicle | 138700 | 3412.14 | 16 | 31603700367.831 | 0
Statewide | 2019 | T7 CAIRP Class 8 | 2019 | Aggregate | Diesel | 3849.631 | 318983507.2881 | 0 | 54769.0912 | Heavy-heavy duty trucks (GVWR >33000 lbs) | HDVs | freight | diesel vehicle | 138700 | 3412.14 | 16 | 7.5965e+12 | 0
Statewide | 2019 | T7 CAIRP Class 8 | 2019 | Aggregate | Natural Gas | 7.4064 | 613702.1747 | 0 | 110.1676 | Heavy-heavy duty trucks (GVWR >33000 lbs) | HDVs | freight | natural gas vehicle | 138700 | 3412.14 | 16 | 15280247497.5789 | 0
Statewide | 2019 | T7 CAIRP Class 8 | 2020 | Aggregate | Diesel | 2862.964 | 98844784.3966 | 0 | 18244.5707 | Heavy-heavy duty trucks (GVWR >33000 lbs) | HDVs | freight | diesel vehicle | 138700 | 3412.14 | 16 | 2.5305e+12 | 0
Statewide | 2019 | T7 CAIRP Class 8 | 2020 | Aggregate | Natural Gas | 3.8917 | 134361.314 | 0 | 29.2947 | Heavy-heavy duty trucks (GVWR >33000 lbs) | HDVs | freight | natural gas vehicle | 138700 | 3412.14 | 16 | 4063176206.2922 | 0
Statewide | 2019 | T7 NNOOS Class 8 | 1992 | Aggregate | Diesel | 21.9098 | 1615388.465 | 0 | 262.5524 | Heavy-heavy duty trucks (GVWR >33000 lbs) | HDVs | freight | diesel vehicle | 138700 | 3412.14 | 16 | 36416018723.4591 | 0
Statewide | 2019 | T7 NNOOS Class 8 | 1993 | Aggregate | Diesel | 38.5094 | 2839261.0232 | 0 | 460.3884 | Heavy-heavy duty trucks (GVWR >33000 lbs) | HDVs | freight | diesel vehicle | 138700 | 3412.14 | 16 | 63855870488.6231 | 0
Statewide | 2019 | T7 NNOOS Class 8 | 1994 | Aggregate | Diesel | 64.015 | 4719770.4959 | 0 | 732.0228 | Heavy-heavy duty trucks (GVWR >33000 lbs) | HDVs | freight | diesel vehicle | 138700 | 3412.14 | 16 | 101531559056.7835 | 0
Statewide | 2019 | T7 NNOOS Class 8 | 1995 | Aggregate | Diesel | 100.3083 | 7395642.9842 | 0 | 1147.2943 | Heavy-heavy duty trucks (GVWR >33000 lbs) | HDVs | freight | diesel vehicle | 138700 | 3412.14 | 16 | 159129725510.2382 | 0
Statewide | 2019 | T7 NNOOS Class 8 | 1996 | Aggregate | Diesel | 125.4376 | 9248407.2417 | 0 | 1444.4596 | Heavy-heavy duty trucks (GVWR >33000 lbs) | HDVs | freight | diesel vehicle | 138700 | 3412.14 | 16 | 200346550464.9678 | 0
Statewide | 2019 | T7 NNOOS Class 8 | 1997 | Aggregate | Diesel | 143.4589 | 10577095.0823 | 0 | 1651.1423 | Heavy-heavy duty trucks (GVWR >33000 lbs) | HDVs | freight | diesel vehicle | 138700 | 3412.14 | 16 | 229013434200.7272 | 0
Statewide | 2019 | T7 NNOOS Class 8 | 1998 | Aggregate | Diesel | 214.6656 | 15827107.6089 | 0 | 2528.4708 | Heavy-heavy duty trucks (GVWR >33000 lbs) | HDVs | freight | diesel vehicle | 138700 | 3412.14 | 16 | 350698896988.3899 | 0
Statewide | 2019 | T7 NNOOS Class 8 | 1999 | Aggregate | Diesel | 331.4899 | 24440457.5382 | 0 | 3927.3349 | Heavy-heavy duty trucks (GVWR >33000 lbs) | HDVs | freight | diesel vehicle | 138700 | 3412.14 | 16 | 544721352902.1487 | 0
Statewide | 2019 | T7 NNOOS Class 8 | 2000 | Aggregate | Diesel | 502.0433 | 37015208.5862 | 0 | 5943.6697 | Heavy-heavy duty trucks (GVWR >33000 lbs) | HDVs | freight | diesel vehicle | 138700 | 3412.14 | 16 | 824386989932.0437 | 0
Statewide | 2019 | T7 NNOOS Class 8 | 2001 | Aggregate | Diesel | 355.5739 | 26216151.7027 | 0 | 4208.5432 | Heavy-heavy duty trucks (GVWR >33000 lbs) | HDVs | freight | diesel vehicle | 138700 | 3412.14 | 16 | 583724938985.8245 | 0
Statewide | 2019 | T7 NNOOS Class 8 | 2002 | Aggregate | Diesel | 252.4642 | 18613960.9952 | 0 | 2987.3433 | Heavy-heavy duty trucks (GVWR >33000 lbs) | HDVs | freight | diesel vehicle | 138700 | 3412.14 | 16 | 414344515804.4186 | 0
Statewide | 2019 | T7 NNOOS Class 8 | 2003 | Aggregate | Diesel | 401.6932 | 29318907.3043 | 0 | 4661.0817 | Heavy-heavy duty trucks (GVWR >33000 lbs) | HDVs | freight | diesel vehicle | 138700 | 3412.14 | 16 | 646492033159.8179 | 0
Statewide | 2019 | T7 NNOOS Class 8 | 2004 | Aggregate | Diesel | 397.8046 | 28852020.2957 | 0 | 4588.4193 | Heavy-heavy duty trucks (GVWR >33000 lbs) | HDVs | freight | diesel vehicle | 138700 | 3412.14 | 16 | 636413750232.8641 | 0
Statewide | 2019 | T7 NNOOS Class 8 | 2005 | Aggregate | Diesel | 873.0042 | 63160579.0284 | 0 | 10040.7481 | Heavy-heavy duty trucks (GVWR >33000 lbs) | HDVs | freight | diesel vehicle | 138700 | 3412.14 | 16 | 1.3927e+12 | 0
Statewide | 2019 | T7 NNOOS Class 8 | 2006 | Aggregate | Diesel | 1116.2696 | 80873247.7361 | 0 | 12858.7901 | Heavy-heavy duty trucks (GVWR >33000 lbs) | HDVs | freight | diesel vehicle | 138700 | 3412.14 | 16 | 1.7835e+12 | 0
Statewide | 2019 | T7 NNOOS Class 8 | 2007 | Aggregate | Diesel | 1851.5433 | 134850119.0591 | 0 | 21762.5825 | Heavy-heavy duty trucks (GVWR >33000 lbs) | HDVs | freight | diesel vehicle | 138700 | 3412.14 | 16 | 3.0185e+12 | 0
Statewide | 2019 | T7 NNOOS Class 8 | 2008 | Aggregate | Diesel | 521.5697 | 38331956.215 | 0 | 6665.2177 | Heavy-heavy duty trucks (GVWR >33000 lbs) | HDVs | freight | diesel vehicle | 138700 | 3412.14 | 16 | 924465688345.2631 | 0
Statewide | 2019 | T7 NNOOS Class 8 | 2009 | Aggregate | Diesel | 779.3859 | 58014602.1084 | 0 | 10080.5327 | Heavy-heavy duty trucks (GVWR >33000 lbs) | HDVs | freight | diesel vehicle | 138700 | 3412.14 | 16 | 1.3982e+12 | 0
Statewide | 2019 | T7 NNOOS Class 8 | 2010 | Aggregate | Diesel | 658.5058 | 49822394.4973 | 0 | 8599.4323 | Heavy-heavy duty trucks (GVWR >33000 lbs) | HDVs | freight | diesel vehicle | 138700 | 3412.14 | 16 | 1.1927e+12 | 0
Statewide | 2019 | T7 NNOOS Class 8 | 2011 | Aggregate | Diesel | 1052.7563 | 81234717.5485 | 0 | 13379.947 | Heavy-heavy duty trucks (GVWR >33000 lbs) | HDVs | freight | diesel vehicle | 138700 | 3412.14 | 16 | 1.8558e+12 | 0
Statewide | 2019 | T7 NNOOS Class 8 | 2012 | Aggregate | Diesel | 2428.5146 | 191727631.412 | 0 | 31710.1577 | Heavy-heavy duty trucks (GVWR >33000 lbs) | HDVs | freight | diesel vehicle | 138700 | 3412.14 | 16 | 4.3982e+12 | 0
Statewide | 2019 | T7 NNOOS Class 8 | 2013 | Aggregate | Diesel | 2858.4312 | 231572407.4789 | 0 | 36066.8899 | Heavy-heavy duty trucks (GVWR >33000 lbs) | HDVs | freight | diesel vehicle | 138700 | 3412.14 | 16 | 5.0025e+12 | 0
Statewide | 2019 | T7 NNOOS Class 8 | 2014 | Aggregate | Diesel | 3350.8576 | 279326527.1797 | 0 | 47494.8813 | Heavy-heavy duty trucks (GVWR >33000 lbs) | HDVs | freight | diesel vehicle | 138700 | 3412.14 | 16 | 6.5875e+12 | 0
Statewide | 2019 | T7 NNOOS Class 8 | 2015 | Aggregate | Diesel | 4741.8775 | 407736136.5973 | 0 | 69183.207 | Heavy-heavy duty trucks (GVWR >33000 lbs) | HDVs | freight | diesel vehicle | 138700 | 3412.14 | 16 | 9.5957e+12 | 0
Statewide | 2019 | T7 NNOOS Class 8 | 2016 | Aggregate | Diesel | 5967.2778 | 530451280.8012 | 0 | 89808.4444 | Heavy-heavy duty trucks (GVWR >33000 lbs) | HDVs | freight | diesel vehicle | 138700 | 3412.14 | 16 | 1.2456e+13 | 0
Statewide | 2019 | T7 NNOOS Class 8 | 2017 | Aggregate | Diesel | 4003.3006 | 368628221.5855 | 0 | 64972.8582 | Heavy-heavy duty trucks (GVWR >33000 lbs) | HDVs | freight | diesel vehicle | 138700 | 3412.14 | 16 | 9.0117e+12 | 0
Statewide | 2019 | T7 NNOOS Class 8 | 2018 | Aggregate | Diesel | 4614.3492 | 440898361.5773 | 0 | 76011.3196 | Heavy-heavy duty trucks (GVWR >33000 lbs) | HDVs | freight | diesel vehicle | 138700 | 3412.14 | 16 | 1.0543e+13 | 0
Statewide | 2019 | T7 NNOOS Class 8 | 2019 | Aggregate | Diesel | 5123.5842 | 508763526.5295 | 0 | 87521.0527 | Heavy-heavy duty trucks (GVWR >33000 lbs) | HDVs | freight | diesel vehicle | 138700 | 3412.14 | 16 | 1.2139e+13 | 0
Statewide | 2019 | T7 NNOOS Class 8 | 2020 | Aggregate | Diesel | 20.6554 | 854603.038 | 0 | 158.4201 | Heavy-heavy duty trucks (GVWR >33000 lbs) | HDVs | freight | diesel vehicle | 138700 | 3412.14 | 16 | 21972874622.9913 | 0
Statewide | 2019 | T7 NOOS Class 8 | 1975 | Aggregate | Diesel | 9.1464 | 630201.631 | 0 | 109.6383 | Heavy-heavy duty trucks (GVWR >33000 lbs) | HDVs | freight | diesel vehicle | 138700 | 3412.14 | 16 | 15206838586.1436 | 0
Statewide | 2019 | T7 NOOS Class 8 | 1977 | Aggregate | Diesel | 2.1271 | 146558.5189 | 0 | 25.5117 | Heavy-heavy duty trucks (GVWR >33000 lbs) | HDVs | freight | diesel vehicle | 138700 | 3412.14 | 16 | 3538470045.2729 | 0
Statewide | 2019 | T7 NOOS Class 8 | 1978 | Aggregate | Diesel | 1.2762 | 87935.1114 | 0 | 15.3077 | Heavy-heavy duty trucks (GVWR >33000 lbs) | HDVs | freight | diesel vehicle | 138700 | 3412.14 | 16 | 2123183111.2798 | 0
Statewide | 2019 | T7 NOOS Class 8 | 1979 | Aggregate | Diesel | 4.0414 | 278461.1858 | 0 | 48.4668 | Heavy-heavy duty trucks (GVWR >33000 lbs) | HDVs | freight | diesel vehicle | 138700 | 3412.14 | 16 | 6722346786.8433 | 0
Statewide | 2019 | T7 NOOS Class 8 | 1980 | Aggregate | Diesel | 0.63812 | 43967.5556 | 0 | 7.6546 | Heavy-heavy duty trucks (GVWR >33000 lbs) | HDVs | freight | diesel vehicle | 138700 | 3412.14 | 16 | 1061694181.2204 | 0
Statewide | 2019 | T7 NOOS Class 8 | 1981 | Aggregate | Diesel | 0.21271 | 14655.8518 | 0 | 2.5504 | Heavy-heavy duty trucks (GVWR >33000 lbs) | HDVs | freight | diesel vehicle | 138700 | 3412.14 | 16 | 353747133.4821 | 0
Statewide | 2019 | T7 NOOS Class 8 | 1982 | Aggregate | Diesel | 0.63812 | 43967.5555 | 0 | 7.6515 | Heavy-heavy duty trucks (GVWR >33000 lbs) | HDVs | freight | diesel vehicle | 138700 | 3412.14 | 16 | 1061261185.6642 | 0
Statewide | 2019 | T7 NOOS Class 8 | 1984 | Aggregate | Diesel | 0.42541 | 29311.7038 | 0 | 5.1019 | Heavy-heavy duty trucks (GVWR >33000 lbs) | HDVs | freight | diesel vehicle | 138700 | 3412.14 | 16 | 707637173.2314 | 0
Statewide | 2019 | T7 NOOS Class 8 | 1985 | Aggregate | Diesel | 1.2762 | 87935.1114 | 0 | 15.3087 | Heavy-heavy duty trucks (GVWR >33000 lbs) | HDVs | freight | diesel vehicle | 138700 | 3412.14 | 16 | 2123316129.5906 | 0
Statewide | 2019 | T7 NOOS Class 8 | 1986 | Aggregate | Diesel | 3.4033 | 234493.63 | 0 | 40.8238 | Heavy-heavy duty trucks (GVWR >33000 lbs) | HDVs | freight | diesel vehicle | 138700 | 3412.14 | 16 | 5662265904.8517 | 0
Statewide | 2019 | T7 NOOS Class 8 | 1987 | Aggregate | Diesel | 2.7652 | 190526.0745 | 0 | 32.1751 | Heavy-heavy duty trucks (GVWR >33000 lbs) | HDVs | freight | diesel vehicle | 138700 | 3412.14 | 16 | 4462688337.0203 | 0
Statewide | 2019 | T7 NOOS Class 8 | 1988 | Aggregate | Diesel | 1.7017 | 117246.8151 | 0 | 19.8042 | Heavy-heavy duty trucks (GVWR >33000 lbs) | HDVs | freight | diesel vehicle | 138700 | 3412.14 | 16 | 2746848192.3468 | 0
Statewide | 2019 | T7 NOOS Class 8 | 1989 | Aggregate | Diesel | 2.3398 | 161214.3707 | 0 | 27.2295 | Heavy-heavy duty trucks (GVWR >33000 lbs) | HDVs | freight | diesel vehicle | 138700 | 3412.14 | 16 | 3776727275.3798 | 0
Statewide | 2019 | T7 NOOS Class 8 | 1990 | Aggregate | Diesel | 2.1271 | 146558.5189 | 0 | 24.7594 | Heavy-heavy duty trucks (GVWR >33000 lbs) | HDVs | freight | diesel vehicle | 138700 | 3412.14 | 16 | 3434124289.3492 | 0
Statewide | 2019 | T7 NOOS Class 8 | 1991 | Aggregate | Diesel | 2.5525 | 175870.2226 | 0 | 28.6318 | Heavy-heavy duty trucks (GVWR >33000 lbs) | HDVs | freight | diesel vehicle | 138700 | 3412.14 | 16 | 3971234089.9511 | 0
Statewide | 2019 | T7 NOOS Class 8 | 1992 | Aggregate | Diesel | 2.5525 | 175870.2226 | 0 | 28.6524 | Heavy-heavy duty trucks (GVWR >33000 lbs) | HDVs | freight | diesel vehicle | 138700 | 3412.14 | 16 | 3974086887.1222 | 0
Statewide | 2019 | T7 NOOS Class 8 | 1993 | Aggregate | Diesel | 4.6795 | 322428.7415 | 0 | 52.4065 | Heavy-heavy duty trucks (GVWR >33000 lbs) | HDVs | freight | diesel vehicle | 138700 | 3412.14 | 16 | 7268778146.231 | 0
Statewide | 2019 | T7 NOOS Class 8 | 1994 | Aggregate | Diesel | 12.5497 | 864695.2603 | 0 | 134.4463 | Heavy-heavy duty trucks (GVWR >33000 lbs) | HDVs | freight | diesel vehicle | 138700 | 3412.14 | 16 | 18647694963.4547 | 0
Statewide | 2019 | T7 NOOS Class 8 | 1995 | Aggregate | Diesel | 17.6547 | 1216435.7066 | 0 | 189.1776 | Heavy-heavy duty trucks (GVWR >33000 lbs) | HDVs | freight | diesel vehicle | 138700 | 3412.14 | 16 | 26238934999.6358 | 0
Statewide | 2019 | T7 NOOS Class 8 | 1996 | Aggregate | Diesel | 22.9723 | 1582832.0039 | 0 | 247.6986 | Heavy-heavy duty trucks (GVWR >33000 lbs) | HDVs | freight | diesel vehicle | 138700 | 3412.14 | 16 | 34355797627.2416 | 0
Statewide | 2019 | T7 NOOS Class 8 | 1997 | Aggregate | Diesel | 42.5413 | 2931170.3747 | 0 | 458.8704 | Heavy-heavy duty trucks (GVWR >33000 lbs) | HDVs | freight | diesel vehicle | 138700 | 3412.14 | 16 | 63645325893.9038 | 0
Statewide | 2019 | T7 NOOS Class 8 | 1998 | Aggregate | Diesel | 68.0661 | 4689872.6087 | 0 | 751.6501 | Heavy-heavy duty trucks (GVWR >33000 lbs) | HDVs | freight | diesel vehicle | 138700 | 3412.14 | 16 | 104253862967.1083 | 0
Statewide | 2019 | T7 NOOS Class 8 | 1999 | Aggregate | Diesel | 95.2926 | 6565821.6456 | 0 | 1058.9229 | Heavy-heavy duty trucks (GVWR >33000 lbs) | HDVs | freight | diesel vehicle | 138700 | 3412.14 | 16 | 146872599814.0459 | 0
Statewide | 2019 | T7 NOOS Class 8 | 2000 | Aggregate | Diesel | 151.8725 | 10464278.2476 | 0 | 1686.8147 | Heavy-heavy duty trucks (GVWR >33000 lbs) | HDVs | freight | diesel vehicle | 138700 | 3412.14 | 16 | 233961203042.8292 | 0
Statewide | 2019 | T7 NOOS Class 8 | 2001 | Aggregate | Diesel | 104.2262 | 7181367.4247 | 0 | 1157.8435 | Heavy-heavy duty trucks (GVWR >33000 lbs) | HDVs | freight | diesel vehicle | 138700 | 3412.14 | 16 | 160592891573.9452 | 0
Statewide | 2019 | T7 NOOS Class 8 | 2002 | Aggregate | Diesel | 64.6628 | 4455378.9737 | 0 | 718.1113 | Heavy-heavy duty trucks (GVWR >33000 lbs) | HDVs | freight | diesel vehicle | 138700 | 3412.14 | 16 | 99602036862.2653 | 0
Statewide | 2019 | T7 NOOS Class 8 | 2003 | Aggregate | Diesel | 89.1241 | 6140801.9405 | 0 | 980.4577 | Heavy-heavy duty trucks (GVWR >33000 lbs) | HDVs | freight | diesel vehicle | 138700 | 3412.14 | 16 | 135989485934.7846 | 0
Statewide | 2019 | T7 NOOS Class 8 | 2004 | Aggregate | Diesel | 82.1048 | 5657158.8285 | 0 | 903.8014 | Heavy-heavy duty trucks (GVWR >33000 lbs) | HDVs | freight | diesel vehicle | 138700 | 3412.14 | 16 | 125357254910.9844 | 0
Statewide | 2019 | T7 NOOS Class 8 | 2005 | Aggregate | Diesel | 134.856 | 9291810.0961 | 0 | 1483.0369 | Heavy-heavy duty trucks (GVWR >33000 lbs) | HDVs | freight | diesel vehicle | 138700 | 3412.14 | 16 | 205697216482.2647 | 0
Statewide | 2019 | T7 NOOS Class 8 | 2006 | Aggregate | Diesel | 168.0382 | 11578122.9787 | 0 | 1845.5323 | Heavy-heavy duty trucks (GVWR >33000 lbs) | HDVs | freight | diesel vehicle | 138700 | 3412.14 | 16 | 255975324919.1039 | 0
Statewide | 2019 | T7 NOOS Class 8 | 2007 | Aggregate | Diesel | 236.7425 | 16311963.1502 | 0 | 2642.5921 | Heavy-heavy duty trucks (GVWR >33000 lbs) | HDVs | freight | diesel vehicle | 138700 | 3412.14 | 16 | 366527524317.7031 | 0
Statewide | 2019 | T7 NOOS Class 8 | 2008 | Aggregate | Diesel | 462.4242 | 31941567.5372 | 0 | 5589.5979 | Heavy-heavy duty trucks (GVWR >33000 lbs) | HDVs | freight | diesel vehicle | 138700 | 3412.14 | 16 | 775277227679.1852 | 0
Statewide | 2019 | T7 NOOS Class 8 | 2009 | Aggregate | Diesel | 780.846 | 54361797.6686 | 0 | 9510.6231 | Heavy-heavy duty trucks (GVWR >33000 lbs) | HDVs | freight | diesel vehicle | 138700 | 3412.14 | 16 | 1.3191e+12 | 0
Statewide | 2019 | T7 NOOS Class 8 | 2010 | Aggregate | Diesel | 775.9538 | 54733072.7771 | 0 | 9513.1086 | Heavy-heavy duty trucks (GVWR >33000 lbs) | HDVs | freight | diesel vehicle | 138700 | 3412.14 | 16 | 1.3195e+12 | 0
Statewide | 2019 | T7 NOOS Class 8 | 2011 | Aggregate | Diesel | 856.995 | 61554869.5265 | 0 | 10206.6729 | Heavy-heavy duty trucks (GVWR >33000 lbs) | HDVs | freight | diesel vehicle | 138700 | 3412.14 | 16 | 1.4157e+12 | 0
Statewide | 2019 | T7 NOOS Class 8 | 2012 | Aggregate | Diesel | 1478.7365 | 108670535.3413 | 0 | 18087.7229 | Heavy-heavy duty trucks (GVWR >33000 lbs) | HDVs | freight | diesel vehicle | 138700 | 3412.14 | 16 | 2.5088e+12 | 0
Statewide | 2019 | T7 NOOS Class 8 | 2013 | Aggregate | Diesel | 1459.1675 | 110201624.7145 | 0 | 17274.4419 | Heavy-heavy duty trucks (GVWR >33000 lbs) | HDVs | freight | diesel vehicle | 138700 | 3412.14 | 16 | 2.396e+12 | 0
Statewide | 2019 | T7 NOOS Class 8 | 2014 | Aggregate | Diesel | 1611.8908 | 125616206.7316 | 0 | 21461.2665 | Heavy-heavy duty trucks (GVWR >33000 lbs) | HDVs | freight | diesel vehicle | 138700 | 3412.14 | 16 | 2.9767e+12 | 0
Statewide | 2019 | T7 NOOS Class 8 | 2015 | Aggregate | Diesel | 1966.0474 | 158681213.9116 | 0 | 27042.1255 | Heavy-heavy duty trucks (GVWR >33000 lbs) | HDVs | freight | diesel vehicle | 138700 | 3412.14 | 16 | 3.7507e+12 | 0
Statewide | 2019 | T7 NOOS Class 8 | 2016 | Aggregate | Diesel | 2107.4973 | 176741199.0243 | 0 | 30039.5223 | Heavy-heavy duty trucks (GVWR >33000 lbs) | HDVs | freight | diesel vehicle | 138700 | 3412.14 | 16 | 4.1665e+12 | 0
Statewide | 2019 | T7 NOOS Class 8 | 2017 | Aggregate | Diesel | 999.083 | 87307717.2239 | 0 | 15436.716 | Heavy-heavy duty trucks (GVWR >33000 lbs) | HDVs | freight | diesel vehicle | 138700 | 3412.14 | 16 | 2.1411e+12 | 0
Statewide | 2019 | T7 NOOS Class 8 | 2018 | Aggregate | Diesel | 1052.6851 | 96094469.972 | 0 | 16611.5334 | Heavy-heavy duty trucks (GVWR >33000 lbs) | HDVs | freight | diesel vehicle | 138700 | 3412.14 | 16 | 2.304e+12 | 0
Statewide | 2019 | T7 NOOS Class 8 | 2019 | Aggregate | Diesel | 1440.0239 | 137601252.5917 | 0 | 23722.6765 | Heavy-heavy duty trucks (GVWR >33000 lbs) | HDVs | freight | diesel vehicle | 138700 | 3412.14 | 16 | 3.2903e+12 | 0
Statewide | 2019 | T7 NOOS Class 8 | 2020 | Aggregate | Diesel | 1070.3397 | 42615060.461 | 0 | 7937.5807 | Heavy-heavy duty trucks (GVWR >33000 lbs) | HDVs | freight | diesel vehicle | 138700 | 3412.14 | 16 | 1.1009e+12 | 0
Statewide | 2019 | T7 Other Port Class 8 | 1994 | Aggregate | Diesel | 0.079941 | 913.3949 | 0 | 0.1757 | Heavy-heavy duty trucks (GVWR >33000 lbs) | motorbikes | freight | diesel vehicle | 138700 | 3412.14 | 0 | 24369739.6745 | 0
Statewide | 2019 | T7 Other Port Class 8 | 1995 | Aggregate | Diesel | 0.31976 | 3653.5796 | 0 | 0.7028 | Heavy-heavy duty trucks (GVWR >33000 lbs) | motorbikes | freight | diesel vehicle | 138700 | 3412.14 | 0 | 97478955.3549 | 0
Statewide | 2019 | T7 Other Port Class 8 | 1996 | Aggregate | Diesel | 0.15988 | 1826.7898 | 0 | 0.3512 | Heavy-heavy duty trucks (GVWR >33000 lbs) | motorbikes | freight | diesel vehicle | 138700 | 3412.14 | 0 | 48711097.7817 | 0
Statewide | 2019 | T7 Other Port Class 8 | 1997 | Aggregate | Diesel | 0.23982 | 2740.1847 | 0 | 0.5268 | Heavy-heavy duty trucks (GVWR >33000 lbs) | motorbikes | freight | diesel vehicle | 138700 | 3412.14 | 0 | 73066649.4223 | 0
Statewide | 2019 | T7 Other Port Class 8 | 1998 | Aggregate | Diesel | 0.3997 | 4566.9745 | 0 | 0.89884 | Heavy-heavy duty trucks (GVWR >33000 lbs) | motorbikes | freight | diesel vehicle | 138700 | 3412.14 | 0 | 124669017.1303 | 0
Statewide | 2019 | T7 Other Port Class 8 | 1999 | Aggregate | Diesel | 0.31976 | 3653.5796 | 0 | 0.72703 | Heavy-heavy duty trucks (GVWR >33000 lbs) | motorbikes | freight | diesel vehicle | 138700 | 3412.14 | 0 | 100838666.1449 | 0
Statewide | 2019 | T7 Other Port Class 8 | 2000 | Aggregate | Diesel | 0.71947 | 10739.9433 | 0 | 2.0692 | Heavy-heavy duty trucks (GVWR >33000 lbs) | motorbikes | freight | diesel vehicle | 138700 | 3412.14 | 0 | 286998145.7882 | 0
Statewide | 2019 | T7 Other Port Class 8 | 2002 | Aggregate | Diesel | 0.079941 | 1743.9616 | 0 | 0.32463 | Heavy-heavy duty trucks (GVWR >33000 lbs) | motorbikes | freight | diesel vehicle | 138700 | 3412.14 | 0 | 45026500.6422 | 0
Statewide | 2019 | T7 Other Port Class 8 | 2003 | Aggregate | Diesel | 0.079941 | 2014.664 | 0 | 0.36831 | Heavy-heavy duty trucks (GVWR >33000 lbs) | motorbikes | freight | diesel vehicle | 138700 | 3412.14 | 0 | 51084148.1788 | 0
Statewide | 2019 | T7 Other Port Class 8 | 2004 | Aggregate | Diesel | 0.47964 | 13693.7383 | 0 | 2.4834 | Heavy-heavy duty trucks (GVWR >33000 lbs) | motorbikes | freight | diesel vehicle | 138700 | 3412.14 | 0 | 344449749.455 | 0
Statewide | 2019 | T7 Other Port Class 8 | 2005 | Aggregate | Diesel | 1.0392 | 33108.9063 | 0 | 5.9667 | Heavy-heavy duty trucks (GVWR >33000 lbs) | motorbikes | freight | diesel vehicle | 138700 | 3412.14 | 0 | 827576569.0972 | 0
Statewide | 2019 | T7 Other Port Class 8 | 2006 | Aggregate | Diesel | 3.5174 | 123565.7097 | 0 | 22.1492 | Heavy-heavy duty trucks (GVWR >33000 lbs) | motorbikes | freight | diesel vehicle | 138700 | 3412.14 | 0 | 3072089311.2923 | 0
Statewide | 2019 | T7 Other Port Class 8 | 2007 | Aggregate | Diesel | 1.6788 | 64400.8605 | 0 | 11.6084 | Heavy-heavy duty trucks (GVWR >33000 lbs) | motorbikes | freight | diesel vehicle | 138700 | 3412.14 | 0 | 1610085737.8105 | 0
Statewide | 2019 | T7 Other Port Class 8 | 2008 | Aggregate | Diesel | 228.3104 | 9487709.4371 | 0 | 1748.9893 | Heavy-heavy duty trucks (GVWR >33000 lbs) | motorbikes | freight | diesel vehicle | 138700 | 3412.14 | 0 | 242584814662.0897 | 0
Statewide | 2019 | T7 Other Port Class 8 | 2009 | Aggregate | Diesel | 287.7063 | 12863797.7478 | 0 | 2365.8997 | Heavy-heavy duty trucks (GVWR >33000 lbs) | motorbikes | freight | diesel vehicle | 138700 | 3412.14 | 0 | 328150288125.85 | 0
Statewide | 2019 | T7 Other Port Class 8 | 2010 | Aggregate | Diesel | 157.7228 | 7543639.8477 | 0 | 1378.5063 | Heavy-heavy duty trucks (GVWR >33000 lbs) | motorbikes | freight | diesel vehicle | 138700 | 3412.14 | 0 | 191198821458.2333 | 0
Statewide | 2019 | T7 Other Port Class 8 | 2011 | Aggregate | Diesel | 117.6726 | 5990342.3322 | 0 | 1013.9398 | Heavy-heavy duty trucks (GVWR >33000 lbs) | motorbikes | freight | diesel vehicle | 138700 | 3412.14 | 0 | 140633455394.1025 | 0
Statewide | 2019 | T7 Other Port Class 8 | 2012 | Aggregate | Diesel | 156.6037 | 8448264.2666 | 0 | 1416.4088 | Heavy-heavy duty trucks (GVWR >33000 lbs) | motorbikes | freight | diesel vehicle | 138700 | 3412.14 | 0 | 196455897297.0534 | 0
Statewide | 2019 | T7 Other Port Class 8 | 2013 | Aggregate | Diesel | 110.4779 | 6291521.4864 | 0 | 990.3627 | Heavy-heavy duty trucks (GVWR >33000 lbs) | motorbikes | freight | diesel vehicle | 138700 | 3412.14 | 0 | 137363312939.9116 | 0
Statewide | 2019 | T7 Other Port Class 8 | 2014 | Aggregate | Diesel | 105.6016 | 6326712.501 | 0 | 1088.8576 | Heavy-heavy duty trucks (GVWR >33000 lbs) | motorbikes | freight | diesel vehicle | 138700 | 3412.14 | 0 | 151024549100.0175 | 0
Statewide | 2019 | T7 Other Port Class 8 | 2015 | Aggregate | Diesel | 106.6408 | 6700840.919 | 0 | 1151.9076 | Heavy-heavy duty trucks (GVWR >33000 lbs) | motorbikes | freight | diesel vehicle | 138700 | 3412.14 | 0 | 159769589364.5369 | 0
Statewide | 2019 | T7 Other Port Class 8 | 2016 | Aggregate | Diesel | 81.1397 | 5332633.3366 | 0 | 915.7472 | Heavy-heavy duty trucks (GVWR >33000 lbs) | motorbikes | freight | diesel vehicle | 138700 | 3412.14 | 0 | 127014137940.9638 | 0
Statewide | 2019 | T7 Other Port Class 8 | 2017 | Aggregate | Diesel | 27.3397 | 1874658.0142 | 0 | 330.5107 | Heavy-heavy duty trucks (GVWR >33000 lbs) | motorbikes | freight | diesel vehicle | 138700 | 3412.14 | 0 | 45841831207.514 | 0
Statewide | 2019 | T7 Other Port Class 8 | 2018 | Aggregate | Diesel | 20.0651 | 1432208.4687 | 0 | 247.3537 | Heavy-heavy duty trucks (GVWR >33000 lbs) | motorbikes | freight | diesel vehicle | 138700 | 3412.14 | 0 | 34307960524.3254 | 0
Statewide | 2019 | T7 Other Port Class 8 | 2019 | Aggregate | Diesel | 29.8179 | 2210952.6156 | 0 | 381.5598 | Heavy-heavy duty trucks (GVWR >33000 lbs) | motorbikes | freight | diesel vehicle | 138700 | 3412.14 | 0 | 52922341915.3463 | 0
Statewide | 2019 | T7 Other Port Class 8 | 2020 | Aggregate | Diesel | 14.6291 | 451970.8766 | 0 | 80.1322 | Heavy-heavy duty trucks (GVWR >33000 lbs) | motorbikes | freight | diesel vehicle | 138700 | 3412.14 | 0 | 11114333856.7928 | 0
Statewide | 2019 | T7 POAK Class 8 | 1985 | Aggregate | Diesel | 1 | 30588.1049 | 0 | 6.0471 | Heavy-heavy duty trucks (GVWR >33000 lbs) | motorbikes | freight | diesel vehicle | 138700 | 3412.14 | 0 | 838733628.6698 | 0
Statewide | 2019 | T7 POAK Class 8 | 1994 | Aggregate | Diesel | 1 | 30588.1049 | 0 | 5.3971 | Heavy-heavy duty trucks (GVWR >33000 lbs) | motorbikes | freight | diesel vehicle | 138700 | 3412.14 | 0 | 748572912.8184 | 0
Statewide | 2019 | T7 POAK Class 8 | 1995 | Aggregate | Diesel | 1 | 30588.1049 | 0 | 5.3971 | Heavy-heavy duty trucks (GVWR >33000 lbs) | motorbikes | freight | diesel vehicle | 138700 | 3412.14 | 0 | 748572912.8579 | 0
Statewide | 2019 | T7 POAK Class 8 | 1996 | Aggregate | Diesel | 1 | 30588.1049 | 0 | 5.3936 | Heavy-heavy duty trucks (GVWR >33000 lbs) | motorbikes | freight | diesel vehicle | 138700 | 3412.14 | 0 | 748096273.5628 | 0
Statewide | 2019 | T7 POAK Class 8 | 1997 | Aggregate | Diesel | 3 | 91764.3146 | 0 | 16.1809 | Heavy-heavy duty trucks (GVWR >33000 lbs) | motorbikes | freight | diesel vehicle | 138700 | 3412.14 | 0 | 2244288817.9951 | 0
Statewide | 2019 | T7 POAK Class 8 | 1998 | Aggregate | Diesel | 2 | 61176.2098 | 0 | 11.0402 | Heavy-heavy duty trucks (GVWR >33000 lbs) | motorbikes | freight | diesel vehicle | 138700 | 3412.14 | 0 | 1531275806.1735 | 0
Statewide | 2019 | T7 POAK Class 8 | 1999 | Aggregate | Diesel | 4 | 122352.4196 | 0 | 22.3476 | Heavy-heavy duty trucks (GVWR >33000 lbs) | motorbikes | freight | diesel vehicle | 138700 | 3412.14 | 0 | 3099618293.5397 | 0
Statewide | 2019 | T7 POAK Class 8 | 2000 | Aggregate | Diesel | 5 | 152940.5245 | 0 | 27.9346 | Heavy-heavy duty trucks (GVWR >33000 lbs) | motorbikes | freight | diesel vehicle | 138700 | 3412.14 | 0 | 3874522866.6534 | 0
Statewide | 2019 | T7 POAK Class 8 | 2002 | Aggregate | Diesel | 1 | 30588.1049 | 0 | 5.5869 | Heavy-heavy duty trucks (GVWR >33000 lbs) | motorbikes | freight | diesel vehicle | 138700 | 3412.14 | 0 | 774904573.3589 | 0
Statewide | 2019 | T7 POAK Class 8 | 2003 | Aggregate | Diesel | 1 | 30588.1049 | 0 | 5.5417 | Heavy-heavy duty trucks (GVWR >33000 lbs) | motorbikes | freight | diesel vehicle | 138700 | 3412.14 | 0 | 768631223.3371 | 0
Statewide | 2019 | T7 POAK Class 8 | 2004 | Aggregate | Diesel | 5 | 152940.5245 | 0 | 27.7084 | Heavy-heavy duty trucks (GVWR >33000 lbs) | motorbikes | freight | diesel vehicle | 138700 | 3412.14 | 0 | 3843156117.2346 | 0
Statewide | 2019 | T7 POAK Class 8 | 2005 | Aggregate | Diesel | 10 | 305881.0489 | 0 | 55.4168 | Heavy-heavy duty trucks (GVWR >33000 lbs) | motorbikes | freight | diesel vehicle | 138700 | 3412.14 | 0 | 7686312232.0134 | 0
Statewide | 2019 | T7 POAK Class 8 | 2006 | Aggregate | Diesel | 34 | 1039995.5663 | 0 | 188.3683 | Heavy-heavy duty trucks (GVWR >33000 lbs) | motorbikes | freight | diesel vehicle | 138700 | 3412.14 | 0 | 26126683991.2056 | 0
Statewide | 2019 | T7 POAK Class 8 | 2007 | Aggregate | Diesel | 11 | 336469.1538 | 0 | 61.5495 | Heavy-heavy duty trucks (GVWR >33000 lbs) | motorbikes | freight | diesel vehicle | 138700 | 3412.14 | 0 | 8536909466.6329 | 0
Statewide | 2019 | T7 POAK Class 8 | 2008 | Aggregate | Diesel | 667 | 20402265.9632 | 0 | 3832.4263 | Heavy-heavy duty trucks (GVWR >33000 lbs) | motorbikes | freight | diesel vehicle | 138700 | 3412.14 | 0 | 531557523407.275 | 0
Statewide | 2019 | T7 POAK Class 8 | 2009 | Aggregate | Diesel | 792 | 24225779.0762 | 0 | 4554.4898 | Heavy-heavy duty trucks (GVWR >33000 lbs) | motorbikes | freight | diesel vehicle | 138700 | 3412.14 | 0 | 631707741937.1733 | 0
Statewide | 2019 | T7 POAK Class 8 | 2010 | Aggregate | Diesel | 373 | 11409363.1236 | 0 | 2136.3401 | Heavy-heavy duty trucks (GVWR >33000 lbs) | motorbikes | freight | diesel vehicle | 138700 | 3412.14 | 0 | 296310377830.1373 | 0
Statewide | 2019 | T7 POAK Class 8 | 2011 | Aggregate | Diesel | 339.9912 | 10399685.9697 | 0 | 1807.4828 | Heavy-heavy duty trucks (GVWR >33000 lbs) | motorbikes | freight | diesel vehicle | 138700 | 3412.14 | 0 | 250697862255.2968 | 0
Statewide | 2019 | T7 POAK Class 8 | 2011 | Aggregate | Natural Gas | 6.0088 | 183798.324 | 0 | 39.0857 | Heavy-heavy duty trucks (GVWR >33000 lbs) | motorbikes | freight | natural gas vehicle | 138700 | 3412.14 | 0 | 5421188256.3834 | 0
Statewide | 2019 | T7 POAK Class 8 | 2012 | Aggregate | Diesel | 446 | 13642294.782 | 0 | 2352.2468 | Heavy-heavy duty trucks (GVWR >33000 lbs) | motorbikes | freight | diesel vehicle | 138700 | 3412.14 | 0 | 326256629708.0773 | 0
Statewide | 2019 | T7 POAK Class 8 | 2013 | Aggregate | Diesel | 416 | 12724651.6338 | 0 | 2066.8864 | Heavy-heavy duty trucks (GVWR >33000 lbs) | motorbikes | freight | diesel vehicle | 138700 | 3412.14 | 0 | 286677149903.9558 | 0
Statewide | 2019 | T7 POAK Class 8 | 2014 | Aggregate | Diesel | 302 | 9237607.6777 | 0 | 1631.4863 | Heavy-heavy duty trucks (GVWR >33000 lbs) | motorbikes | freight | diesel vehicle | 138700 | 3412.14 | 0 | 226287150424.5519 | 0
Statewide | 2019 | T7 POAK Class 8 | 2015 | Aggregate | Diesel | 224 | 6851735.496 | 0 | 1210.109 | Heavy-heavy duty trucks (GVWR >33000 lbs) | motorbikes | freight | diesel vehicle | 138700 | 3412.14 | 0 | 167842124816.7363 | 0
Statewide | 2019 | T7 POAK Class 8 | 2016 | Aggregate | Diesel | 217 | 6637618.7615 | 0 | 1172.2931 | Heavy-heavy duty trucks (GVWR >33000 lbs) | motorbikes | freight | diesel vehicle | 138700 | 3412.14 | 0 | 162597058411.7419 | 0
Statewide | 2019 | T7 POAK Class 8 | 2017 | Aggregate | Diesel | 88 | 2691753.2304 | 0 | 487.4474 | Heavy-heavy duty trucks (GVWR >33000 lbs) | motorbikes | freight | diesel vehicle | 138700 | 3412.14 | 0 | 67608954338.1152 | 0
Statewide | 2019 | T7 POAK Class 8 | 2018 | Aggregate | Diesel | 66 | 2018814.9229 | 0 | 358.6848 | Heavy-heavy duty trucks (GVWR >33000 lbs) | motorbikes | freight | diesel vehicle | 138700 | 3412.14 | 0 | 49749585966.0914 | 0
Statewide | 2019 | T7 POAK Class 8 | 2019 | Aggregate | Diesel | 148 | 4527039.5243 | 0 | 804.3236 | Heavy-heavy duty trucks (GVWR >33000 lbs) | motorbikes | freight | diesel vehicle | 138700 | 3412.14 | 0 | 111559677627.1459 | 0
Statewide | 2019 | T7 POAK Class 8 | 2020 | Aggregate | Diesel | 58.9155 | 750880.4792 | 0 | 141.9973 | Heavy-heavy duty trucks (GVWR >33000 lbs) | motorbikes | freight | diesel vehicle | 138700 | 3412.14 | 0 | 19695021659.8766 | 0
Statewide | 2019 | T7 POAK Class 8 | 2020 | Aggregate | Natural Gas | 0.084511 | 1077.0994 | 0 | 0.24681 | Heavy-heavy duty trucks (GVWR >33000 lbs) | motorbikes | freight | natural gas vehicle | 138700 | 3412.14 | 0 | 34232018.2509 | 0
Statewide | 2019 | T7 POLA Class 8 | 1995 | Aggregate | Diesel | 3 | 125182.166 | 0 | 20.8071 | Heavy-heavy duty trucks (GVWR >33000 lbs) | motorbikes | freight | diesel vehicle | 138700 | 3412.14 | 0 | 2885946275.0496 | 0
Statewide | 2019 | T7 POLA Class 8 | 1996 | Aggregate | Diesel | 1 | 41727.3886 | 0 | 6.932 | Heavy-heavy duty trucks (GVWR >33000 lbs) | motorbikes | freight | diesel vehicle | 138700 | 3412.14 | 0 | 961462545.4169 | 0
Statewide | 2019 | T7 POLA Class 8 | 1998 | Aggregate | Diesel | 3 | 125182.166 | 0 | 21.2826 | Heavy-heavy duty trucks (GVWR >33000 lbs) | motorbikes | freight | diesel vehicle | 138700 | 3412.14 | 0 | 2951892570.2611 | 0
Statewide | 2019 | T7 POLA Class 8 | 2000 | Aggregate | Diesel | 4 | 166909.5547 | 0 | 28.6681 | Heavy-heavy duty trucks (GVWR >33000 lbs) | motorbikes | freight | diesel vehicle | 138700 | 3412.14 | 0 | 3976260100.3803 | 0
Statewide | 2019 | T7 POLA Class 8 | 2004 | Aggregate | Diesel | 1 | 41727.3886 | 0 | 7.1066 | Heavy-heavy duty trucks (GVWR >33000 lbs) | motorbikes | freight | diesel vehicle | 138700 | 3412.14 | 0 | 985689478.6425 | 0
Statewide | 2019 | T7 POLA Class 8 | 2005 | Aggregate | Diesel | 3 | 125182.166 | 0 | 21.3199 | Heavy-heavy duty trucks (GVWR >33000 lbs) | motorbikes | freight | diesel vehicle | 138700 | 3412.14 | 0 | 2957068439.0458 | 0
Statewide | 2019 | T7 POLA Class 8 | 2006 | Aggregate | Diesel | 10 | 417273.8868 | 0 | 71.0461 | Heavy-heavy duty trucks (GVWR >33000 lbs) | motorbikes | freight | diesel vehicle | 138700 | 3412.14 | 0 | 9854095777.9996 | 0
Statewide | 2019 | T7 POLA Class 8 | 2007 | Aggregate | Diesel | 10 | 417273.8868 | 0 | 71.6531 | Heavy-heavy duty trucks (GVWR >33000 lbs) | motorbikes | freight | diesel vehicle | 138700 | 3412.14 | 0 | 9938286732.3352 | 0
Statewide | 2019 | T7 POLA Class 8 | 2008 | Aggregate | Diesel | 2186.7288 | 91246481.18 | 0 | 16015.6412 | Heavy-heavy duty trucks (GVWR >33000 lbs) | motorbikes | freight | diesel vehicle | 138700 | 3412.14 | 0 | 2.2214e+12 | 0
Statewide | 2019 | T7 POLA Class 8 | 2008 | Aggregate | Natural Gas | 2.2712 | 94772.6562 | 0 | 17.9884 | Heavy-heavy duty trucks (GVWR >33000 lbs) | motorbikes | freight | natural gas vehicle | 138700 | 3412.14 | 0 | 2494985394.6339 | 0
Statewide | 2019 | T7 POLA Class 8 | 2009 | Aggregate | Diesel | 2622.6817 | 109437657.376 | 0 | 19232.2839 | Heavy-heavy duty trucks (GVWR >33000 lbs) | motorbikes | freight | diesel vehicle | 138700 | 3412.14 | 0 | 2.6675e+12 | 0
Statewide | 2019 | T7 POLA Class 8 | 2009 | Aggregate | Natural Gas | 184.3183 | 7691122.6529 | 0 | 1469.7941 | Heavy-heavy duty trucks (GVWR >33000 lbs) | motorbikes | freight | natural gas vehicle | 138700 | 3412.14 | 0 | 203860438807.2986 | 0
Statewide | 2019 | T7 POLA Class 8 | 2010 | Aggregate | Diesel | 1480.0934 | 61760433.1026 | 0 | 10835.9676 | Heavy-heavy duty trucks (GVWR >33000 lbs) | motorbikes | freight | diesel vehicle | 138700 | 3412.14 | 0 | 1.5029e+12 | 0
Statewide | 2019 | T7 POLA Class 8 | 2010 | Aggregate | Natural Gas | 119.9066 | 5003388.7854 | 0 | 947.182 | Heavy-heavy duty trucks (GVWR >33000 lbs) | motorbikes | freight | natural gas vehicle | 138700 | 3412.14 | 0 | 131374146674.5726 | 0
Statewide | 2019 | T7 POLA Class 8 | 2011 | Aggregate | Diesel | 926.0697 | 38642471.131 | 0 | 6366.9978 | Heavy-heavy duty trucks (GVWR >33000 lbs) | motorbikes | freight | diesel vehicle | 138700 | 3412.14 | 0 | 883102590081.828 | 0
Statewide | 2019 | T7 POLA Class 8 | 2011 | Aggregate | Natural Gas | 199.9303 | 8342568.5202 | 0 | 1575.7941 | Heavy-heavy duty trucks (GVWR >33000 lbs) | motorbikes | freight | natural gas vehicle | 138700 | 3412.14 | 0 | 218562634919.5473 | 0
Statewide | 2019 | T7 POLA Class 8 | 2012 | Aggregate | Diesel | 1441.7341 | 60159799.7042 | 0 | 9865.3872 | Heavy-heavy duty trucks (GVWR >33000 lbs) | motorbikes | freight | diesel vehicle | 138700 | 3412.14 | 0 | 1.3683e+12 | 0
Statewide | 2019 | T7 POLA Class 8 | 2012 | Aggregate | Natural Gas | 71.2659 | 2973739.3675 | 0 | 564.3554 | Heavy-heavy duty trucks (GVWR >33000 lbs) | motorbikes | freight | natural gas vehicle | 138700 | 3412.14 | 0 | 78276092100.8867 | 0
Statewide | 2019 | T7 POLA Class 8 | 2013 | Aggregate | Diesel | 961.7685 | 40132089.5048 | 0 | 6192.9201 | Heavy-heavy duty trucks (GVWR >33000 lbs) | motorbikes | freight | diesel vehicle | 138700 | 3412.14 | 0 | 858958018969.8077 | 0
Statewide | 2019 | T7 POLA Class 8 | 2013 | Aggregate | Natural Gas | 4.2315 | 176567.9595 | 0 | 33.5133 | Heavy-heavy duty trucks (GVWR >33000 lbs) | motorbikes | freight | natural gas vehicle | 138700 | 3412.14 | 0 | 4648290359.4634 | 0
Statewide | 2019 | T7 POLA Class 8 | 2014 | Aggregate | Diesel | 998.9968 | 41685525.831 | 0 | 7076.5535 | Heavy-heavy duty trucks (GVWR >33000 lbs) | motorbikes | freight | diesel vehicle | 138700 | 3412.14 | 0 | 981517964186.6312 | 0
Statewide | 2019 | T7 POLA Class 8 | 2014 | Aggregate | Natural Gas | 20.0032 | 834683.2339 | 0 | 128.9499 | Heavy-heavy duty trucks (GVWR >33000 lbs) | motorbikes | freight | natural gas vehicle | 138700 | 3412.14 | 0 | 17885358019.4842 | 0
Statewide | 2019 | T7 POLA Class 8 | 2015 | Aggregate | Diesel | 1106.6418 | 46177273.1845 | 0 | 7839.3697 | Heavy-heavy duty trucks (GVWR >33000 lbs) | motorbikes | freight | diesel vehicle | 138700 | 3412.14 | 0 | 1.0873e+12 | 0
Statewide | 2019 | T7 POLA Class 8 | 2015 | Aggregate | Natural Gas | 3.3582 | 140128.2553 | 0 | 23.1522 | Heavy-heavy duty trucks (GVWR >33000 lbs) | motorbikes | freight | natural gas vehicle | 138700 | 3412.14 | 0 | 3211205187.3578 | 0
Statewide | 2019 | T7 POLA Class 8 | 2016 | Aggregate | Diesel | 792.1826 | 33055713.2851 | 0 | 5611.6522 | Heavy-heavy duty trucks (GVWR >33000 lbs) | motorbikes | freight | diesel vehicle | 138700 | 3412.14 | 0 | 778336158603.1804 | 0
Statewide | 2019 | T7 POLA Class 8 | 2016 | Aggregate | Natural Gas | 5.8174 | 242742.8834 | 0 | 37.5013 | Heavy-heavy duty trucks (GVWR >33000 lbs) | motorbikes | freight | natural gas vehicle | 138700 | 3412.14 | 0 | 5201426361.9103 | 0
Statewide | 2019 | T7 POLA Class 8 | 2017 | Aggregate | Diesel | 254 | 10598756.725 | 0 | 1866.2083 | Heavy-heavy duty trucks (GVWR >33000 lbs) | motorbikes | freight | diesel vehicle | 138700 | 3412.14 | 0 | 258843097755.8439 | 0
Statewide | 2019 | T7 POLA Class 8 | 2018 | Aggregate | Diesel | 183.3484 | 7650651.8408 | 0 | 1321.0905 | Heavy-heavy duty trucks (GVWR >33000 lbs) | motorbikes | freight | diesel vehicle | 138700 | 3412.14 | 0 | 183235248399.6326 | 0
Statewide | 2019 | T7 POLA Class 8 | 2018 | Aggregate | Natural Gas | 1.6516 | 68915.0654 | 0 | 12.0342 | Heavy-heavy duty trucks (GVWR >33000 lbs) | motorbikes | freight | natural gas vehicle | 138700 | 3412.14 | 0 | 1669140457.6606 | 0
Statewide | 2019 | T7 POLA Class 8 | 2019 | Aggregate | Diesel | 212 | 8846206.3997 | 0 | 1527.2916 | Heavy-heavy duty trucks (GVWR >33000 lbs) | motorbikes | freight | diesel vehicle | 138700 | 3412.14 | 0 | 211835338188.8335 | 0
Statewide | 2019 | T7 POLA Class 8 | 2019 | Aggregate | Natural Gas | 13 | 542456.0528 | 0 | 94.8421 | Heavy-heavy duty trucks (GVWR >33000 lbs) | motorbikes | freight | natural gas vehicle | 138700 | 3412.14 | 0 | 13154599804.4284 | 0
Statewide | 2019 | T7 POLA Class 8 | 2020 | Aggregate | Diesel | 119.2408 | 2073170.4564 | 0 | 374.8148 | Heavy-heavy duty trucks (GVWR >33000 lbs) | motorbikes | freight | diesel vehicle | 138700 | 3412.14 | 0 | 51986818731.7682 | 0
Statewide | 2019 | T7 POLA Class 8 | 2020 | Aggregate | Natural Gas | 4.7592 | 82744.6254 | 0 | 16.5376 | Heavy-heavy duty trucks (GVWR >33000 lbs) | motorbikes | freight | natural gas vehicle | 138700 | 3412.14 | 0 | 2293771949.1871 | 0
Statewide | 2019 | T7 Public Class 8 | 1975 | Aggregate | Diesel | 1777 | 19600907.375 | 0 | 4166.7568 | Heavy-heavy duty trucks (GVWR >33000 lbs) | LDVs | freight | diesel vehicle | 138700 | 3412.14 | 1 | 577929162034.1038 | 0
Statewide | 2019 | T7 Public Class 8 | 1976 | Aggregate | Diesel | 139 | 1533216.7277 | 0 | 325.4791 | Heavy-heavy duty trucks (GVWR >33000 lbs) | LDVs | freight | diesel vehicle | 138700 | 3412.14 | 1 | 45143948915.6834 | 0
Statewide | 2019 | T7 Public Class 8 | 1977 | Aggregate | Diesel | 108 | 1191276.3064 | 0 | 250.1672 | Heavy-heavy duty trucks (GVWR >33000 lbs) | LDVs | freight | diesel vehicle | 138700 | 3412.14 | 1 | 34698187662.5535 | 0
Statewide | 2019 | T7 Public Class 8 | 1978 | Aggregate | Diesel | 129 | 1422913.366 | 0 | 306.039 | Heavy-heavy duty trucks (GVWR >33000 lbs) | LDVs | freight | diesel vehicle | 138700 | 3412.14 | 1 | 42447610124.2411 | 0
Statewide | 2019 | T7 Public Class 8 | 1979 | Aggregate | Diesel | 159 | 1753823.4511 | 0 | 375.6822 | Heavy-heavy duty trucks (GVWR >33000 lbs) | LDVs | freight | diesel vehicle | 138700 | 3412.14 | 1 | 52107126191.8973 | 0
Statewide | 2019 | T7 Public Class 8 | 1980 | Aggregate | Diesel | 166 | 1831035.8043 | 0 | 392.5903 | Heavy-heavy duty trucks (GVWR >33000 lbs) | LDVs | freight | diesel vehicle | 138700 | 3412.14 | 1 | 54452269054.8144 | 0
Statewide | 2019 | T7 Public Class 8 | 1981 | Aggregate | Diesel | 242 | 2669341.3533 | 0 | 566.1732 | Heavy-heavy duty trucks (GVWR >33000 lbs) | LDVs | freight | diesel vehicle | 138700 | 3412.14 | 1 | 78528227310.3526 | 0
Statewide | 2019 | T7 Public Class 8 | 1982 | Aggregate | Diesel | 217 | 2393582.949 | 0 | 499.0953 | Heavy-heavy duty trucks (GVWR >33000 lbs) | LDVs | freight | diesel vehicle | 138700 | 3412.14 | 1 | 69224522562.1104 | 0
Statewide | 2019 | T7 Public Class 8 | 1983 | Aggregate | Diesel | 234 | 2581098.6639 | 0 | 545.1267 | Heavy-heavy duty trucks (GVWR >33000 lbs) | LDVs | freight | diesel vehicle | 138700 | 3412.14 | 1 | 75609069754.914 | 0
Statewide | 2019 | T7 Public Class 8 | 1984 | Aggregate | Diesel | 297 | 3276009.8428 | 0 | 686.011 | Heavy-heavy duty trucks (GVWR >33000 lbs) | LDVs | freight | diesel vehicle | 138700 | 3412.14 | 1 | 95149725981.3717 | 0
Statewide | 2019 | T7 Public Class 8 | 1985 | Aggregate | Diesel | 461 | 5084984.975 | 0 | 1074.6857 | Heavy-heavy duty trucks (GVWR >33000 lbs) | LDVs | freight | diesel vehicle | 138700 | 3412.14 | 1 | 149058904396.5829 | 0
Statewide | 2019 | T7 Public Class 8 | 1986 | Aggregate | Diesel | 485 | 5349713.0431 | 0 | 1130.6632 | Heavy-heavy duty trucks (GVWR >33000 lbs) | LDVs | freight | diesel vehicle | 138700 | 3412.14 | 1 | 156822992484.375 | 0
Statewide | 2019 | T7 Public Class 8 | 1987 | Aggregate | Diesel | 510 | 5625471.4464 | 0 | 1150.0088 | Heavy-heavy duty trucks (GVWR >33000 lbs) | LDVs | freight | diesel vehicle | 138700 | 3412.14 | 1 | 159506220690.1533 | 0
Statewide | 2019 | T7 Public Class 8 | 1988 | Aggregate | Diesel | 597 | 6585110.6943 | 0 | 1348.1658 | Heavy-heavy duty trucks (GVWR >33000 lbs) | LDVs | freight | diesel vehicle | 138700 | 3412.14 | 1 | 186990589882.7212 | 0
Statewide | 2019 | T7 Public Class 8 | 1989 | Aggregate | Diesel | 717 | 7908751.0339 | 0 | 1612.2547 | Heavy-heavy duty trucks (GVWR >33000 lbs) | LDVs | freight | diesel vehicle | 138700 | 3412.14 | 1 | 223619722823.359 | 0
Statewide | 2019 | T7 Public Class 8 | 1990 | Aggregate | Diesel | 648 | 7147657.8389 | 0 | 1462.9692 | Heavy-heavy duty trucks (GVWR >33000 lbs) | LDVs | freight | diesel vehicle | 138700 | 3412.14 | 1 | 202913831595.1196 | 0
Statewide | 2019 | T7 Public Class 8 | 1991 | Aggregate | Diesel | 595 | 6563050.0213 | 0 | 1293.3586 | Heavy-heavy duty trucks (GVWR >33000 lbs) | LDVs | freight | diesel vehicle | 138700 | 3412.14 | 1 | 179388832588.2429 | 0
Statewide | 2019 | T7 Public Class 8 | 1992 | Aggregate | Diesel | 514 | 5669592.7922 | 0 | 1139.8909 | Heavy-heavy duty trucks (GVWR >33000 lbs) | LDVs | freight | diesel vehicle | 138700 | 3412.14 | 1 | 158102863577.7493 | 0
Statewide | 2019 | T7 Public Class 8 | 1993 | Aggregate | Diesel | 432 | 4765105.2257 | 0 | 954.6689 | Heavy-heavy duty trucks (GVWR >33000 lbs) | LDVs | freight | diesel vehicle | 138700 | 3412.14 | 1 | 132412576177.5294 | 0
Statewide | 2019 | T7 Public Class 8 | 1994 | Aggregate | Diesel | 423 | 4665832.2002 | 0 | 884.976 | Heavy-heavy duty trucks (GVWR >33000 lbs) | LDVs | freight | diesel vehicle | 138700 | 3412.14 | 1 | 122746177364.132 | 0
Statewide | 2019 | T7 Public Class 8 | 1995 | Aggregate | Diesel | 539 | 5945351.196 | 0 | 1131.3381 | Heavy-heavy duty trucks (GVWR >33000 lbs) | LDVs | freight | diesel vehicle | 138700 | 3412.14 | 1 | 156916601330.2379 | 0
Statewide | 2019 | T7 Public Class 8 | 1996 | Aggregate | Diesel | 525 | 5790926.4897 | 0 | 1097.8469 | Heavy-heavy duty trucks (GVWR >33000 lbs) | LDVs | freight | diesel vehicle | 138700 | 3412.14 | 1 | 152271358288.2382 | 0
Statewide | 2019 | T7 Public Class 8 | 1997 | Aggregate | Diesel | 521 | 5746805.1449 | 0 | 1082.8296 | Heavy-heavy duty trucks (GVWR >33000 lbs) | LDVs | freight | diesel vehicle | 138700 | 3412.14 | 1 | 150188462479.5573 | 0
Statewide | 2019 | T7 Public Class 8 | 1998 | Aggregate | Diesel | 482 | 5316622.0341 | 0 | 1032.432 | Heavy-heavy duty trucks (GVWR >33000 lbs) | LDVs | freight | diesel vehicle | 138700 | 3412.14 | 1 | 143198316495.9458 | 0
Statewide | 2019 | T7 Public Class 8 | 1999 | Aggregate | Diesel | 623 | 6871899.4343 | 0 | 1342.9986 | Heavy-heavy duty trucks (GVWR >33000 lbs) | LDVs | freight | diesel vehicle | 138700 | 3412.14 | 1 | 186273909759.338 | 0
Statewide | 2019 | T7 Public Class 8 | 2000 | Aggregate | Diesel | 652 | 7191779.1832 | 0 | 1402.0129 | Heavy-heavy duty trucks (GVWR >33000 lbs) | LDVs | freight | diesel vehicle | 138700 | 3412.14 | 1 | 194459192888.1016 | 0
Statewide | 2019 | T7 Public Class 8 | 2001 | Aggregate | Diesel | 749 | 8261721.7925 | 0 | 1622.823 | Heavy-heavy duty trucks (GVWR >33000 lbs) | LDVs | freight | diesel vehicle | 138700 | 3412.14 | 1 | 225085553651.5577 | 0
Statewide | 2019 | T7 Public Class 8 | 2002 | Aggregate | Diesel | 797 | 8791177.9276 | 0 | 1709.6674 | Heavy-heavy duty trucks (GVWR >33000 lbs) | LDVs | freight | diesel vehicle | 138700 | 3412.14 | 1 | 237130868243.4027 | 0
Statewide | 2019 | T7 Public Class 8 | 2003 | Aggregate | Diesel | 689 | 7599901.6215 | 0 | 1469.0532 | Heavy-heavy duty trucks (GVWR >33000 lbs) | LDVs | freight | diesel vehicle | 138700 | 3412.14 | 1 | 203757682626.1328 | 0
Statewide | 2019 | T7 Public Class 8 | 2004 | Aggregate | Diesel | 595 | 6563050.022 | 0 | 1280.8176 | Heavy-heavy duty trucks (GVWR >33000 lbs) | LDVs | freight | diesel vehicle | 138700 | 3412.14 | 1 | 177649394312.346 | 0
Statewide | 2019 | T7 Public Class 8 | 2005 | Aggregate | Diesel | 725 | 8122224.5741 | 0 | 1561.3336 | Heavy-heavy duty trucks (GVWR >33000 lbs) | LDVs | freight | diesel vehicle | 138700 | 3412.14 | 1 | 216556971959.4132 | 0
Statewide | 2019 | T7 Public Class 8 | 2006 | Aggregate | Diesel | 747 | 8553434.5711 | 0 | 1645.6361 | Heavy-heavy duty trucks (GVWR >33000 lbs) | LDVs | freight | diesel vehicle | 138700 | 3412.14 | 1 | 228249729760.2821 | 0
Statewide | 2019 | T7 Public Class 8 | 2007 | Aggregate | Diesel | 917 | 10795175.1668 | 0 | 2094.2213 | Heavy-heavy duty trucks (GVWR >33000 lbs) | LDVs | freight | diesel vehicle | 138700 | 3412.14 | 1 | 290468490724.6383 | 0
Statewide | 2019 | T7 Public Class 8 | 2008 | Aggregate | Diesel | 857.5794 | 10435666.9462 | 0 | 2104.1359 | Heavy-heavy duty trucks (GVWR >33000 lbs) | LDVs | freight | diesel vehicle | 138700 | 3412.14 | 1 | 291843643104.1495 | 0
Statewide | 2019 | T7 Public Class 8 | 2008 | Aggregate | Natural Gas | 57.4206 | 698736.7559 | 0 | 137.1302 | Heavy-heavy duty trucks (GVWR >33000 lbs) | LDVs | freight | natural gas vehicle | 138700 | 3412.14 | 1 | 19019962813.2247 | 0
Statewide | 2019 | T7 Public Class 8 | 2009 | Aggregate | Diesel | 921.2641 | 11644595.1395 | 0 | 2352.1612 | Heavy-heavy duty trucks (GVWR >33000 lbs) | LDVs | freight | diesel vehicle | 138700 | 3412.14 | 1 | 326244757770.8058 | 0
Statewide | 2019 | T7 Public Class 8 | 2009 | Aggregate | Natural Gas | 92.7359 | 1172162.9782 | 0 | 256.2536 | Heavy-heavy duty trucks (GVWR >33000 lbs) | LDVs | freight | natural gas vehicle | 138700 | 3412.14 | 1 | 35542369655.2828 | 0
Statewide | 2019 | T7 Public Class 8 | 2010 | Aggregate | Diesel | 427.1826 | 5632588.2123 | 0 | 1121.2352 | Heavy-heavy duty trucks (GVWR >33000 lbs) | LDVs | freight | diesel vehicle | 138700 | 3412.14 | 1 | 155515326706.1955 | 0
Statewide | 2019 | T7 Public Class 8 | 2010 | Aggregate | Natural Gas | 60.8174 | 801904.0526 | 0 | 161.1513 | Heavy-heavy duty trucks (GVWR >33000 lbs) | LDVs | freight | natural gas vehicle | 138700 | 3412.14 | 1 | 22351684407.3041 | 0
Statewide | 2019 | T7 Public Class 8 | 2011 | Aggregate | Diesel | 387.7419 | 5353028.9893 | 0 | 974.8824 | Heavy-heavy duty trucks (GVWR >33000 lbs) | LDVs | freight | diesel vehicle | 138700 | 3412.14 | 1 | 135216195417.26 | 0
Statewide | 2019 | T7 Public Class 8 | 2011 | Aggregate | Natural Gas | 166.2581 | 2295300.7781 | 0 | 448.6053 | Heavy-heavy duty trucks (GVWR >33000 lbs) | LDVs | freight | natural gas vehicle | 138700 | 3412.14 | 1 | 62221558249.8459 | 0
Statewide | 2019 | T7 Public Class 8 | 2012 | Aggregate | Diesel | 368.1111 | 5337774.6249 | 0 | 958.5639 | Heavy-heavy duty trucks (GVWR >33000 lbs) | LDVs | freight | diesel vehicle | 138700 | 3412.14 | 1 | 132952809384.0574 | 0
Statewide | 2019 | T7 Public Class 8 | 2012 | Aggregate | Natural Gas | 68.8889 | 998919.4891 | 0 | 191.7975 | Heavy-heavy duty trucks (GVWR >33000 lbs) | LDVs | freight | natural gas vehicle | 138700 | 3412.14 | 1 | 26602309076.3845 | 0
Statewide | 2019 | T7 Public Class 8 | 2013 | Aggregate | Diesel | 685.2126 | 10463072.3862 | 0 | 1798.9005 | Heavy-heavy duty trucks (GVWR >33000 lbs) | LDVs | freight | diesel vehicle | 138700 | 3412.14 | 1 | 249507497725.5234 | 0
Statewide | 2019 | T7 Public Class 8 | 2013 | Aggregate | Natural Gas | 117.7874 | 1798592.5665 | 0 | 350.8736 | Heavy-heavy duty trucks (GVWR >33000 lbs) | LDVs | freight | natural gas vehicle | 138700 | 3412.14 | 1 | 48666163898.8891 | 0
Statewide | 2019 | T7 Public Class 8 | 2014 | Aggregate | Diesel | 492.7626 | 7940265.4987 | 0 | 1439.4201 | Heavy-heavy duty trucks (GVWR >33000 lbs) | LDVs | freight | diesel vehicle | 138700 | 3412.14 | 1 | 199647570112.9066 | 0
Statewide | 2019 | T7 Public Class 8 | 2014 | Aggregate | Natural Gas | 55.2374 | 890083.1545 | 0 | 150.6246 | Heavy-heavy duty trucks (GVWR >33000 lbs) | LDVs | freight | natural gas vehicle | 138700 | 3412.14 | 1 | 20891638312.1071 | 0
Statewide | 2019 | T7 Public Class 8 | 2015 | Aggregate | Diesel | 503.1869 | 8570436.34 | 0 | 1569.3752 | Heavy-heavy duty trucks (GVWR >33000 lbs) | LDVs | freight | diesel vehicle | 138700 | 3412.14 | 1 | 217672339471.688 | 0
Statewide | 2019 | T7 Public Class 8 | 2015 | Aggregate | Natural Gas | 134.8131 | 2296177.9677 | 0 | 392.0623 | Heavy-heavy duty trucks (GVWR >33000 lbs) | LDVs | freight | natural gas vehicle | 138700 | 3412.14 | 1 | 54379035303.8151 | 0
Statewide | 2019 | T7 Public Class 8 | 2016 | Aggregate | Diesel | 574.7163 | 10359506.3851 | 0 | 1885.6822 | Heavy-heavy duty trucks (GVWR >33000 lbs) | LDVs | freight | diesel vehicle | 138700 | 3412.14 | 1 | 261544124857.5234 | 0
Statewide | 2019 | T7 Public Class 8 | 2016 | Aggregate | Natural Gas | 140.2837 | 2528674.0017 | 0 | 427.8618 | Heavy-heavy duty trucks (GVWR >33000 lbs) | LDVs | freight | natural gas vehicle | 138700 | 3412.14 | 1 | 59344433437.8495 | 0
Statewide | 2019 | T7 Public Class 8 | 2017 | Aggregate | Diesel | 615.2322 | 11746705.4217 | 0 | 2167.251 | Heavy-heavy duty trucks (GVWR >33000 lbs) | LDVs | freight | diesel vehicle | 138700 | 3412.14 | 1 | 300597709672.7304 | 0
Statewide | 2019 | T7 Public Class 8 | 2017 | Aggregate | Natural Gas | 142.7678 | 2725882.3937 | 0 | 464.4308 | Heavy-heavy duty trucks (GVWR >33000 lbs) | LDVs | freight | natural gas vehicle | 138700 | 3412.14 | 1 | 64416550349.6393 | 0
Statewide | 2019 | T7 Public Class 8 | 2018 | Aggregate | Diesel | 674.0765 | 13640208.2735 | 0 | 2498.3171 | Heavy-heavy duty trucks (GVWR >33000 lbs) | LDVs | freight | diesel vehicle | 138700 | 3412.14 | 1 | 346516585451.7083 | 0
Statewide | 2019 | T7 Public Class 8 | 2018 | Aggregate | Natural Gas | 120.9235 | 2446935.3586 | 0 | 437.4543 | Heavy-heavy duty trucks (GVWR >33000 lbs) | LDVs | freight | natural gas vehicle | 138700 | 3412.14 | 1 | 60674917257.5503 | 0
Statewide | 2019 | T7 Public Class 8 | 2019 | Aggregate | Diesel | 581 | 12463762.0092 | 0 | 2297.2714 | Heavy-heavy duty trucks (GVWR >33000 lbs) | LDVs | freight | diesel vehicle | 138700 | 3412.14 | 1 | 318631544984.6243 | 0
Statewide | 2019 | T7 Public Class 8 | 2019 | Aggregate | Natural Gas | 55 | 1179874.2005 | 0 | 208.1858 | Heavy-heavy duty trucks (GVWR >33000 lbs) | LDVs | freight | natural gas vehicle | 138700 | 3412.14 | 1 | 28875364014.1849 | 0
Statewide | 2019 | T7 Public Class 8 | 2020 | Aggregate | Diesel | 71.6789 | 640697.4905 | 0 | 121.9439 | Heavy-heavy duty trucks (GVWR >33000 lbs) | LDVs | freight | diesel vehicle | 138700 | 3412.14 | 1 | 16913614332.2859 | 0
Statewide | 2019 | T7 Public Class 8 | 2020 | Aggregate | Natural Gas | 9.3211 | 83316.2238 | 0 | 16.3962 | Heavy-heavy duty trucks (GVWR >33000 lbs) | LDVs | freight | natural gas vehicle | 138700 | 3412.14 | 1 | 2274152206.3988 | 0
Statewide | 2019 | T7 Single Concrete/Transit Mix Class 8 | 1975 | Aggregate | Diesel | 5 | 26275.4544 | 0 | 5.0584 | Heavy-heavy duty trucks (GVWR >33000 lbs) | LDVs | freight | diesel vehicle | 138700 | 3412.14 | 1 | 701606399.7076 | 0
Statewide | 2019 | T7 Single Concrete/Transit Mix Class 8 | 1976 | Aggregate | Diesel | 2 | 10618.8158 | 0 | 2.0357 | Heavy-heavy duty trucks (GVWR >33000 lbs) | LDVs | freight | diesel vehicle | 138700 | 3412.14 | 1 | 282348187.0942 | 0
Statewide | 2019 | T7 Single Concrete/Transit Mix Class 8 | 1978 | Aggregate | Diesel | 1 | 5464.856 | 0 | 1.0507 | Heavy-heavy duty trucks (GVWR >33000 lbs) | LDVs | freight | diesel vehicle | 138700 | 3412.14 | 1 | 145726066.0956 | 0
Statewide | 2019 | T7 Single Concrete/Transit Mix Class 8 | 1979 | Aggregate | Diesel | 1 | 6027.3338 | 0 | 1.1539 | Heavy-heavy duty trucks (GVWR >33000 lbs) | LDVs | freight | diesel vehicle | 138700 | 3412.14 | 1 | 160049132.536 | 0
Statewide | 2019 | T7 Single Concrete/Transit Mix Class 8 | 1980 | Aggregate | Diesel | 0.99695 | 5940.2958 | 0 | 1.1376 | Heavy-heavy duty trucks (GVWR >33000 lbs) | LDVs | freight | diesel vehicle | 138700 | 3412.14 | 1 | 157786489.0081 | 0
Statewide | 2019 | T7 Single Concrete/Transit Mix Class 8 | 1981 | Aggregate | Diesel | 2 | 11436.561 | 0 | 2.1934 | Heavy-heavy duty trucks (GVWR >33000 lbs) | LDVs | freight | diesel vehicle | 138700 | 3412.14 | 1 | 304229030.4219 | 0
Statewide | 2019 | T7 Single Concrete/Transit Mix Class 8 | 1982 | Aggregate | Diesel | 1 | 5691.6744 | 0 | 1.0918 | Heavy-heavy duty trucks (GVWR >33000 lbs) | LDVs | freight | diesel vehicle | 138700 | 3412.14 | 1 | 151437098.883 | 0
Statewide | 2019 | T7 Single Concrete/Transit Mix Class 8 | 1983 | Aggregate | Diesel | 0.99695 | 6263.8761 | 0 | 1.197 | Heavy-heavy duty trucks (GVWR >33000 lbs) | LDVs | freight | diesel vehicle | 138700 | 3412.14 | 1 | 166024755.5975 | 0
Statewide | 2019 | T7 Single Concrete/Transit Mix Class 8 | 1984 | Aggregate | Diesel | 5 | 30505.1424 | 0 | 5.7889 | Heavy-heavy duty trucks (GVWR >33000 lbs) | LDVs | freight | diesel vehicle | 138700 | 3412.14 | 1 | 802918358.4125 | 0
Statewide | 2019 | T7 Single Concrete/Transit Mix Class 8 | 1985 | Aggregate | Diesel | 3 | 19498.6252 | 0 | 3.7204 | Heavy-heavy duty trucks (GVWR >33000 lbs) | LDVs | freight | diesel vehicle | 138700 | 3412.14 | 1 | 516018440.2223 | 0
Statewide | 2019 | T7 Single Concrete/Transit Mix Class 8 | 1986 | Aggregate | Diesel | 2.9927 | 20703.5765 | 0 | 3.9416 | Heavy-heavy duty trucks (GVWR >33000 lbs) | LDVs | freight | diesel vehicle | 138700 | 3412.14 | 1 | 546696562.5153 | 0
Statewide | 2019 | T7 Single Concrete/Transit Mix Class 8 | 1987 | Aggregate | Diesel | 2 | 14243.8036 | 0 | 2.6122 | Heavy-heavy duty trucks (GVWR >33000 lbs) | LDVs | freight | diesel vehicle | 138700 | 3412.14 | 1 | 362310429.9813 | 0
Statewide | 2019 | T7 Single Concrete/Transit Mix Class 8 | 1988 | Aggregate | Diesel | 9.9878 | 77719.0712 | 0 | 14.2215 | Heavy-heavy duty trucks (GVWR >33000 lbs) | LDVs | freight | diesel vehicle | 138700 | 3412.14 | 1 | 1972517910.9564 | 0
Statewide | 2019 | T7 Single Concrete/Transit Mix Class 8 | 1989 | Aggregate | Diesel | 16.9817 | 135256.0904 | 0 | 24.7806 | Heavy-heavy duty trucks (GVWR >33000 lbs) | LDVs | freight | diesel vehicle | 138700 | 3412.14 | 1 | 3437071143.0834 | 0
Statewide | 2019 | T7 Single Concrete/Transit Mix Class 8 | 1990 | Aggregate | Diesel | 7.9981 | 64146.6033 | 0 | 11.7814 | Heavy-heavy duty trucks (GVWR >33000 lbs) | LDVs | freight | diesel vehicle | 138700 | 3412.14 | 1 | 1634073548.3225 | 0
Statewide | 2019 | T7 Single Concrete/Transit Mix Class 8 | 1991 | Aggregate | Diesel | 1 | 8275.7332 | 0 | 1.4665 | Heavy-heavy duty trucks (GVWR >33000 lbs) | LDVs | freight | diesel vehicle | 138700 | 3412.14 | 1 | 203398276.2644 | 0
Statewide | 2019 | T7 Single Concrete/Transit Mix Class 8 | 1992 | Aggregate | Diesel | 2 | 16882.6335 | 0 | 2.926 | Heavy-heavy duty trucks (GVWR >33000 lbs) | LDVs | freight | diesel vehicle | 138700 | 3412.14 | 1 | 405840898.9091 | 0
Statewide | 2019 | T7 Single Concrete/Transit Mix Class 8 | 1993 | Aggregate | Diesel | 1 | 8635.0426 | 0 | 1.5224 | Heavy-heavy duty trucks (GVWR >33000 lbs) | LDVs | freight | diesel vehicle | 138700 | 3412.14 | 1 | 211161973.5574 | 0
Statewide | 2019 | T7 Single Concrete/Transit Mix Class 8 | 1994 | Aggregate | Diesel | 7.9982 | 72793.9587 | 0 | 12.1558 | Heavy-heavy duty trucks (GVWR >33000 lbs) | LDVs | freight | diesel vehicle | 138700 | 3412.14 | 1 | 1686012539.9689 | 0
Statewide | 2019 | T7 Single Concrete/Transit Mix Class 8 | 1995 | Aggregate | Diesel | 13.989 | 129234.888 | 0 | 21.6407 | Heavy-heavy duty trucks (GVWR >33000 lbs) | LDVs | freight | diesel vehicle | 138700 | 3412.14 | 1 | 3001571078.3432 | 0
Statewide | 2019 | T7 Single Concrete/Transit Mix Class 8 | 1996 | Aggregate | Diesel | 18.9831 | 177249.91 | 0 | 29.9418 | Heavy-heavy duty trucks (GVWR >33000 lbs) | LDVs | freight | diesel vehicle | 138700 | 3412.14 | 1 | 4152922457.0281 | 0
Statewide | 2019 | T7 Single Concrete/Transit Mix Class 8 | 1997 | Aggregate | Diesel | 18.9925 | 180034.6182 | 0 | 30.3365 | Heavy-heavy duty trucks (GVWR >33000 lbs) | LDVs | freight | diesel vehicle | 138700 | 3412.14 | 1 | 4207672422.0342 | 0
Statewide | 2019 | T7 Single Concrete/Transit Mix Class 8 | 1998 | Aggregate | Diesel | 38.9762 | 380298.7156 | 0 | 65.4135 | Heavy-heavy duty trucks (GVWR >33000 lbs) | LDVs | freight | diesel vehicle | 138700 | 3412.14 | 1 | 9072849164.7727 | 0
Statewide | 2019 | T7 Single Concrete/Transit Mix Class 8 | 1999 | Aggregate | Diesel | 112.9711 | 1101825.4185 | 0 | 190.6195 | Heavy-heavy duty trucks (GVWR >33000 lbs) | LDVs | freight | diesel vehicle | 138700 | 3412.14 | 1 | 26438924742.5053 | 0
Statewide | 2019 | T7 Single Concrete/Transit Mix Class 8 | 2000 | Aggregate | Diesel | 138.9841 | 1371735.9247 | 0 | 237.751 | Heavy-heavy duty trucks (GVWR >33000 lbs) | LDVs | freight | diesel vehicle | 138700 | 3412.14 | 1 | 32976058650.729 | 0
Statewide | 2019 | T7 Single Concrete/Transit Mix Class 8 | 2001 | Aggregate | Diesel | 132.9883 | 1326518.5057 | 0 | 229.6783 | Heavy-heavy duty trucks (GVWR >33000 lbs) | LDVs | freight | diesel vehicle | 138700 | 3412.14 | 1 | 31856380518.9056 | 0
Statewide | 2019 | T7 Single Concrete/Transit Mix Class 8 | 2002 | Aggregate | Diesel | 120.9837 | 1219184.6313 | 0 | 210.8083 | Heavy-heavy duty trucks (GVWR >33000 lbs) | LDVs | freight | diesel vehicle | 138700 | 3412.14 | 1 | 29239112008.264 | 0
Statewide | 2019 | T7 Single Concrete/Transit Mix Class 8 | 2003 | Aggregate | Diesel | 178.9842 | 2002841.3289 | 0 | 341.8872 | Heavy-heavy duty trucks (GVWR >33000 lbs) | LDVs | freight | diesel vehicle | 138700 | 3412.14 | 1 | 47419749871.7614 | 0
Statewide | 2019 | T7 Single Concrete/Transit Mix Class 8 | 2004 | Aggregate | Diesel | 174.9873 | 2166134.3768 | 0 | 367.8263 | Heavy-heavy duty trucks (GVWR >33000 lbs) | LDVs | freight | diesel vehicle | 138700 | 3412.14 | 1 | 51017514001.5046 | 0
Statewide | 2019 | T7 Single Concrete/Transit Mix Class 8 | 2005 | Aggregate | Diesel | 325.9891 | 4382504.6026 | 0 | 741.0947 | Heavy-heavy duty trucks (GVWR >33000 lbs) | LDVs | freight | diesel vehicle | 138700 | 3412.14 | 1 | 102789840977.5871 | 0
Statewide | 2019 | T7 Single Concrete/Transit Mix Class 8 | 2006 | Aggregate | Diesel | 462.9814 | 6736543.1853 | 0 | 1133.3443 | Heavy-heavy duty trucks (GVWR >33000 lbs) | LDVs | freight | diesel vehicle | 138700 | 3412.14 | 1 | 157194856801.3211 | 0
Statewide | 2019 | T7 Single Concrete/Transit Mix Class 8 | 2007 | Aggregate | Diesel | 628.9874 | 9850554.472 | 0 | 1650.1954 | Heavy-heavy duty trucks (GVWR >33000 lbs) | LDVs | freight | diesel vehicle | 138700 | 3412.14 | 1 | 228882102788.1161 | 0
Statewide | 2019 | T7 Single Concrete/Transit Mix Class 8 | 2008 | Aggregate | Diesel | 65.3324 | 1103644.8132 | 0 | 199.2591 | Heavy-heavy duty trucks (GVWR >33000 lbs) | LDVs | freight | diesel vehicle | 138700 | 3412.14 | 1 | 27637239199.7692 | 0
Statewide | 2019 | T7 Single Concrete/Transit Mix Class 8 | 2008 | Aggregate | Natural Gas | 2.6676 | 45003.6454 | 0 | 9.0158 | Heavy-heavy duty trucks (GVWR >33000 lbs) | LDVs | freight | natural gas vehicle | 138700 | 3412.14 | 1 | 1250495155.4296 | 0
Statewide | 2019 | T7 Single Concrete/Transit Mix Class 8 | 2009 | Aggregate | Diesel | 49.4569 | 895891.0083 | 0 | 161.3715 | Heavy-heavy duty trucks (GVWR >33000 lbs) | LDVs | freight | diesel vehicle | 138700 | 3412.14 | 1 | 22382227976.8042 | 0
Statewide | 2019 | T7 Single Concrete/Transit Mix Class 8 | 2009 | Aggregate | Natural Gas | 2.5431 | 46007.6201 | 0 | 9.1633 | Heavy-heavy duty trucks (GVWR >33000 lbs) | LDVs | freight | natural gas vehicle | 138700 | 3412.14 | 1 | 1270950896.3296 | 0
Statewide | 2019 | T7 Single Concrete/Transit Mix Class 8 | 2010 | Aggregate | Diesel | 38.6903 | 744036.1466 | 0 | 133.7965 | Heavy-heavy duty trucks (GVWR >33000 lbs) | LDVs | freight | diesel vehicle | 138700 | 3412.14 | 1 | 18557573447.737 | 0
Statewide | 2019 | T7 Single Concrete/Transit Mix Class 8 | 2010 | Aggregate | Natural Gas | 1.3097 | 25173.7865 | 0 | 5.011 | Heavy-heavy duty trucks (GVWR >33000 lbs) | LDVs | freight | natural gas vehicle | 138700 | 3412.14 | 1 | 695023392.7771 | 0
Statewide | 2019 | T7 Single Concrete/Transit Mix Class 8 | 2011 | Aggregate | Diesel | 18.2787 | 370432.2545 | 0 | 61.7285 | Heavy-heavy duty trucks (GVWR >33000 lbs) | LDVs | freight | diesel vehicle | 138700 | 3412.14 | 1 | 8561739547.5786 | 0
Statewide | 2019 | T7 Single Concrete/Transit Mix Class 8 | 2011 | Aggregate | Natural Gas | 0.72131 | 14608.128 | 0 | 2.8297 | Heavy-heavy duty trucks (GVWR >33000 lbs) | LDVs | freight | natural gas vehicle | 138700 | 3412.14 | 1 | 392474497.7699 | 0
Statewide | 2019 | T7 Single Concrete/Transit Mix Class 8 | 2012 | Aggregate | Diesel | 38.423 | 819203.8612 | 0 | 134.6731 | Heavy-heavy duty trucks (GVWR >33000 lbs) | LDVs | freight | diesel vehicle | 138700 | 3412.14 | 1 | 18679164576.1283 | 0
Statewide | 2019 | T7 Single Concrete/Transit Mix Class 8 | 2012 | Aggregate | Natural Gas | 1.577 | 33615.3298 | 0 | 6.5317 | Heavy-heavy duty trucks (GVWR >33000 lbs) | LDVs | freight | natural gas vehicle | 138700 | 3412.14 | 1 | 905949861.9944 | 0
Statewide | 2019 | T7 Single Concrete/Transit Mix Class 8 | 2013 | Aggregate | Diesel | 171.2795 | 3830859.3602 | 0 | 595.2785 | Heavy-heavy duty trucks (GVWR >33000 lbs) | LDVs | freight | diesel vehicle | 138700 | 3412.14 | 1 | 82565125008.5503 | 0
Statewide | 2019 | T7 Single Concrete/Transit Mix Class 8 | 2013 | Aggregate | Natural Gas | 12.7205 | 284329.9089 | 0 | 53.9806 | Heavy-heavy duty trucks (GVWR >33000 lbs) | LDVs | freight | natural gas vehicle | 138700 | 3412.14 | 1 | 7487110681.9859 | 0
Statewide | 2019 | T7 Single Concrete/Transit Mix Class 8 | 2014 | Aggregate | Diesel | 459.4741 | 10766987.4987 | 0 | 1824.5739 | Heavy-heavy duty trucks (GVWR >33000 lbs) | LDVs | freight | diesel vehicle | 138700 | 3412.14 | 1 | 253068399230.7842 | 0
Statewide | 2019 | T7 Single Concrete/Transit Mix Class 8 | 2014 | Aggregate | Natural Gas | 13.5259 | 316860.6112 | 0 | 51.9185 | Heavy-heavy duty trucks (GVWR >33000 lbs) | LDVs | freight | natural gas vehicle | 138700 | 3412.14 | 1 | 7201090613.5453 | 0
Statewide | 2019 | T7 Single Concrete/Transit Mix Class 8 | 2015 | Aggregate | Diesel | 532.3893 | 13061438.9715 | 0 | 2212.1928 | Heavy-heavy duty trucks (GVWR >33000 lbs) | LDVs | freight | diesel vehicle | 138700 | 3412.14 | 1 | 306831146087.6575 | 0
Statewide | 2019 | T7 Single Concrete/Transit Mix Class 8 | 2015 | Aggregate | Natural Gas | 17.6107 | 431902.7308 | 0 | 70.887 | Heavy-heavy duty trucks (GVWR >33000 lbs) | LDVs | freight | natural gas vehicle | 138700 | 3412.14 | 1 | 9832026245.1717 | 0
Statewide | 2019 | T7 Single Concrete/Transit Mix Class 8 | 2016 | Aggregate | Diesel | 546.9483 | 14012077.4153 | 0 | 2370.4684 | Heavy-heavy duty trucks (GVWR >33000 lbs) | LDVs | freight | diesel vehicle | 138700 | 3412.14 | 1 | 328783970024.1058 | 0
Statewide | 2019 | T7 Single Concrete/Transit Mix Class 8 | 2016 | Aggregate | Natural Gas | 19.0517 | 487939.5838 | 0 | 80.5329 | Heavy-heavy duty trucks (GVWR >33000 lbs) | LDVs | freight | natural gas vehicle | 138700 | 3412.14 | 1 | 11169908912.6749 | 0
Statewide | 2019 | T7 Single Concrete/Transit Mix Class 8 | 2017 | Aggregate | Diesel | 324.3161 | 8663071.6396 | 0 | 1525.6792 | Heavy-heavy duty trucks (GVWR >33000 lbs) | LDVs | freight | diesel vehicle | 138700 | 3412.14 | 1 | 211611711372.2958 | 0
Statewide | 2019 | T7 Single Concrete/Transit Mix Class 8 | 2017 | Aggregate | Natural Gas | 32.6839 | 871603.6555 | 0 | 141.4142 | Heavy-heavy duty trucks (GVWR >33000 lbs) | LDVs | freight | natural gas vehicle | 138700 | 3412.14 | 1 | 19614142837.626 | 0
Statewide | 2019 | T7 Single Concrete/Transit Mix Class 8 | 2018 | Aggregate | Diesel | 432.6484 | 12045106.8233 | 0 | 2118.4101 | Heavy-heavy duty trucks (GVWR >33000 lbs) | LDVs | freight | diesel vehicle | 138700 | 3412.14 | 1 | 293823485981.0381 | 0
Statewide | 2019 | T7 Single Concrete/Transit Mix Class 8 | 2018 | Aggregate | Natural Gas | 104.3516 | 2903393.1874 | 0 | 504.4666 | Heavy-heavy duty trucks (GVWR >33000 lbs) | LDVs | freight | natural gas vehicle | 138700 | 3412.14 | 1 | 69969521655.9173 | 0
Statewide | 2019 | T7 Single Concrete/Transit Mix Class 8 | 2019 | Aggregate | Diesel | 467.3368 | 13500365.3387 | 0 | 2375.1365 | Heavy-heavy duty trucks (GVWR >33000 lbs) | LDVs | freight | diesel vehicle | 138700 | 3412.14 | 1 | 329431426354.2432 | 0
Statewide | 2019 | T7 Single Concrete/Transit Mix Class 8 | 2019 | Aggregate | Natural Gas | 13.6632 | 393783.8579 | 0 | 67.5236 | Heavy-heavy duty trucks (GVWR >33000 lbs) | LDVs | freight | natural gas vehicle | 138700 | 3412.14 | 1 | 9365520656.2144 | 0
Statewide | 2019 | T7 Single Concrete/Transit Mix Class 8 | 2020 | Aggregate | Diesel | 160.7739 | 1931207.3389 | 0 | 352.2678 | Heavy-heavy duty trucks (GVWR >33000 lbs) | LDVs | freight | diesel vehicle | 138700 | 3412.14 | 1 | 48859546834.6216 | 0
Statewide | 2019 | T7 Single Concrete/Transit Mix Class 8 | 2020 | Aggregate | Natural Gas | 9.2261 | 110766.5414 | 0 | 21.2698 | Heavy-heavy duty trucks (GVWR >33000 lbs) | LDVs | freight | natural gas vehicle | 138700 | 3412.14 | 1 | 2950121845.0741 | 0
Statewide | 2019 | T7 Single Dump Class 8 | 1975 | Aggregate | Diesel | 124.7327 | 1150395.4108 | 0 | 216.8118 | Heavy-heavy duty trucks (GVWR >33000 lbs) | LDVs | freight | diesel vehicle | 138700 | 3412.14 | 1 | 30071793698.0023 | 0
Statewide | 2019 | T7 Single Dump Class 8 | 1976 | Aggregate | Diesel | 13.9771 | 128042.4137 | 0 | 24.1517 | Heavy-heavy duty trucks (GVWR >33000 lbs) | LDVs | freight | diesel vehicle | 138700 | 3412.14 | 1 | 3349846696.1321 | 0
Statewide | 2019 | T7 Single Dump Class 8 | 1977 | Aggregate | Diesel | 16.9771 | 151154.547 | 0 | 28.4027 | Heavy-heavy duty trucks (GVWR >33000 lbs) | LDVs | freight | diesel vehicle | 138700 | 3412.14 | 1 | 3939458920.9372 | 0
Statewide | 2019 | T7 Single Dump Class 8 | 1978 | Aggregate | Diesel | 25.975 | 227599.2129 | 0 | 42.9037 | Heavy-heavy duty trucks (GVWR >33000 lbs) | LDVs | freight | diesel vehicle | 138700 | 3412.14 | 1 | 5950742783.7929 | 0
Statewide | 2019 | T7 Single Dump Class 8 | 1979 | Aggregate | Diesel | 43.9472 | 381160.4133 | 0 | 71.8925 | Heavy-heavy duty trucks (GVWR >33000 lbs) | LDVs | freight | diesel vehicle | 138700 | 3412.14 | 1 | 9971486931.7521 | 0
Statewide | 2019 | T7 Single Dump Class 8 | 1980 | Aggregate | Diesel | 10.988 | 94361.8281 | 0 | 17.6931 | Heavy-heavy duty trucks (GVWR >33000 lbs) | LDVs | freight | diesel vehicle | 138700 | 3412.14 | 1 | 2454036027.5024 | 0
Statewide | 2019 | T7 Single Dump Class 8 | 1981 | Aggregate | Diesel | 21.975 | 187876.1994 | 0 | 35.246 | Heavy-heavy duty trucks (GVWR >33000 lbs) | LDVs | freight | diesel vehicle | 138700 | 3412.14 | 1 | 4888614818.5307 | 0
Statewide | 2019 | T7 Single Dump Class 8 | 1982 | Aggregate | Diesel | 12.9913 | 109510.431 | 0 | 20.7025 | Heavy-heavy duty trucks (GVWR >33000 lbs) | LDVs | freight | diesel vehicle | 138700 | 3412.14 | 1 | 2871429959.6848 | 0
Statewide | 2019 | T7 Single Dump Class 8 | 1983 | Aggregate | Diesel | 17.9822 | 151962.6568 | 0 | 28.5513 | Heavy-heavy duty trucks (GVWR >33000 lbs) | LDVs | freight | diesel vehicle | 138700 | 3412.14 | 1 | 3960070185.0669 | 0
Statewide | 2019 | T7 Single Dump Class 8 | 1984 | Aggregate | Diesel | 42.9741 | 364451.8536 | 0 | 68.4965 | Heavy-heavy duty trucks (GVWR >33000 lbs) | LDVs | freight | diesel vehicle | 138700 | 3412.14 | 1 | 9500461238.6475 | 0
Statewide | 2019 | T7 Single Dump Class 8 | 1985 | Aggregate | Diesel | 57.9604 | 490096.826 | 0 | 92.2388 | Heavy-heavy duty trucks (GVWR >33000 lbs) | LDVs | freight | diesel vehicle | 138700 | 3412.14 | 1 | 12793516111.8957 | 0
Statewide | 2019 | T7 Single Dump Class 8 | 1986 | Aggregate | Diesel | 47.9609 | 407182.3744 | 0 | 76.7764 | Heavy-heavy duty trucks (GVWR >33000 lbs) | LDVs | freight | diesel vehicle | 138700 | 3412.14 | 1 | 10648890782.2953 | 0
Statewide | 2019 | T7 Single Dump Class 8 | 1987 | Aggregate | Diesel | 62.9481 | 536439.7887 | 0 | 98.1604 | Heavy-heavy duty trucks (GVWR >33000 lbs) | LDVs | freight | diesel vehicle | 138700 | 3412.14 | 1 | 13614847907.1297 | 0
Statewide | 2019 | T7 Single Dump Class 8 | 1988 | Aggregate | Diesel | 68.9602 | 590578.7876 | 0 | 107.9958 | Heavy-heavy duty trucks (GVWR >33000 lbs) | LDVs | freight | diesel vehicle | 138700 | 3412.14 | 1 | 14979013689.4638 | 0
Statewide | 2019 | T7 Single Dump Class 8 | 1989 | Aggregate | Diesel | 115.9554 | 998255.7267 | 0 | 182.1923 | Heavy-heavy duty trucks (GVWR >33000 lbs) | LDVs | freight | diesel vehicle | 138700 | 3412.14 | 1 | 25270074798.5634 | 0
Statewide | 2019 | T7 Single Dump Class 8 | 1990 | Aggregate | Diesel | 137.9114 | 1196506.5451 | 0 | 218.3607 | Heavy-heavy duty trucks (GVWR >33000 lbs) | LDVs | freight | diesel vehicle | 138700 | 3412.14 | 1 | 30286622302.4841 | 0
Statewide | 2019 | T7 Single Dump Class 8 | 1991 | Aggregate | Diesel | 66.9669 | 587043.3794 | 0 | 103.1784 | Heavy-heavy duty trucks (GVWR >33000 lbs) | LDVs | freight | diesel vehicle | 138700 | 3412.14 | 1 | 14310850491.1355 | 0
Statewide | 2019 | T7 Single Dump Class 8 | 1992 | Aggregate | Diesel | 98.9342 | 875606.9277 | 0 | 154.0586 | Heavy-heavy duty trucks (GVWR >33000 lbs) | LDVs | freight | diesel vehicle | 138700 | 3412.14 | 1 | 21367925932.2245 | 0
Statewide | 2019 | T7 Single Dump Class 8 | 1993 | Aggregate | Diesel | 113.9411 | 1017805.7282 | 0 | 177.6335 | Heavy-heavy duty trucks (GVWR >33000 lbs) | LDVs | freight | diesel vehicle | 138700 | 3412.14 | 1 | 24637765586.648 | 0
Statewide | 2019 | T7 Single Dump Class 8 | 1994 | Aggregate | Diesel | 169.9389 | 1536122.777 | 0 | 255.5676 | Heavy-heavy duty trucks (GVWR >33000 lbs) | LDVs | freight | diesel vehicle | 138700 | 3412.14 | 1 | 35447226429.3987 | 0
Statewide | 2019 | T7 Single Dump Class 8 | 1995 | Aggregate | Diesel | 273.8993 | 2500855.9214 | 0 | 415.5532 | Heavy-heavy duty trucks (GVWR >33000 lbs) | LDVs | freight | diesel vehicle | 138700 | 3412.14 | 1 | 57637235169.0838 | 0
Statewide | 2019 | T7 Single Dump Class 8 | 1996 | Aggregate | Diesel | 264.8608 | 2451830.9495 | 0 | 411.8507 | Heavy-heavy duty trucks (GVWR >33000 lbs) | LDVs | freight | diesel vehicle | 138700 | 3412.14 | 1 | 57123695652.7016 | 0
Statewide | 2019 | T7 Single Dump Class 8 | 1997 | Aggregate | Diesel | 267.8942 | 2509775.54 | 0 | 421.434 | Heavy-heavy duty trucks (GVWR >33000 lbs) | LDVs | freight | diesel vehicle | 138700 | 3412.14 | 1 | 58452889381.6968 | 0
Statewide | 2019 | T7 Single Dump Class 8 | 1998 | Aggregate | Diesel | 294.9255 | 2791330.4303 | 0 | 479.6385 | Heavy-heavy duty trucks (GVWR >33000 lbs) | LDVs | freight | diesel vehicle | 138700 | 3412.14 | 1 | 66525865668.9679 | 0
Statewide | 2019 | T7 Single Dump Class 8 | 1999 | Aggregate | Diesel | 407.8525 | 3911643.3176 | 0 | 678.5535 | Heavy-heavy duty trucks (GVWR >33000 lbs) | LDVs | freight | diesel vehicle | 138700 | 3412.14 | 1 | 94115365115.0013 | 0
Statewide | 2019 | T7 Single Dump Class 8 | 2000 | Aggregate | Diesel | 428.8949 | 4157593.4065 | 0 | 720.4059 | Heavy-heavy duty trucks (GVWR >33000 lbs) | LDVs | freight | diesel vehicle | 138700 | 3412.14 | 1 | 99920297159.5715 | 0
Statewide | 2019 | T7 Single Dump Class 8 | 2001 | Aggregate | Diesel | 276.9278 | 2716090.952 | 0 | 470.6086 | Heavy-heavy duty trucks (GVWR >33000 lbs) | LDVs | freight | diesel vehicle | 138700 | 3412.14 | 1 | 65273409456.6418 | 0
Statewide | 2019 | T7 Single Dump Class 8 | 2002 | Aggregate | Diesel | 203.9283 | 2028956.0666 | 0 | 352.0411 | Heavy-heavy duty trucks (GVWR >33000 lbs) | LDVs | freight | diesel vehicle | 138700 | 3412.14 | 1 | 48828094561.2742 | 0
Statewide | 2019 | T7 Single Dump Class 8 | 2003 | Aggregate | Diesel | 223.9275 | 2482757.9223 | 0 | 424.6789 | Heavy-heavy duty trucks (GVWR >33000 lbs) | LDVs | freight | diesel vehicle | 138700 | 3412.14 | 1 | 58902970120.9384 | 0
Statewide | 2019 | T7 Single Dump Class 8 | 2004 | Aggregate | Diesel | 192.9591 | 2358688.3605 | 0 | 403.1156 | Heavy-heavy duty trucks (GVWR >33000 lbs) | LDVs | freight | diesel vehicle | 138700 | 3412.14 | 1 | 55912137793.0903 | 0
Statewide | 2019 | T7 Single Dump Class 8 | 2005 | Aggregate | Diesel | 277.9462 | 3715595.0371 | 0 | 630.4903 | Heavy-heavy duty trucks (GVWR >33000 lbs) | LDVs | freight | diesel vehicle | 138700 | 3412.14 | 1 | 87449009510.2879 | 0
Statewide | 2019 | T7 Single Dump Class 8 | 2006 | Aggregate | Diesel | 356.9375 | 5196864.6924 | 0 | 880.1863 | Heavy-heavy duty trucks (GVWR >33000 lbs) | LDVs | freight | diesel vehicle | 138700 | 3412.14 | 1 | 122081840346.9397 | 0
Statewide | 2019 | T7 Single Dump Class 8 | 2007 | Aggregate | Diesel | 444.9123 | 7011204.9211 | 0 | 1196.7542 | Heavy-heavy duty trucks (GVWR >33000 lbs) | LDVs | freight | diesel vehicle | 138700 | 3412.14 | 1 | 165989812839.7561 | 0
Statewide | 2019 | T7 Single Dump Class 8 | 2008 | Aggregate | Diesel | 509.1148 | 8631506.0645 | 0 | 1550.5866 | Heavy-heavy duty trucks (GVWR >33000 lbs) | LDVs | freight | diesel vehicle | 138700 | 3412.14 | 1 | 215066363762.6388 | 0
Statewide | 2019 | T7 Single Dump Class 8 | 2008 | Aggregate | Natural Gas | 22.8852 | 387917.1049 | 0 | 77.197 | Heavy-heavy duty trucks (GVWR >33000 lbs) | LDVs | freight | natural gas vehicle | 138700 | 3412.14 | 1 | 10707224105.7214 | 0
Statewide | 2019 | T7 Single Dump Class 8 | 2009 | Aggregate | Diesel | 449.7735 | 8154060.6426 | 0 | 1462.7999 | Heavy-heavy duty trucks (GVWR >33000 lbs) | LDVs | freight | diesel vehicle | 138700 | 3412.14 | 1 | 202890351462.2785 | 0
Statewide | 2019 | T7 Single Dump Class 8 | 2009 | Aggregate | Natural Gas | 23.2265 | 420996.0121 | 0 | 83.3388 | Heavy-heavy duty trucks (GVWR >33000 lbs) | LDVs | freight | natural gas vehicle | 138700 | 3412.14 | 1 | 11559088650.5274 | 0
Statewide | 2019 | T7 Single Dump Class 8 | 2010 | Aggregate | Diesel | 233.3575 | 4515207.7773 | 0 | 806.1575 | Heavy-heavy duty trucks (GVWR >33000 lbs) | LDVs | freight | diesel vehicle | 138700 | 3412.14 | 1 | 111814049032.0305 | 0
Statewide | 2019 | T7 Single Dump Class 8 | 2010 | Aggregate | Natural Gas | 8.6425 | 166997.6517 | 0 | 32.8882 | Heavy-heavy duty trucks (GVWR >33000 lbs) | LDVs | freight | natural gas vehicle | 138700 | 3412.14 | 1 | 4561588453.8984 | 0
Statewide | 2019 | T7 Single Dump Class 8 | 2011 | Aggregate | Diesel | 512.9446 | 10550224.7112 | 0 | 1757.0103 | Heavy-heavy duty trucks (GVWR >33000 lbs) | LDVs | freight | diesel vehicle | 138700 | 3412.14 | 1 | 243697334140.5959 | 0
Statewide | 2019 | T7 Single Dump Class 8 | 2011 | Aggregate | Natural Gas | 19.0554 | 391314.2341 | 0 | 76.4454 | Heavy-heavy duty trucks (GVWR >33000 lbs) | LDVs | freight | natural gas vehicle | 138700 | 3412.14 | 1 | 10602974449.3778 | 0
Statewide | 2019 | T7 Single Dump Class 8 | 2012 | Aggregate | Diesel | 1191.4796 | 25781243.5806 | 0 | 4262.9992 | Heavy-heavy duty trucks (GVWR >33000 lbs) | LDVs | freight | diesel vehicle | 138700 | 3412.14 | 1 | 591277995267.469 | 0
Statewide | 2019 | T7 Single Dump Class 8 | 2012 | Aggregate | Natural Gas | 45.5204 | 984106.6454 | 0 | 191.3728 | Heavy-heavy duty trucks (GVWR >33000 lbs) | LDVs | freight | natural gas vehicle | 138700 | 3412.14 | 1 | 26543413160.8536 | 0
Statewide | 2019 | T7 Single Dump Class 8 | 2013 | Aggregate | Diesel | 841.0411 | 19091961.4775 | 0 | 2970.1166 | Heavy-heavy duty trucks (GVWR >33000 lbs) | LDVs | freight | diesel vehicle | 138700 | 3412.14 | 1 | 411955169527.6765 | 0
Statewide | 2019 | T7 Single Dump Class 8 | 2013 | Aggregate | Natural Gas | 61.9589 | 1405551.7643 | 0 | 272.7166 | Heavy-heavy duty trucks (GVWR >33000 lbs) | LDVs | freight | natural gas vehicle | 138700 | 3412.14 | 1 | 37825792828.0404 | 0
Statewide | 2019 | T7 Single Dump Class 8 | 2014 | Aggregate | Diesel | 758.2745 | 18062592.4996 | 0 | 3079.2605 | Heavy-heavy duty trucks (GVWR >33000 lbs) | LDVs | freight | diesel vehicle | 138700 | 3412.14 | 1 | 427093424463.0123 | 0
Statewide | 2019 | T7 Single Dump Class 8 | 2014 | Aggregate | Natural Gas | 19.7255 | 469394.9786 | 0 | 78.7464 | Heavy-heavy duty trucks (GVWR >33000 lbs) | LDVs | freight | natural gas vehicle | 138700 | 3412.14 | 1 | 10922131266.0107 | 0
Statewide | 2019 | T7 Single Dump Class 8 | 2015 | Aggregate | Diesel | 680.0717 | 16935113.7584 | 0 | 2884.3397 | Heavy-heavy duty trucks (GVWR >33000 lbs) | LDVs | freight | diesel vehicle | 138700 | 3412.14 | 1 | 400057922001.7535 | 0
Statewide | 2019 | T7 Single Dump Class 8 | 2015 | Aggregate | Natural Gas | 20.9283 | 520800.8252 | 0 | 87.026 | Heavy-heavy duty trucks (GVWR >33000 lbs) | LDVs | freight | natural gas vehicle | 138700 | 3412.14 | 1 | 12070511567.542 | 0
Statewide | 2019 | T7 Single Dump Class 8 | 2016 | Aggregate | Diesel | 745.2258 | 19364955.755 | 0 | 3294.054 | Heavy-heavy duty trucks (GVWR >33000 lbs) | LDVs | freight | diesel vehicle | 138700 | 3412.14 | 1 | 456885294254.793 | 0
Statewide | 2019 | T7 Single Dump Class 8 | 2016 | Aggregate | Natural Gas | 32.7742 | 851514.5389 | 0 | 142.9925 | Heavy-heavy duty trucks (GVWR >33000 lbs) | LDVs | freight | natural gas vehicle | 138700 | 3412.14 | 1 | 19833058902.6974 | 0
Statewide | 2019 | T7 Single Dump Class 8 | 2017 | Aggregate | Diesel | 621.3214 | 16832952.1268 | 0 | 2966.5564 | Heavy-heavy duty trucks (GVWR >33000 lbs) | LDVs | freight | diesel vehicle | 138700 | 3412.14 | 1 | 411461372672.1606 | 0
Statewide | 2019 | T7 Single Dump Class 8 | 2017 | Aggregate | Natural Gas | 50.6786 | 1370298.545 | 0 | 227.1164 | Heavy-heavy duty trucks (GVWR >33000 lbs) | LDVs | freight | natural gas vehicle | 138700 | 3412.14 | 1 | 31501038964.2319 | 0
Statewide | 2019 | T7 Single Dump Class 8 | 2018 | Aggregate | Diesel | 640.1005 | 18026037.5115 | 0 | 3175.5407 | Heavy-heavy duty trucks (GVWR >33000 lbs) | LDVs | freight | diesel vehicle | 138700 | 3412.14 | 1 | 440447493942.7707 | 0
Statewide | 2019 | T7 Single Dump Class 8 | 2018 | Aggregate | Natural Gas | 124.8995 | 3511852.0758 | 0 | 611.6162 | Heavy-heavy duty trucks (GVWR >33000 lbs) | LDVs | freight | natural gas vehicle | 138700 | 3412.14 | 1 | 84831168143.1231 | 0
Statewide | 2019 | T7 Single Dump Class 8 | 2019 | Aggregate | Diesel | 838.1684 | 24523089.215 | 0 | 4315.7804 | Heavy-heavy duty trucks (GVWR >33000 lbs) | LDVs | freight | diesel vehicle | 138700 | 3412.14 | 1 | 598598748059.0265 | 0
Statewide | 2019 | T7 Single Dump Class 8 | 2019 | Aggregate | Natural Gas | 25.8316 | 754148.2978 | 0 | 131.0984 | Heavy-heavy duty trucks (GVWR >33000 lbs) | LDVs | freight | natural gas vehicle | 138700 | 3412.14 | 1 | 18183354458.7281 | 0
Statewide | 2019 | T7 Single Dump Class 8 | 2020 | Aggregate | Diesel | 367.5055 | 4486700.5632 | 0 | 816.9937 | Heavy-heavy duty trucks (GVWR >33000 lbs) | LDVs | freight | diesel vehicle | 138700 | 3412.14 | 1 | 113317020096.9513 | 0
Statewide | 2019 | T7 Single Dump Class 8 | 2020 | Aggregate | Natural Gas | 19.4945 | 237484.7568 | 0 | 45.7518 | Heavy-heavy duty trucks (GVWR >33000 lbs) | LDVs | freight | natural gas vehicle | 138700 | 3412.14 | 1 | 6345773649.5277 | 0
Statewide | 2019 | T7 Single Other Class 8 | 1975 | Aggregate | Diesel | 160.9105 | 1570143.5705 | 0 | 293.4509 | Heavy-heavy duty trucks (GVWR >33000 lbs) | LDVs | freight | diesel vehicle | 138700 | 3412.14 | 1 | 40701645546.402 | 0
Statewide | 2019 | T7 Single Other Class 8 | 1976 | Aggregate | Diesel | 9.989 | 95120.9504 | 0 | 17.8549 | Heavy-heavy duty trucks (GVWR >33000 lbs) | LDVs | freight | diesel vehicle | 138700 | 3412.14 | 1 | 2476468632.8501 | 0
Statewide | 2019 | T7 Single Other Class 8 | 1977 | Aggregate | Diesel | 20.9886 | 197802.042 | 0 | 37.0604 | Heavy-heavy duty trucks (GVWR >33000 lbs) | LDVs | freight | diesel vehicle | 138700 | 3412.14 | 1 | 5140271746.8207 | 0
Statewide | 2019 | T7 Single Other Class 8 | 1978 | Aggregate | Diesel | 21.9863 | 202951.05 | 0 | 38.1929 | Heavy-heavy duty trucks (GVWR >33000 lbs) | LDVs | freight | diesel vehicle | 138700 | 3412.14 | 1 | 5297354026.0558 | 0
Statewide | 2019 | T7 Single Other Class 8 | 1979 | Aggregate | Diesel | 40.9808 | 374088.4152 | 0 | 69.9175 | Heavy-heavy duty trucks (GVWR >33000 lbs) | LDVs | freight | diesel vehicle | 138700 | 3412.14 | 1 | 9697558199.0728 | 0
Statewide | 2019 | T7 Single Other Class 8 | 1980 | Aggregate | Diesel | 44.966 | 407096.9614 | 0 | 76.386 | Heavy-heavy duty trucks (GVWR >33000 lbs) | LDVs | freight | diesel vehicle | 138700 | 3412.14 | 1 | 10594735585.5526 | 0
Statewide | 2019 | T7 Single Other Class 8 | 1981 | Aggregate | Diesel | 127.9386 | 1153640.0445 | 0 | 216.5333 | Heavy-heavy duty trucks (GVWR >33000 lbs) | LDVs | freight | diesel vehicle | 138700 | 3412.14 | 1 | 30033166265.7193 | 0
Statewide | 2019 | T7 Single Other Class 8 | 1982 | Aggregate | Diesel | 72.9752 | 653214.793 | 0 | 122.7258 | Heavy-heavy duty trucks (GVWR >33000 lbs) | LDVs | freight | diesel vehicle | 138700 | 3412.14 | 1 | 17022062852.2751 | 0
Statewide | 2019 | T7 Single Other Class 8 | 1983 | Aggregate | Diesel | 48.9605 | 437290.2866 | 0 | 82.3372 | Heavy-heavy duty trucks (GVWR >33000 lbs) | LDVs | freight | diesel vehicle | 138700 | 3412.14 | 1 | 11420175399.7754 | 0
Statewide | 2019 | T7 Single Other Class 8 | 1984 | Aggregate | Diesel | 115.9289 | 1025413.2945 | 0 | 192.51 | Heavy-heavy duty trucks (GVWR >33000 lbs) | LDVs | freight | diesel vehicle | 138700 | 3412.14 | 1 | 26701141351.2266 | 0
Statewide | 2019 | T7 Single Other Class 8 | 1985 | Aggregate | Diesel | 153.9193 | 1360486.8632 | 0 | 254.9861 | Heavy-heavy duty trucks (GVWR >33000 lbs) | LDVs | freight | diesel vehicle | 138700 | 3412.14 | 1 | 35366565630.8396 | 0
Statewide | 2019 | T7 Single Other Class 8 | 1986 | Aggregate | Diesel | 135.9318 | 1201367.2481 | 0 | 225.6392 | Heavy-heavy duty trucks (GVWR >33000 lbs) | LDVs | freight | diesel vehicle | 138700 | 3412.14 | 1 | 31296151866.0682 | 0
Statewide | 2019 | T7 Single Other Class 8 | 1987 | Aggregate | Diesel | 177.9324 | 1569623.1249 | 0 | 285.9873 | Heavy-heavy duty trucks (GVWR >33000 lbs) | LDVs | freight | diesel vehicle | 138700 | 3412.14 | 1 | 39666434989.012 | 0
Statewide | 2019 | T7 Single Other Class 8 | 1988 | Aggregate | Diesel | 222.8972 | 1979332.3025 | 0 | 361.0305 | Heavy-heavy duty trucks (GVWR >33000 lbs) | LDVs | freight | diesel vehicle | 138700 | 3412.14 | 1 | 50074928563.8184 | 0
Statewide | 2019 | T7 Single Other Class 8 | 1989 | Aggregate | Diesel | 274.867 | 2449094.0538 | 0 | 445.4627 | Heavy-heavy duty trucks (GVWR >33000 lbs) | LDVs | freight | diesel vehicle | 138700 | 3412.14 | 1 | 61785674034.463 | 0
Statewide | 2019 | T7 Single Other Class 8 | 1990 | Aggregate | Diesel | 331.8791 | 2972889.8813 | 0 | 541.6178 | Heavy-heavy duty trucks (GVWR >33000 lbs) | LDVs | freight | diesel vehicle | 138700 | 3412.14 | 1 | 75122391001.2292 | 0
Statewide | 2019 | T7 Single Other Class 8 | 1991 | Aggregate | Diesel | 226.9313 | 2044196.0865 | 0 | 358.6729 | Heavy-heavy duty trucks (GVWR >33000 lbs) | LDVs | freight | diesel vehicle | 138700 | 3412.14 | 1 | 49747936753.4075 | 0
Statewide | 2019 | T7 Single Other Class 8 | 1992 | Aggregate | Diesel | 172.9264 | 1565083.065 | 0 | 274.4641 | Heavy-heavy duty trucks (GVWR >33000 lbs) | LDVs | freight | diesel vehicle | 138700 | 3412.14 | 1 | 38068173183.0946 | 0
Statewide | 2019 | T7 Single Other Class 8 | 1993 | Aggregate | Diesel | 241.9117 | 2213323.0223 | 0 | 387.2146 | Heavy-heavy duty trucks (GVWR >33000 lbs) | LDVs | freight | diesel vehicle | 138700 | 3412.14 | 1 | 53706666065.6769 | 0
Statewide | 2019 | T7 Single Other Class 8 | 1994 | Aggregate | Diesel | 346.8808 | 3190359.5449 | 0 | 531.7593 | Heavy-heavy duty trucks (GVWR >33000 lbs) | LDVs | freight | diesel vehicle | 138700 | 3412.14 | 1 | 73755015046.5915 | 0
Statewide | 2019 | T7 Single Other Class 8 | 1995 | Aggregate | Diesel | 488.8397 | 4542133.7926 | 0 | 756.7817 | Heavy-heavy duty trucks (GVWR >33000 lbs) | LDVs | freight | diesel vehicle | 138700 | 3412.14 | 1 | 104965624597.3811 | 0
Statewide | 2019 | T7 Single Other Class 8 | 1996 | Aggregate | Diesel | 381.8841 | 3587234.0844 | 0 | 602.5436 | Heavy-heavy duty trucks (GVWR >33000 lbs) | LDVs | freight | diesel vehicle | 138700 | 3412.14 | 1 | 83572803303.8949 | 0
Statewide | 2019 | T7 Single Other Class 8 | 1997 | Aggregate | Diesel | 400.8923 | 3794557.8134 | 0 | 636.2042 | Heavy-heavy duty trucks (GVWR >33000 lbs) | LDVs | freight | diesel vehicle | 138700 | 3412.14 | 1 | 88241526740.817 | 0
Statewide | 2019 | T7 Single Other Class 8 | 1998 | Aggregate | Diesel | 457.8436 | 4385190.3129 | 0 | 754.2172 | Heavy-heavy duty trucks (GVWR >33000 lbs) | LDVs | freight | diesel vehicle | 138700 | 3412.14 | 1 | 104609932335.5267 | 0
Statewide | 2019 | T7 Single Other Class 8 | 1999 | Aggregate | Diesel | 551.8451 | 5333786.6785 | 0 | 925.5303 | Heavy-heavy duty trucks (GVWR >33000 lbs) | LDVs | freight | diesel vehicle | 138700 | 3412.14 | 1 | 128371049833.111 | 0
Statewide | 2019 | T7 Single Other Class 8 | 2000 | Aggregate | Diesel | 629.8499 | 6138567.4047 | 0 | 1063.209 | Heavy-heavy duty trucks (GVWR >33000 lbs) | LDVs | freight | diesel vehicle | 138700 | 3412.14 | 1 | 147467090624.0613 | 0
Statewide | 2019 | T7 Single Other Class 8 | 2001 | Aggregate | Diesel | 528.8565 | 5203309.9857 | 0 | 901.2955 | Heavy-heavy duty trucks (GVWR >33000 lbs) | LDVs | freight | diesel vehicle | 138700 | 3412.14 | 1 | 125009686176.0106 | 0
Statewide | 2019 | T7 Single Other Class 8 | 2002 | Aggregate | Diesel | 406.9103 | 4044115.8052 | 0 | 699.3516 | Heavy-heavy duty trucks (GVWR >33000 lbs) | LDVs | freight | diesel vehicle | 138700 | 3412.14 | 1 | 97000060502.1886 | 0
Statewide | 2019 | T7 Single Other Class 8 | 2003 | Aggregate | Diesel | 501.8508 | 5553335.0046 | 0 | 949.432 | Heavy-heavy duty trucks (GVWR >33000 lbs) | LDVs | freight | diesel vehicle | 138700 | 3412.14 | 1 | 131686211676.175 | 0
Statewide | 2019 | T7 Single Other Class 8 | 2004 | Aggregate | Diesel | 451.9371 | 5507131.265 | 0 | 936.2979 | Heavy-heavy duty trucks (GVWR >33000 lbs) | LDVs | freight | diesel vehicle | 138700 | 3412.14 | 1 | 129864518528.4193 | 0
Statewide | 2019 | T7 Single Other Class 8 | 2005 | Aggregate | Diesel | 743.8876 | 9926537.9252 | 0 | 1685.9495 | Heavy-heavy duty trucks (GVWR >33000 lbs) | LDVs | freight | diesel vehicle | 138700 | 3412.14 | 1 | 233841191886.0232 | 0
Statewide | 2019 | T7 Single Other Class 8 | 2006 | Aggregate | Diesel | 823.8825 | 11947298.8107 | 0 | 2020.3472 | Heavy-heavy duty trucks (GVWR >33000 lbs) | LDVs | freight | diesel vehicle | 138700 | 3412.14 | 1 | 280222158821.8758 | 0
Statewide | 2019 | T7 Single Other Class 8 | 2007 | Aggregate | Diesel | 1016.8641 | 15940463.1697 | 0 | 2715.0288 | Heavy-heavy duty trucks (GVWR >33000 lbs) | LDVs | freight | diesel vehicle | 138700 | 3412.14 | 1 | 376574492747.1785 | 0
Statewide | 2019 | T7 Single Other Class 8 | 2008 | Aggregate | Diesel | 1227.4234 | 20697715.9862 | 0 | 3725.3636 | Heavy-heavy duty trucks (GVWR >33000 lbs) | LDVs | freight | diesel vehicle | 138700 | 3412.14 | 1 | 516707936062.7439 | 0
Statewide | 2019 | T7 Single Other Class 8 | 2008 | Aggregate | Natural Gas | 54.5766 | 919382.2175 | 0 | 183.4836 | Heavy-heavy duty trucks (GVWR >33000 lbs) | LDVs | freight | natural gas vehicle | 138700 | 3412.14 | 1 | 25449169332.3622 | 0
Statewide | 2019 | T7 Single Other Class 8 | 2009 | Aggregate | Diesel | 1162.8135 | 21003324.9744 | 0 | 3765.4634 | Heavy-heavy duty trucks (GVWR >33000 lbs) | LDVs | freight | diesel vehicle | 138700 | 3412.14 | 1 | 522269771341.4833 | 0
Statewide | 2019 | T7 Single Other Class 8 | 2009 | Aggregate | Natural Gas | 58.1865 | 1050101.0352 | 0 | 208.0654 | Heavy-heavy duty trucks (GVWR >33000 lbs) | LDVs | freight | natural gas vehicle | 138700 | 3412.14 | 1 | 28858670377.5409 | 0
Statewide | 2019 | T7 Single Other Class 8 | 2010 | Aggregate | Diesel | 568.8367 | 10953887.4041 | 0 | 1954.5695 | Heavy-heavy duty trucks (GVWR >33000 lbs) | LDVs | freight | diesel vehicle | 138700 | 3412.14 | 1 | 271098784360.8114 | 0
Statewide | 2019 | T7 Single Other Class 8 | 2010 | Aggregate | Natural Gas | 21.1633 | 406916.2486 | 0 | 80.0898 | Heavy-heavy duty trucks (GVWR >33000 lbs) | LDVs | freight | natural gas vehicle | 138700 | 3412.14 | 1 | 11108460733.1642 | 0
Statewide | 2019 | T7 Single Other Class 8 | 2011 | Aggregate | Diesel | 1067.2427 | 21887784.2585 | 0 | 3647.7297 | Heavy-heavy duty trucks (GVWR >33000 lbs) | LDVs | freight | diesel vehicle | 138700 | 3412.14 | 1 | 505940112978.5823 | 0
Statewide | 2019 | T7 Single Other Class 8 | 2011 | Aggregate | Natural Gas | 39.7573 | 814347.8625 | 0 | 159.6587 | Heavy-heavy duty trucks (GVWR >33000 lbs) | LDVs | freight | natural gas vehicle | 138700 | 3412.14 | 1 | 22144660857.196 | 0
Statewide | 2019 | T7 Single Other Class 8 | 2012 | Aggregate | Diesel | 1762.8885 | 38109526.588 | 0 | 6309.5279 | Heavy-heavy duty trucks (GVWR >33000 lbs) | LDVs | freight | diesel vehicle | 138700 | 3412.14 | 1 | 875131517910.4835 | 0
Statewide | 2019 | T7 Single Other Class 8 | 2012 | Aggregate | Natural Gas | 67.1115 | 1449295.92 | 0 | 282.7116 | Heavy-heavy duty trucks (GVWR >33000 lbs) | LDVs | freight | natural gas vehicle | 138700 | 3412.14 | 1 | 39212101530.5758 | 0
Statewide | 2019 | T7 Single Other Class 8 | 2013 | Aggregate | Diesel | 1681.2003 | 38151758.2427 | 0 | 5939.0936 | Heavy-heavy duty trucks (GVWR >33000 lbs) | LDVs | freight | diesel vehicle | 138700 | 3412.14 | 1 | 823752283499.6851 | 0
Statewide | 2019 | T7 Single Other Class 8 | 2013 | Aggregate | Natural Gas | 118.7997 | 2694644.0558 | 0 | 524.4029 | Heavy-heavy duty trucks (GVWR >33000 lbs) | LDVs | freight | natural gas vehicle | 138700 | 3412.14 | 1 | 72734684237.5861 | 0
Statewide | 2019 | T7 Single Other Class 8 | 2014 | Aggregate | Diesel | 1807.8965 | 42993318.4375 | 0 | 7337.4489 | Heavy-heavy duty trucks (GVWR >33000 lbs) | LDVs | freight | diesel vehicle | 138700 | 3412.14 | 1 | 1.0177e+12 | 0
Statewide | 2019 | T7 Single Other Class 8 | 2014 | Aggregate | Natural Gas | 48.1035 | 1142970.3679 | 0 | 192.5307 | Heavy-heavy duty trucks (GVWR >33000 lbs) | LDVs | freight | natural gas vehicle | 138700 | 3412.14 | 1 | 26704005395.7647 | 0
Statewide | 2019 | T7 Single Other Class 8 | 2015 | Aggregate | Diesel | 1582.7456 | 39340184.2662 | 0 | 6699.2366 | Heavy-heavy duty trucks (GVWR >33000 lbs) | LDVs | freight | diesel vehicle | 138700 | 3412.14 | 1 | 929184112708.9886 | 0
Statewide | 2019 | T7 Single Other Class 8 | 2015 | Aggregate | Natural Gas | 50.2544 | 1248077.2822 | 0 | 209.5536 | Heavy-heavy duty trucks (GVWR >33000 lbs) | LDVs | freight | natural gas vehicle | 138700 | 3412.14 | 1 | 29065079899.5497 | 0
Statewide | 2019 | T7 Single Other Class 8 | 2016 | Aggregate | Diesel | 1633.8848 | 42365620.5105 | 0 | 7201.2528 | Heavy-heavy duty trucks (GVWR >33000 lbs) | LDVs | freight | diesel vehicle | 138700 | 3412.14 | 1 | 998813758235.9796 | 0
Statewide | 2019 | T7 Single Other Class 8 | 2016 | Aggregate | Natural Gas | 68.1152 | 1764263.2385 | 0 | 296.343 | Heavy-heavy duty trucks (GVWR >33000 lbs) | LDVs | freight | natural gas vehicle | 138700 | 3412.14 | 1 | 41102769014.2054 | 0
Statewide | 2019 | T7 Single Other Class 8 | 2017 | Aggregate | Diesel | 1171.1275 | 31649046.235 | 0 | 5566.2537 | Heavy-heavy duty trucks (GVWR >33000 lbs) | LDVs | freight | diesel vehicle | 138700 | 3412.14 | 1 | 772039393946.8448 | 0
Statewide | 2019 | T7 Single Other Class 8 | 2017 | Aggregate | Natural Gas | 97.8725 | 2636711.4153 | 0 | 439.9614 | Heavy-heavy duty trucks (GVWR >33000 lbs) | LDVs | freight | natural gas vehicle | 138700 | 3412.14 | 1 | 61022639676.3268 | 0
Statewide | 2019 | T7 Single Other Class 8 | 2018 | Aggregate | Diesel | 1182.8273 | 33247369.4618 | 0 | 5846.3047 | Heavy-heavy duty trucks (GVWR >33000 lbs) | LDVs | freight | diesel vehicle | 138700 | 3412.14 | 1 | 810882464939.9895 | 0
Statewide | 2019 | T7 Single Other Class 8 | 2018 | Aggregate | Natural Gas | 225.1727 | 6313908.7971 | 0 | 1100.9632 | Heavy-heavy duty trucks (GVWR >33000 lbs) | LDVs | freight | natural gas vehicle | 138700 | 3412.14 | 1 | 152703592649.5616 | 0
Statewide | 2019 | T7 Single Other Class 8 | 2019 | Aggregate | Diesel | 1430.4948 | 41787321.1073 | 0 | 7331.3159 | Heavy-heavy duty trucks (GVWR >33000 lbs) | LDVs | freight | diesel vehicle | 138700 | 3412.14 | 1 | 1.0169e+12 | 0
Statewide | 2019 | T7 Single Other Class 8 | 2019 | Aggregate | Natural Gas | 46.5052 | 1353203.0915 | 0 | 235.5457 | Heavy-heavy duty trucks (GVWR >33000 lbs) | LDVs | freight | natural gas vehicle | 138700 | 3412.14 | 1 | 32670185730.0673 | 0
Statewide | 2019 | T7 Single Other Class 8 | 2020 | Aggregate | Diesel | 491.2973 | 5980129.3387 | 0 | 1089.757 | Heavy-heavy duty trucks (GVWR >33000 lbs) | LDVs | freight | diesel vehicle | 138700 | 3412.14 | 1 | 151149295374.7056 | 0
Statewide | 2019 | T7 Single Other Class 8 | 2020 | Aggregate | Natural Gas | 24.7027 | 300041.6084 | 0 | 58.2119 | Heavy-heavy duty trucks (GVWR >33000 lbs) | LDVs | freight | natural gas vehicle | 138700 | 3412.14 | 1 | 8073994684.7441 | 0
Statewide | 2019 | T7 SWCV Class 8 | 1975 | Aggregate | Diesel | 420 | 8499456.5336 | 0 | 3466.9136 | Heavy-heavy duty trucks (GVWR >33000 lbs) | LDVs | freight | diesel vehicle | 138700 | 3412.14 | 1 | 480860920879.3672 | 0
Statewide | 2019 | T7 SWCV Class 8 | 1976 | Aggregate | Diesel | 132 | 2671257.7677 | 0 | 1085.5299 | Heavy-heavy duty trucks (GVWR >33000 lbs) | LDVs | freight | diesel vehicle | 138700 | 3412.14 | 1 | 150562992393.0108 | 0
Statewide | 2019 | T7 SWCV Class 8 | 1977 | Aggregate | Diesel | 18 | 364262.4229 | 0 | 153.1874 | Heavy-heavy duty trucks (GVWR >33000 lbs) | LDVs | freight | diesel vehicle | 138700 | 3412.14 | 1 | 21247092639.9072 | 0
Statewide | 2019 | T7 SWCV Class 8 | 1978 | Aggregate | Diesel | 82 | 1659417.7042 | 0 | 684.6969 | Heavy-heavy duty trucks (GVWR >33000 lbs) | LDVs | freight | diesel vehicle | 138700 | 3412.14 | 1 | 94967456905.1002 | 0
Statewide | 2019 | T7 SWCV Class 8 | 1979 | Aggregate | Diesel | 73 | 1477286.4927 | 0 | 610.4234 | Heavy-heavy duty trucks (GVWR >33000 lbs) | LDVs | freight | diesel vehicle | 138700 | 3412.14 | 1 | 84665729575.6037 | 0
Statewide | 2019 | T7 SWCV Class 8 | 1980 | Aggregate | Diesel | 79 | 1598707.3004 | 0 | 678.1956 | Heavy-heavy duty trucks (GVWR >33000 lbs) | LDVs | freight | diesel vehicle | 138700 | 3412.14 | 1 | 94065723107.737 | 0
Statewide | 2019 | T7 SWCV Class 8 | 1981 | Aggregate | Diesel | 80 | 1618944.1016 | 0 | 672.9837 | Heavy-heavy duty trucks (GVWR >33000 lbs) | LDVs | freight | diesel vehicle | 138700 | 3412.14 | 1 | 93342833008.6475 | 0
Statewide | 2019 | T7 SWCV Class 8 | 1982 | Aggregate | Diesel | 40 | 809472.0508 | 0 | 338.6768 | Heavy-heavy duty trucks (GVWR >33000 lbs) | LDVs | freight | diesel vehicle | 138700 | 3412.14 | 1 | 46974477603.6385 | 0
Statewide | 2019 | T7 SWCV Class 8 | 1983 | Aggregate | Diesel | 23 | 465446.4292 | 0 | 206.9177 | Heavy-heavy duty trucks (GVWR >33000 lbs) | LDVs | freight | diesel vehicle | 138700 | 3412.14 | 1 | 28699478908.9462 | 0
Statewide | 2019 | T7 SWCV Class 8 | 1984 | Aggregate | Diesel | 99 | 2003443.3258 | 0 | 849.8007 | Heavy-heavy duty trucks (GVWR >33000 lbs) | LDVs | freight | diesel vehicle | 138700 | 3412.14 | 1 | 117867357304.1794 | 0
Statewide | 2019 | T7 SWCV Class 8 | 1985 | Aggregate | Diesel | 70 | 1416576.0889 | 0 | 610.9155 | Heavy-heavy duty trucks (GVWR >33000 lbs) | LDVs | freight | diesel vehicle | 138700 | 3412.14 | 1 | 84733977698.3724 | 0
Statewide | 2019 | T7 SWCV Class 8 | 1986 | Aggregate | Diesel | 66 | 1335628.8838 | 0 | 584.1461 | Heavy-heavy duty trucks (GVWR >33000 lbs) | LDVs | freight | diesel vehicle | 138700 | 3412.14 | 1 | 81021063563.0336 | 0
Statewide | 2019 | T7 SWCV Class 8 | 1987 | Aggregate | Diesel | 64.6483 | 1308275.4741 | 0 | 554.8308 | Heavy-heavy duty trucks (GVWR >33000 lbs) | LDVs | freight | diesel vehicle | 138700 | 3412.14 | 1 | 76955028854.7065 | 0
Statewide | 2019 | T7 SWCV Class 8 | 1987 | Aggregate | Natural Gas | 0.35167 | 7116.6084 | 0 | 2.5959 | Heavy-heavy duty trucks (GVWR >33000 lbs) | LDVs | freight | natural gas vehicle | 138700 | 3412.14 | 1 | 360050799.3403 | 0
Statewide | 2019 | T7 SWCV Class 8 | 1988 | Aggregate | Diesel | 55 | 1113024.0699 | 0 | 494.8006 | Heavy-heavy duty trucks (GVWR >33000 lbs) | LDVs | freight | diesel vehicle | 138700 | 3412.14 | 1 | 68628841060.279 | 0
Statewide | 2019 | T7 SWCV Class 8 | 1989 | Aggregate | Diesel | 137 | 2772441.774 | 0 | 1172.3341 | Heavy-heavy duty trucks (GVWR >33000 lbs) | LDVs | freight | diesel vehicle | 138700 | 3412.14 | 1 | 162602735682.1933 | 0
Statewide | 2019 | T7 SWCV Class 8 | 1990 | Aggregate | Diesel | 79 | 1598707.3004 | 0 | 672.666 | Heavy-heavy duty trucks (GVWR >33000 lbs) | LDVs | freight | diesel vehicle | 138700 | 3412.14 | 1 | 93298772375.9383 | 0
Statewide | 2019 | T7 SWCV Class 8 | 1991 | Aggregate | Diesel | 77 | 1558233.6978 | 0 | 677.873 | Heavy-heavy duty trucks (GVWR >33000 lbs) | LDVs | freight | diesel vehicle | 138700 | 3412.14 | 1 | 94020987827.8297 | 0
Statewide | 2019 | T7 SWCV Class 8 | 1992 | Aggregate | Diesel | 79.0833 | 1600393.7005 | 0 | 703.4674 | Heavy-heavy duty trucks (GVWR >33000 lbs) | LDVs | freight | diesel vehicle | 138700 | 3412.14 | 1 | 97570922187.5442 | 0
Statewide | 2019 | T7 SWCV Class 8 | 1992 | Aggregate | Natural Gas | 0.91667 | 18550.4012 | 0 | 6.7666 | Heavy-heavy duty trucks (GVWR >33000 lbs) | LDVs | freight | natural gas vehicle | 138700 | 3412.14 | 1 | 938521040.9344 | 0
Statewide | 2019 | T7 SWCV Class 8 | 1993 | Aggregate | Diesel | 87 | 1760601.7105 | 0 | 757.9432 | Heavy-heavy duty trucks (GVWR >33000 lbs) | LDVs | freight | diesel vehicle | 138700 | 3412.14 | 1 | 105126725895.0365 | 0
Statewide | 2019 | T7 SWCV Class 8 | 1994 | Aggregate | Diesel | 136.3614 | 2759519.4058 | 0 | 1068.8309 | Heavy-heavy duty trucks (GVWR >33000 lbs) | LDVs | freight | diesel vehicle | 138700 | 3412.14 | 1 | 148246842069.1689 | 0
Statewide | 2019 | T7 SWCV Class 8 | 1994 | Aggregate | Natural Gas | 1.6386 | 33159.1695 | 0 | 12.6997 | Heavy-heavy duty trucks (GVWR >33000 lbs) | LDVs | freight | natural gas vehicle | 138700 | 3412.14 | 1 | 1761445804.926 | 0
Statewide | 2019 | T7 SWCV Class 8 | 1995 | Aggregate | Diesel | 242 | 4897305.9074 | 0 | 1891.7658 | Heavy-heavy duty trucks (GVWR >33000 lbs) | LDVs | freight | diesel vehicle | 138700 | 3412.14 | 1 | 262387914076.0369 | 0
Statewide | 2019 | T7 SWCV Class 8 | 1996 | Aggregate | Diesel | 263.7423 | 5337300.0919 | 0 | 2048.1751 | Heavy-heavy duty trucks (GVWR >33000 lbs) | LDVs | freight | diesel vehicle | 138700 | 3412.14 | 1 | 284081889351.0084 | 0
Statewide | 2019 | T7 SWCV Class 8 | 1996 | Aggregate | Natural Gas | 2.2577 | 45689.046 | 0 | 16.8674 | Heavy-heavy duty trucks (GVWR >33000 lbs) | LDVs | freight | natural gas vehicle | 138700 | 3412.14 | 1 | 2339505384.2002 | 0
Statewide | 2019 | T7 SWCV Class 8 | 1997 | Aggregate | Diesel | 104.4693 | 2114123.7594 | 0 | 821.4301 | Heavy-heavy duty trucks (GVWR >33000 lbs) | LDVs | freight | diesel vehicle | 138700 | 3412.14 | 1 | 113932351707.6958 | 0
Statewide | 2019 | T7 SWCV Class 8 | 1997 | Aggregate | Natural Gas | 2.5307 | 51213.9763 | 0 | 20.692 | Heavy-heavy duty trucks (GVWR >33000 lbs) | LDVs | freight | natural gas vehicle | 138700 | 3412.14 | 1 | 2869982163.536 | 0
Statewide | 2019 | T7 SWCV Class 8 | 1998 | Aggregate | Diesel | 170.8667 | 3457796.0127 | 0 | 1409.0909 | Heavy-heavy duty trucks (GVWR >33000 lbs) | LDVs | freight | diesel vehicle | 138700 | 3412.14 | 1 | 195440910292.3411 | 0
Statewide | 2019 | T7 SWCV Class 8 | 1998 | Aggregate | Natural Gas | 3.1333 | 63407.4083 | 0 | 23.494 | Heavy-heavy duty trucks (GVWR >33000 lbs) | LDVs | freight | natural gas vehicle | 138700 | 3412.14 | 1 | 3258624201.0929 | 0
Statewide | 2019 | T7 SWCV Class 8 | 1999 | Aggregate | Diesel | 367 | 7426906.0662 | 0 | 3037.3135 | Heavy-heavy duty trucks (GVWR >33000 lbs) | LDVs | freight | diesel vehicle | 138700 | 3412.14 | 1 | 421275383477.0944 | 0
Statewide | 2019 | T7 SWCV Class 8 | 2000 | Aggregate | Diesel | 312.417 | 6322321.4607 | 0 | 2559.7323 | Heavy-heavy duty trucks (GVWR >33000 lbs) | LDVs | freight | diesel vehicle | 138700 | 3412.14 | 1 | 355034867909.3234 | 0
Statewide | 2019 | T7 SWCV Class 8 | 2000 | Aggregate | Natural Gas | 0.58296 | 11797.3377 | 0 | 4.992 | Heavy-heavy duty trucks (GVWR >33000 lbs) | LDVs | freight | natural gas vehicle | 138700 | 3412.14 | 1 | 692394411.5755 | 0
Statewide | 2019 | T7 SWCV Class 8 | 2001 | Aggregate | Diesel | 480.5035 | 9723853.468 | 0 | 3880.0988 | Heavy-heavy duty trucks (GVWR >33000 lbs) | LDVs | freight | diesel vehicle | 138700 | 3412.14 | 1 | 538169698829.8348 | 0
Statewide | 2019 | T7 SWCV Class 8 | 2001 | Aggregate | Natural Gas | 44.4965 | 900467.1989 | 0 | 357.9393 | Heavy-heavy duty trucks (GVWR >33000 lbs) | LDVs | freight | natural gas vehicle | 138700 | 3412.14 | 1 | 49646178455.8398 | 0
Statewide | 2019 | T7 SWCV Class 8 | 2002 | Aggregate | Diesel | 424.1577 | 8583594.6892 | 0 | 3528.565 | Heavy-heavy duty trucks (GVWR >33000 lbs) | LDVs | freight | diesel vehicle | 138700 | 3412.14 | 1 | 489411966782.846 | 0
Statewide | 2019 | T7 SWCV Class 8 | 2002 | Aggregate | Natural Gas | 94.8423 | 1919305.17 | 0 | 746.9177 | Heavy-heavy duty trucks (GVWR >33000 lbs) | LDVs | freight | natural gas vehicle | 138700 | 3412.14 | 1 | 103597489992.4403 | 0
Statewide | 2019 | T7 SWCV Class 8 | 2003 | Aggregate | Diesel | 441.0794 | 8926035.4869 | 0 | 3621.7342 | Heavy-heavy duty trucks (GVWR >33000 lbs) | LDVs | freight | diesel vehicle | 138700 | 3412.14 | 1 | 502334527508.3489 | 0
Statewide | 2019 | T7 SWCV Class 8 | 2003 | Aggregate | Natural Gas | 53.9206 | 1091181.1419 | 0 | 415.0455 | Heavy-heavy duty trucks (GVWR >33000 lbs) | LDVs | freight | natural gas vehicle | 138700 | 3412.14 | 1 | 57566817735.3572 | 0
Statewide | 2019 | T7 SWCV Class 8 | 2004 | Aggregate | Diesel | 306.1217 | 6194924.2337 | 0 | 2501.4947 | Heavy-heavy duty trucks (GVWR >33000 lbs) | LDVs | freight | diesel vehicle | 138700 | 3412.14 | 1 | 346957314102.5307 | 0
Statewide | 2019 | T7 SWCV Class 8 | 2004 | Aggregate | Natural Gas | 131.8783 | 2668794.7227 | 0 | 1035.7892 | Heavy-heavy duty trucks (GVWR >33000 lbs) | LDVs | freight | natural gas vehicle | 138700 | 3412.14 | 1 | 143663965309.1729 | 0
Statewide | 2019 | T7 SWCV Class 8 | 2005 | Aggregate | Diesel | 535.2694 | 10832140.9979 | 0 | 4405.5736 | Heavy-heavy duty trucks (GVWR >33000 lbs) | LDVs | freight | diesel vehicle | 138700 | 3412.14 | 1 | 611053060281.2555 | 0
Statewide | 2019 | T7 SWCV Class 8 | 2005 | Aggregate | Natural Gas | 90.7306 | 1836096.597 | 0 | 732.2647 | Heavy-heavy duty trucks (GVWR >33000 lbs) | LDVs | freight | natural gas vehicle | 138700 | 3412.14 | 1 | 101565112085.4975 | 0
Statewide | 2019 | T7 SWCV Class 8 | 2006 | Aggregate | Diesel | 680.4076 | 13769274.288 | 0 | 5555.4016 | Heavy-heavy duty trucks (GVWR >33000 lbs) | LDVs | freight | diesel vehicle | 138700 | 3412.14 | 1 | 770534207310.323 | 0
Statewide | 2019 | T7 SWCV Class 8 | 2006 | Aggregate | Natural Gas | 35.5924 | 720275.4212 | 0 | 274.5065 | Heavy-heavy duty trucks (GVWR >33000 lbs) | LDVs | freight | natural gas vehicle | 138700 | 3412.14 | 1 | 38074057030.5082 | 0
Statewide | 2019 | T7 SWCV Class 8 | 2007 | Aggregate | Diesel | 538.7145 | 10901858.8925 | 0 | 4485.0648 | Heavy-heavy duty trucks (GVWR >33000 lbs) | LDVs | freight | diesel vehicle | 138700 | 3412.14 | 1 | 622078484296.9896 | 0
Statewide | 2019 | T7 SWCV Class 8 | 2007 | Aggregate | Natural Gas | 162.2855 | 3284138.7971 | 0 | 659.824 | Heavy-heavy duty trucks (GVWR >33000 lbs) | LDVs | freight | natural gas vehicle | 138700 | 3412.14 | 1 | 91517589882.8374 | 0
Statewide | 2019 | T7 SWCV Class 8 | 2008 | Aggregate | Diesel | 528.2834 | 10690766.7101 | 0 | 4348.6522 | Heavy-heavy duty trucks (GVWR >33000 lbs) | LDVs | freight | diesel vehicle | 138700 | 3412.14 | 1 | 603158060492.1427 | 0
Statewide | 2019 | T7 SWCV Class 8 | 2008 | Aggregate | Natural Gas | 267.7166 | 5417727.1002 | 0 | 1100.8064 | Heavy-heavy duty trucks (GVWR >33000 lbs) | LDVs | freight | natural gas vehicle | 138700 | 3412.14 | 1 | 152681849352.1741 | 0
Statewide | 2019 | T7 SWCV Class 8 | 2009 | Aggregate | Diesel | 291.1489 | 5891922.0795 | 0 | 2426.6158 | Heavy-heavy duty trucks (GVWR >33000 lbs) | LDVs | freight | diesel vehicle | 138700 | 3412.14 | 1 | 336571616741.6252 | 0
Statewide | 2019 | T7 SWCV Class 8 | 2009 | Aggregate | Natural Gas | 487.8511 | 9872546.1093 | 0 | 2007.273 | Heavy-heavy duty trucks (GVWR >33000 lbs) | LDVs | freight | natural gas vehicle | 138700 | 3412.14 | 1 | 278408764554.0435 | 0
Statewide | 2019 | T7 SWCV Class 8 | 2010 | Aggregate | Diesel | 336.4666 | 6809008.2973 | 0 | 2755.8399 | Heavy-heavy duty trucks (GVWR >33000 lbs) | LDVs | freight | diesel vehicle | 138700 | 3412.14 | 1 | 382234991105.1319 | 0
Statewide | 2019 | T7 SWCV Class 8 | 2010 | Aggregate | Natural Gas | 442.5334 | 8955459.8926 | 0 | 1903.6983 | Heavy-heavy duty trucks (GVWR >33000 lbs) | LDVs | freight | natural gas vehicle | 138700 | 3412.14 | 1 | 264042952009.3456 | 0
Statewide | 2019 | T7 SWCV Class 8 | 2011 | Aggregate | Diesel | 163.8342 | 3315481.1264 | 0 | 1212.4439 | Heavy-heavy duty trucks (GVWR >33000 lbs) | LDVs | freight | diesel vehicle | 138700 | 3412.14 | 1 | 168165965243.7521 | 0
Statewide | 2019 | T7 SWCV Class 8 | 2011 | Aggregate | Natural Gas | 487.1658 | 9858676.4992 | 0 | 2082.2591 | Heavy-heavy duty trucks (GVWR >33000 lbs) | LDVs | freight | natural gas vehicle | 138700 | 3412.14 | 1 | 288809343935.4975 | 0
Statewide | 2019 | T7 SWCV Class 8 | 2012 | Aggregate | Diesel | 70.3533 | 1423725.2623 | 0 | 503.2983 | Heavy-heavy duty trucks (GVWR >33000 lbs) | LDVs | freight | diesel vehicle | 138700 | 3412.14 | 1 | 69807478456.8062 | 0
Statewide | 2019 | T7 SWCV Class 8 | 2012 | Aggregate | Natural Gas | 577.6467 | 11689721.9608 | 0 | 2472.3316 | Heavy-heavy duty trucks (GVWR >33000 lbs) | LDVs | freight | natural gas vehicle | 138700 | 3412.14 | 1 | 342912386315.113 | 0
Statewide | 2019 | T7 SWCV Class 8 | 2013 | Aggregate | Diesel | 133.7405 | 2706480.104 | 0 | 963.679 | Heavy-heavy duty trucks (GVWR >33000 lbs) | LDVs | freight | diesel vehicle | 138700 | 3412.14 | 1 | 133662275929.1662 | 0
Statewide | 2019 | T7 SWCV Class 8 | 2013 | Aggregate | Natural Gas | 416.2595 | 8423760.594 | 0 | 1842.5518 | Heavy-heavy duty trucks (GVWR >33000 lbs) | LDVs | freight | natural gas vehicle | 138700 | 3412.14 | 1 | 255561937242.6675 | 0
Statewide | 2019 | T7 SWCV Class 8 | 2014 | Aggregate | Diesel | 119.2692 | 2413626.4375 | 0 | 861.0821 | Heavy-heavy duty trucks (GVWR >33000 lbs) | LDVs | freight | diesel vehicle | 138700 | 3412.14 | 1 | 119432080913.0507 | 0
Statewide | 2019 | T7 SWCV Class 8 | 2014 | Aggregate | Natural Gas | 399.7308 | 8089273.4205 | 0 | 1544.3967 | Heavy-heavy duty trucks (GVWR >33000 lbs) | LDVs | freight | natural gas vehicle | 138700 | 3412.14 | 1 | 214207821906.7081 | 0
Statewide | 2019 | T7 SWCV Class 8 | 2015 | Aggregate | Diesel | 129.2231 | 2615061.9505 | 0 | 939.8673 | Heavy-heavy duty trucks (GVWR >33000 lbs) | LDVs | freight | diesel vehicle | 138700 | 3412.14 | 1 | 130359587826.3067 | 0
Statewide | 2019 | T7 SWCV Class 8 | 2015 | Aggregate | Natural Gas | 632.7769 | 12805380.6174 | 0 | 2477.3119 | Heavy-heavy duty trucks (GVWR >33000 lbs) | LDVs | freight | natural gas vehicle | 138700 | 3412.14 | 1 | 343603158855.8591 | 0
Statewide | 2019 | T7 SWCV Class 8 | 2016 | Aggregate | Diesel | 98.3068 | 1989414.934 | 0 | 709.857 | Heavy-heavy duty trucks (GVWR >33000 lbs) | LDVs | freight | diesel vehicle | 138700 | 3412.14 | 1 | 98457159164.6811 | 0
Statewide | 2019 | T7 SWCV Class 8 | 2016 | Aggregate | Natural Gas | 591.6932 | 11973977.9416 | 0 | 2350.2166 | Heavy-heavy duty trucks (GVWR >33000 lbs) | LDVs | freight | natural gas vehicle | 138700 | 3412.14 | 1 | 325975044765.7665 | 0
Statewide | 2019 | T7 SWCV Class 8 | 2017 | Aggregate | Diesel | 82.5519 | 1670586.7132 | 0 | 604.801 | Heavy-heavy duty trucks (GVWR >33000 lbs) | LDVs | freight | diesel vehicle | 138700 | 3412.14 | 1 | 83885901562.5497 | 0
Statewide | 2019 | T7 SWCV Class 8 | 2017 | Aggregate | Natural Gas | 425.4481 | 8609708.3321 | 0 | 1550.4687 | Heavy-heavy duty trucks (GVWR >33000 lbs) | LDVs | freight | natural gas vehicle | 138700 | 3412.14 | 1 | 215050008595.3178 | 0
Statewide | 2019 | T7 SWCV Class 8 | 2018 | Aggregate | Diesel | 257.369 | 5208325.4913 | 0 | 1892.4853 | Heavy-heavy duty trucks (GVWR >33000 lbs) | LDVs | freight | diesel vehicle | 138700 | 3412.14 | 1 | 262487715488.3193 | 0
Statewide | 2019 | T7 SWCV Class 8 | 2018 | Aggregate | Natural Gas | 935.631 | 18934178.4241 | 0 | 3072.9958 | Heavy-heavy duty trucks (GVWR >33000 lbs) | LDVs | freight | natural gas vehicle | 138700 | 3412.14 | 1 | 426224514663.1964 | 0
Statewide | 2019 | T7 SWCV Class 8 | 2019 | Aggregate | Diesel | 216 | 4371149.0743 | 0 | 1583.1026 | Heavy-heavy duty trucks (GVWR >33000 lbs) | LDVs | freight | diesel vehicle | 138700 | 3412.14 | 1 | 219576325046.9244 | 0
Statewide | 2019 | T7 SWCV Class 8 | 2019 | Aggregate | Natural Gas | 575 | 11636160.7304 | 0 | 2013.5863 | Heavy-heavy duty trucks (GVWR >33000 lbs) | LDVs | freight | natural gas vehicle | 138700 | 3412.14 | 1 | 279284417584.754 | 0
Statewide | 2019 | T7 SWCV Class 8 | 2020 | Aggregate | Diesel | 14.167 | 119455.9184 | 0 | 44.3213 | Heavy-heavy duty trucks (GVWR >33000 lbs) | LDVs | freight | diesel vehicle | 138700 | 3412.14 | 1 | 6147364871.3767 | 0
Statewide | 2019 | T7 SWCV Class 8 | 2020 | Aggregate | Natural Gas | 57.833 | 487648.1199 | 0 | 101.3378 | Heavy-heavy duty trucks (GVWR >33000 lbs) | LDVs | freight | natural gas vehicle | 138700 | 3412.14 | 1 | 14055552716.8821 | 0
Statewide | 2019 | T7 Tractor Class 8 | 1975 | Aggregate | Diesel | 221.9563 | 4039422.4561 | 0 | 703.7383 | Heavy-heavy duty trucks (GVWR >33000 lbs) | LDVs | freight | diesel vehicle | 138700 | 3412.14 | 1 | 97608501148.9002 | 0
Statewide | 2019 | T7 Tractor Class 8 | 1976 | Aggregate | Diesel | 11.9965 | 212475.345 | 0 | 37.043 | Heavy-heavy duty trucks (GVWR >33000 lbs) | LDVs | freight | diesel vehicle | 138700 | 3412.14 | 1 | 5137870763.0686 | 0
Statewide | 2019 | T7 Tractor Class 8 | 1977 | Aggregate | Diesel | 11.9982 | 207715.6067 | 0 | 36.2348 | Heavy-heavy duty trucks (GVWR >33000 lbs) | LDVs | freight | diesel vehicle | 138700 | 3412.14 | 1 | 5025766055.2037 | 0
Statewide | 2019 | T7 Tractor Class 8 | 1978 | Aggregate | Diesel | 12.9962 | 220838.4069 | 0 | 38.5367 | Heavy-heavy duty trucks (GVWR >33000 lbs) | LDVs | freight | diesel vehicle | 138700 | 3412.14 | 1 | 5345038110.1716 | 0
Statewide | 2019 | T7 Tractor Class 8 | 1979 | Aggregate | Diesel | 27.9945 | 468854.8135 | 0 | 81.8227 | Heavy-heavy duty trucks (GVWR >33000 lbs) | LDVs | freight | diesel vehicle | 138700 | 3412.14 | 1 | 11348805253.2872 | 0
Statewide | 2019 | T7 Tractor Class 8 | 1980 | Aggregate | Diesel | 36.9927 | 613010.2574 | 0 | 107.0253 | Heavy-heavy duty trucks (GVWR >33000 lbs) | LDVs | freight | diesel vehicle | 138700 | 3412.14 | 1 | 14844407043.5585 | 0
Statewide | 2019 | T7 Tractor Class 8 | 1981 | Aggregate | Diesel | 40.9909 | 674535.8664 | 0 | 117.7317 | Heavy-heavy duty trucks (GVWR >33000 lbs) | LDVs | freight | diesel vehicle | 138700 | 3412.14 | 1 | 16329384560.7057 | 0
Statewide | 2019 | T7 Tractor Class 8 | 1982 | Aggregate | Diesel | 24.9958 | 409845.3735 | 0 | 71.5397 | Heavy-heavy duty trucks (GVWR >33000 lbs) | LDVs | freight | diesel vehicle | 138700 | 3412.14 | 1 | 9922549690.7201 | 0
Statewide | 2019 | T7 Tractor Class 8 | 1983 | Aggregate | Diesel | 20.9967 | 344081.8734 | 0 | 60.0862 | Heavy-heavy duty trucks (GVWR >33000 lbs) | LDVs | freight | diesel vehicle | 138700 | 3412.14 | 1 | 8333955419.116 | 0
Statewide | 2019 | T7 Tractor Class 8 | 1984 | Aggregate | Diesel | 58.9894 | 968783.2432 | 0 | 169.1283 | Heavy-heavy duty trucks (GVWR >33000 lbs) | LDVs | freight | diesel vehicle | 138700 | 3412.14 | 1 | 23458096020.7965 | 0
Statewide | 2019 | T7 Tractor Class 8 | 1985 | Aggregate | Diesel | 75.985 | 1253615.2931 | 0 | 218.8762 | Heavy-heavy duty trucks (GVWR >33000 lbs) | LDVs | freight | diesel vehicle | 138700 | 3412.14 | 1 | 30358129144.1084 | 0
Statewide | 2019 | T7 Tractor Class 8 | 1986 | Aggregate | Diesel | 67.9875 | 1129146.8749 | 0 | 197.1259 | Heavy-heavy duty trucks (GVWR >33000 lbs) | LDVs | freight | diesel vehicle | 138700 | 3412.14 | 1 | 27341359637.0904 | 0
Statewide | 2019 | T7 Tractor Class 8 | 1987 | Aggregate | Diesel | 77.9845 | 1306082.8602 | 0 | 221.1853 | Heavy-heavy duty trucks (GVWR >33000 lbs) | LDVs | freight | diesel vehicle | 138700 | 3412.14 | 1 | 30678399872.9622 | 0
Statewide | 2019 | T7 Tractor Class 8 | 1988 | Aggregate | Diesel | 106.9839 | 1809470.6021 | 0 | 306.4432 | Heavy-heavy duty trucks (GVWR >33000 lbs) | LDVs | freight | diesel vehicle | 138700 | 3412.14 | 1 | 42503676093.5032 | 0
Statewide | 2019 | T7 Tractor Class 8 | 1989 | Aggregate | Diesel | 115.9806 | 1983260.4182 | 0 | 335.7974 | Heavy-heavy duty trucks (GVWR >33000 lbs) | LDVs | freight | diesel vehicle | 138700 | 3412.14 | 1 | 46575104747.9356 | 0
Statewide | 2019 | T7 Tractor Class 8 | 1990 | Aggregate | Diesel | 170.9724 | 2958439.2994 | 0 | 500.9057 | Heavy-heavy duty trucks (GVWR >33000 lbs) | LDVs | freight | diesel vehicle | 138700 | 3412.14 | 1 | 69475621195.4512 | 0
Statewide | 2019 | T7 Tractor Class 8 | 1991 | Aggregate | Diesel | 113.9785 | 1996963.2908 | 0 | 325.6274 | Heavy-heavy duty trucks (GVWR >33000 lbs) | LDVs | freight | diesel vehicle | 138700 | 3412.14 | 1 | 45164518880.4129 | 0
Statewide | 2019 | T7 Tractor Class 8 | 1992 | Aggregate | Diesel | 123.9792 | 2200305.7213 | 0 | 358.9481 | Heavy-heavy duty trucks (GVWR >33000 lbs) | LDVs | freight | diesel vehicle | 138700 | 3412.14 | 1 | 49786097160.0151 | 0
Statewide | 2019 | T7 Tractor Class 8 | 1993 | Aggregate | Diesel | 176.9678 | 3181982.0719 | 0 | 517.2675 | Heavy-heavy duty trucks (GVWR >33000 lbs) | LDVs | freight | diesel vehicle | 138700 | 3412.14 | 1 | 71745006707.3581 | 0
Statewide | 2019 | T7 Tractor Class 8 | 1994 | Aggregate | Diesel | 282.9478 | 5154498.2699 | 0 | 799.7592 | Heavy-heavy duty trucks (GVWR >33000 lbs) | LDVs | freight | diesel vehicle | 138700 | 3412.14 | 1 | 110926595554.8587 | 0
Statewide | 2019 | T7 Tractor Class 8 | 1995 | Aggregate | Diesel | 440.9255 | 8136922.1914 | 0 | 1262.4763 | Heavy-heavy duty trucks (GVWR >33000 lbs) | LDVs | freight | diesel vehicle | 138700 | 3412.14 | 1 | 175105469341.8171 | 0
Statewide | 2019 | T7 Tractor Class 8 | 1996 | Aggregate | Diesel | 432.9204 | 8090835.6822 | 0 | 1267.5984 | Heavy-heavy duty trucks (GVWR >33000 lbs) | LDVs | freight | diesel vehicle | 138700 | 3412.14 | 1 | 175815892885.0276 | 0
Statewide | 2019 | T7 Tractor Class 8 | 1997 | Aggregate | Diesel | 487.9063 | 9230771.1938 | 0 | 1446.4429 | Heavy-heavy duty trucks (GVWR >33000 lbs) | LDVs | freight | diesel vehicle | 138700 | 3412.14 | 1 | 200621628019.0374 | 0
Statewide | 2019 | T7 Tractor Class 8 | 1998 | Aggregate | Diesel | 530.8999 | 10162777.3633 | 0 | 1630.398 | Heavy-heavy duty trucks (GVWR >33000 lbs) | LDVs | freight | diesel vehicle | 138700 | 3412.14 | 1 | 226136202121.5031 | 0
Statewide | 2019 | T7 Tractor Class 8 | 1999 | Aggregate | Diesel | 754.856 | 14611879.6302 | 0 | 2364.6124 | Heavy-heavy duty trucks (GVWR >33000 lbs) | LDVs | freight | diesel vehicle | 138700 | 3412.14 | 1 | 327971743216.0637 | 0
Statewide | 2019 | T7 Tractor Class 8 | 2000 | Aggregate | Diesel | 1157.7738 | 22647567.517 | 0 | 3662.677 | Heavy-heavy duty trucks (GVWR >33000 lbs) | LDVs | freight | diesel vehicle | 138700 | 3412.14 | 1 | 508013292977.7438 | 0
Statewide | 2019 | T7 Tractor Class 8 | 2001 | Aggregate | Diesel | 803.8523 | 15878871.9708 | 0 | 2566.0354 | Heavy-heavy duty trucks (GVWR >33000 lbs) | LDVs | freight | diesel vehicle | 138700 | 3412.14 | 1 | 355909107343.6584 | 0
Statewide | 2019 | T7 Tractor Class 8 | 2002 | Aggregate | Diesel | 486.9135 | 9972602.2632 | 0 | 1610.1109 | Heavy-heavy duty trucks (GVWR >33000 lbs) | LDVs | freight | diesel vehicle | 138700 | 3412.14 | 1 | 223322382618.0629 | 0
Statewide | 2019 | T7 Tractor Class 8 | 2003 | Aggregate | Diesel | 654.8947 | 13911894.6573 | 0 | 2221.6318 | Heavy-heavy duty trucks (GVWR >33000 lbs) | LDVs | freight | diesel vehicle | 138700 | 3412.14 | 1 | 308140336920.9762 | 0
Statewide | 2019 | T7 Tractor Class 8 | 2004 | Aggregate | Diesel | 574.903 | 12669314.6519 | 0 | 2024.3852 | Heavy-heavy duty trucks (GVWR >33000 lbs) | LDVs | freight | diesel vehicle | 138700 | 3412.14 | 1 | 280782227684.9122 | 0
Statewide | 2019 | T7 Tractor Class 8 | 2005 | Aggregate | Diesel | 988.8605 | 22608480.5324 | 0 | 3603.3482 | Heavy-heavy duty trucks (GVWR >33000 lbs) | LDVs | freight | diesel vehicle | 138700 | 3412.14 | 1 | 499784391752.691 | 0
Statewide | 2019 | T7 Tractor Class 8 | 2006 | Aggregate | Diesel | 1096.8442 | 26016329.0458 | 0 | 4143.185 | Heavy-heavy duty trucks (GVWR >33000 lbs) | LDVs | freight | diesel vehicle | 138700 | 3412.14 | 1 | 574659755391.5437 | 0
Statewide | 2019 | T7 Tractor Class 8 | 2007 | Aggregate | Diesel | 1368.8246 | 33679147.9326 | 0 | 5450.3271 | Heavy-heavy duty trucks (GVWR >33000 lbs) | LDVs | freight | diesel vehicle | 138700 | 3412.14 | 1 | 755960366615.0264 | 0
Statewide | 2019 | T7 Tractor Class 8 | 2008 | Aggregate | Diesel | 3166 | 80788703.6833 | 0 | 14075.2655 | Heavy-heavy duty trucks (GVWR >33000 lbs) | LDVs | freight | diesel vehicle | 138700 | 3412.14 | 1 | 1.9522e+12 | 0
Statewide | 2019 | T7 Tractor Class 8 | 2009 | Aggregate | Diesel | 4466.4473 | 118171573.6087 | 0 | 20547.3586 | Heavy-heavy duty trucks (GVWR >33000 lbs) | LDVs | freight | diesel vehicle | 138700 | 3412.14 | 1 | 2.8499e+12 | 0
Statewide | 2019 | T7 Tractor Class 8 | 2009 | Aggregate | Natural Gas | 18.5527 | 490851.3072 | 0 | 98.5493 | Heavy-heavy duty trucks (GVWR >33000 lbs) | LDVs | freight | natural gas vehicle | 138700 | 3412.14 | 1 | 13668787954.2295 | 0
Statewide | 2019 | T7 Tractor Class 8 | 2010 | Aggregate | Diesel | 3077.8605 | 84407076.0342 | 0 | 14507.0092 | Heavy-heavy duty trucks (GVWR >33000 lbs) | LDVs | freight | diesel vehicle | 138700 | 3412.14 | 1 | 2.0121e+12 | 0
Statewide | 2019 | T7 Tractor Class 8 | 2010 | Aggregate | Natural Gas | 30.1395 | 826521.703 | 0 | 164.5417 | Heavy-heavy duty trucks (GVWR >33000 lbs) | LDVs | freight | natural gas vehicle | 138700 | 3412.14 | 1 | 22821934815.6747 | 0
Statewide | 2019 | T7 Tractor Class 8 | 2011 | Aggregate | Diesel | 4046.2635 | 114978086.9836 | 0 | 18499.6387 | Heavy-heavy duty trucks (GVWR >33000 lbs) | LDVs | freight | diesel vehicle | 138700 | 3412.14 | 1 | 2.5659e+12 | 0
Statewide | 2019 | T7 Tractor Class 8 | 2011 | Aggregate | Natural Gas | 25.7365 | 731309.6732 | 0 | 145.3955 | Heavy-heavy duty trucks (GVWR >33000 lbs) | LDVs | freight | natural gas vehicle | 138700 | 3412.14 | 1 | 20166352424.9459 | 0
Statewide | 2019 | T7 Tractor Class 8 | 2012 | Aggregate | Diesel | 6170.5478 | 181470791.7398 | 0 | 29163.3869 | Heavy-heavy duty trucks (GVWR >33000 lbs) | LDVs | freight | diesel vehicle | 138700 | 3412.14 | 1 | 4.045e+12 | 0
Statewide | 2019 | T7 Tractor Class 8 | 2012 | Aggregate | Natural Gas | 281.4522 | 8277224.3409 | 0 | 1635.2286 | Heavy-heavy duty trucks (GVWR >33000 lbs) | LDVs | freight | natural gas vehicle | 138700 | 3412.14 | 1 | 226806200881.5345 | 0
Statewide | 2019 | T7 Tractor Class 8 | 2013 | Aggregate | Diesel | 5956.1132 | 181235241.8992 | 0 | 27392.1284 | Heavy-heavy duty trucks (GVWR >33000 lbs) | LDVs | freight | diesel vehicle | 138700 | 3412.14 | 1 | 3.7993e+12 | 0
Statewide | 2019 | T7 Tractor Class 8 | 2013 | Aggregate | Natural Gas | 62.8868 | 1913497.706 | 0 | 375.9603 | Heavy-heavy duty trucks (GVWR >33000 lbs) | LDVs | freight | natural gas vehicle | 138700 | 3412.14 | 1 | 52145688112.5431 | 0
Statewide | 2019 | T7 Tractor Class 8 | 2014 | Aggregate | Diesel | 5205.9935 | 163925345.1213 | 0 | 27395.2842 | Heavy-heavy duty trucks (GVWR >33000 lbs) | LDVs | freight | diesel vehicle | 138700 | 3412.14 | 1 | 3.7997e+12 | 0
Statewide | 2019 | T7 Tractor Class 8 | 2014 | Aggregate | Natural Gas | 92.0065 | 2897032.6297 | 0 | 494.2874 | Heavy-heavy duty trucks (GVWR >33000 lbs) | LDVs | freight | natural gas vehicle | 138700 | 3412.14 | 1 | 68557665012.7303 | 0
Statewide | 2019 | T7 Tractor Class 8 | 2015 | Aggregate | Diesel | 5040.4729 | 164256333.1642 | 0 | 27403.3098 | Heavy-heavy duty trucks (GVWR >33000 lbs) | LDVs | freight | diesel vehicle | 138700 | 3412.14 | 1 | 3.8008e+12 | 0
Statewide | 2019 | T7 Tractor Class 8 | 2015 | Aggregate | Natural Gas | 93.5271 | 3047750.9144 | 0 | 517.9477 | Heavy-heavy duty trucks (GVWR >33000 lbs) | LDVs | freight | natural gas vehicle | 138700 | 3412.14 | 1 | 71839346224.6516 | 0
Statewide | 2019 | T7 Tractor Class 8 | 2016 | Aggregate | Diesel | 4183.9526 | 141115859.1631 | 0 | 23498.6135 | Heavy-heavy duty trucks (GVWR >33000 lbs) | LDVs | freight | diesel vehicle | 138700 | 3412.14 | 1 | 3.2593e+12 | 0
Statewide | 2019 | T7 Tractor Class 8 | 2016 | Aggregate | Natural Gas | 442.0474 | 14908718.8809 | 0 | 2552.3869 | Heavy-heavy duty trucks (GVWR >33000 lbs) | LDVs | freight | natural gas vehicle | 138700 | 3412.14 | 1 | 354016068716.4573 | 0
Statewide | 2019 | T7 Tractor Class 8 | 2017 | Aggregate | Diesel | 2393.3318 | 83547405.611 | 0 | 14423.6385 | Heavy-heavy duty trucks (GVWR >33000 lbs) | LDVs | freight | diesel vehicle | 138700 | 3412.14 | 1 | 2.0006e+12 | 0
Statewide | 2019 | T7 Tractor Class 8 | 2017 | Aggregate | Natural Gas | 119.6682 | 4177198.3998 | 0 | 705.8972 | Heavy-heavy duty trucks (GVWR >33000 lbs) | LDVs | freight | natural gas vehicle | 138700 | 3412.14 | 1 | 97907948164.1993 | 0
Statewide | 2019 | T7 Tractor Class 8 | 2018 | Aggregate | Diesel | 2714.8611 | 98086273.3772 | 0 | 16541.2046 | Heavy-heavy duty trucks (GVWR >33000 lbs) | LDVs | freight | diesel vehicle | 138700 | 3412.14 | 1 | 2.2943e+12 | 0
Statewide | 2019 | T7 Tractor Class 8 | 2018 | Aggregate | Natural Gas | 51.1389 | 1847478.967 | 0 | 327.6711 | Heavy-heavy duty trucks (GVWR >33000 lbs) | LDVs | freight | natural gas vehicle | 138700 | 3412.14 | 1 | 45447986297.4068 | 0
Statewide | 2019 | T7 Tractor Class 8 | 2019 | Aggregate | Diesel | 3099 | 115873005.1632 | 0 | 19512.8967 | Heavy-heavy duty trucks (GVWR >33000 lbs) | LDVs | freight | diesel vehicle | 138700 | 3412.14 | 1 | 2.7064e+12 | 0
Statewide | 2019 | T7 Tractor Class 8 | 2019 | Aggregate | Natural Gas | 152 | 5682778.4394 | 0 | 1004.6304 | Heavy-heavy duty trucks (GVWR >33000 lbs) | LDVs | freight | natural gas vehicle | 138700 | 3412.14 | 1 | 139342232292.3322 | 0
Statewide | 2019 | T7 Tractor Class 8 | 2020 | Aggregate | Diesel | 1760.5998 | 27429125.4367 | 0 | 4878.4717 | Heavy-heavy duty trucks (GVWR >33000 lbs) | LDVs | freight | diesel vehicle | 138700 | 3412.14 | 1 | 676644019547.9915 | 0
Statewide | 2019 | T7 Tractor Class 8 | 2020 | Aggregate | Natural Gas | 47.4002 | 738446.68 | 0 | 151.7342 | Heavy-heavy duty trucks (GVWR >33000 lbs) | LDVs | freight | natural gas vehicle | 138700 | 3412.14 | 1 | 21045533274.8815 | 0
Statewide | 2019 | T7 Utility Class 8 | 1990 | Aggregate | Diesel | 0.98319 | 10844.8656 | 0 | 2.1141 | Heavy-heavy duty trucks (GVWR >33000 lbs) | LDVs | freight | diesel vehicle | 138700 | 3412.14 | 1 | 293227221.991 | 0
Statewide | 2019 | T7 Utility Class 8 | 1991 | Aggregate | Diesel | 3 | 33091.0085 | 0 | 6.2066 | Heavy-heavy duty trucks (GVWR >33000 lbs) | LDVs | freight | diesel vehicle | 138700 | 3412.14 | 1 | 860858197.6497 | 0
Statewide | 2019 | T7 Utility Class 8 | 1998 | Aggregate | Diesel | 1 | 11030.3362 | 0 | 2.0067 | Heavy-heavy duty trucks (GVWR >33000 lbs) | LDVs | freight | diesel vehicle | 138700 | 3412.14 | 1 | 278330539.8247 | 0
Statewide | 2019 | T7 Utility Class 8 | 1999 | Aggregate | Diesel | 3 | 33091.0085 | 0 | 6.0992 | Heavy-heavy duty trucks (GVWR >33000 lbs) | LDVs | freight | diesel vehicle | 138700 | 3412.14 | 1 | 845962506.7282 | 0
Statewide | 2019 | T7 Utility Class 8 | 2000 | Aggregate | Diesel | 10 | 110303.3617 | 0 | 20.3307 | Heavy-heavy duty trucks (GVWR >33000 lbs) | LDVs | freight | diesel vehicle | 138700 | 3412.14 | 1 | 2819875020.95 | 0
Statewide | 2019 | T7 Utility Class 8 | 2001 | Aggregate | Diesel | 1 | 11030.3362 | 0 | 2.0331 | Heavy-heavy duty trucks (GVWR >33000 lbs) | LDVs | freight | diesel vehicle | 138700 | 3412.14 | 1 | 281987502.2377 | 0
Statewide | 2019 | T7 Utility Class 8 | 2002 | Aggregate | Diesel | 10 | 110303.3617 | 0 | 20.3307 | Heavy-heavy duty trucks (GVWR >33000 lbs) | LDVs | freight | diesel vehicle | 138700 | 3412.14 | 1 | 2819875021.0459 | 0
Statewide | 2019 | T7 Utility Class 8 | 2003 | Aggregate | Diesel | 25 | 275758.4043 | 0 | 50.379 | Heavy-heavy duty trucks (GVWR >33000 lbs) | LDVs | freight | diesel vehicle | 138700 | 3412.14 | 1 | 6987562777.5307 | 0
Statewide | 2019 | T7 Utility Class 8 | 2004 | Aggregate | Diesel | 16 | 176485.3787 | 0 | 32.2425 | Heavy-heavy duty trucks (GVWR >33000 lbs) | LDVs | freight | diesel vehicle | 138700 | 3412.14 | 1 | 4472040176.953 | 0
Statewide | 2019 | T7 Utility Class 8 | 2005 | Aggregate | Diesel | 5 | 56015.3419 | 0 | 10.2289 | Heavy-heavy duty trucks (GVWR >33000 lbs) | LDVs | freight | diesel vehicle | 138700 | 3412.14 | 1 | 1418751656.4528 | 0
Statewide | 2019 | T7 Utility Class 8 | 2006 | Aggregate | Diesel | 6 | 68702.2857 | 0 | 12.5345 | Heavy-heavy duty trucks (GVWR >33000 lbs) | LDVs | freight | diesel vehicle | 138700 | 3412.14 | 1 | 1738538655.1443 | 0
Statewide | 2019 | T7 Utility Class 8 | 2007 | Aggregate | Diesel | 33 | 388485.0387 | 0 | 72.4693 | Heavy-heavy duty trucks (GVWR >33000 lbs) | LDVs | freight | diesel vehicle | 138700 | 3412.14 | 1 | 10051491922.8238 | 0
Statewide | 2019 | T7 Utility Class 8 | 2008 | Aggregate | Diesel | 108 | 1314224.6992 | 0 | 243.5876 | Heavy-heavy duty trucks (GVWR >33000 lbs) | LDVs | freight | diesel vehicle | 138700 | 3412.14 | 1 | 33785602580.8344 | 0
Statewide | 2019 | T7 Utility Class 8 | 2009 | Aggregate | Diesel | 70 | 884786.0633 | 0 | 163.8599 | Heavy-heavy duty trucks (GVWR >33000 lbs) | LDVs | freight | diesel vehicle | 138700 | 3412.14 | 1 | 22727369941.2257 | 0
Statewide | 2019 | T7 Utility Class 8 | 2010 | Aggregate | Diesel | 37 | 487861.0938 | 0 | 89.7683 | Heavy-heavy duty trucks (GVWR >33000 lbs) | LDVs | freight | diesel vehicle | 138700 | 3412.14 | 1 | 12450864598.691 | 0
Statewide | 2019 | T7 Utility Class 8 | 2011 | Aggregate | Diesel | 37 | 510809.0278 | 0 | 86.449 | Heavy-heavy duty trucks (GVWR >33000 lbs) | LDVs | freight | diesel vehicle | 138700 | 3412.14 | 1 | 11990481759.1085 | 0
Statewide | 2019 | T7 Utility Class 8 | 2012 | Aggregate | Diesel | 98 | 1421043.5314 | 0 | 237.8904 | Heavy-heavy duty trucks (GVWR >33000 lbs) | LDVs | freight | diesel vehicle | 138700 | 3412.14 | 1 | 32995401245.1454 | 0
Statewide | 2019 | T7 Utility Class 8 | 2013 | Aggregate | Diesel | 340 | 5191738.5851 | 0 | 815.9881 | Heavy-heavy duty trucks (GVWR >33000 lbs) | LDVs | freight | diesel vehicle | 138700 | 3412.14 | 1 | 113177544210.6199 | 0
Statewide | 2019 | T7 Utility Class 8 | 2014 | Aggregate | Diesel | 215 | 3464461.6067 | 0 | 597.3529 | Heavy-heavy duty trucks (GVWR >33000 lbs) | LDVs | freight | diesel vehicle | 138700 | 3412.14 | 1 | 82852852258.8975 | 0
Statewide | 2019 | T7 Utility Class 8 | 2015 | Aggregate | Diesel | 130 | 2214200.4074 | 0 | 381.4247 | Heavy-heavy duty trucks (GVWR >33000 lbs) | LDVs | freight | diesel vehicle | 138700 | 3412.14 | 1 | 52903612355.2594 | 0
Statewide | 2019 | T7 Utility Class 8 | 2016 | Aggregate | Diesel | 83 | 1496110.4504 | 0 | 257.493 | Heavy-heavy duty trucks (GVWR >33000 lbs) | LDVs | freight | diesel vehicle | 138700 | 3412.14 | 1 | 35714279240.9048 | 0
Statewide | 2019 | T7 Utility Class 8 | 2017 | Aggregate | Diesel | 197 | 3761345.3822 | 0 | 662.1725 | Heavy-heavy duty trucks (GVWR >33000 lbs) | LDVs | freight | diesel vehicle | 138700 | 3412.14 | 1 | 91843320337.5591 | 0
Statewide | 2019 | T7 Utility Class 8 | 2018 | Aggregate | Diesel | 119 | 2408012.6949 | 0 | 423.592 | Heavy-heavy duty trucks (GVWR >33000 lbs) | LDVs | freight | diesel vehicle | 138700 | 3412.14 | 1 | 58752215469.2882 | 0
Statewide | 2019 | T7 Utility Class 8 | 2019 | Aggregate | Diesel | 61 | 1308587.7496 | 0 | 230.3267 | Heavy-heavy duty trucks (GVWR >33000 lbs) | LDVs | freight | diesel vehicle | 138700 | 3412.14 | 1 | 31946311210.9107 | 0
Statewide | 2019 | T7IS | 1975 | Aggregate | Gasoline | 68.7759 | 366606.281 | 0 | 150.9542 | Heavy-heavy duty trucks (GVWR >33000 lbs) | LDVs | freight | gasoline vehicle | 125000 | 3412.14 | 1 | 18869276729.1894 | 0
Statewide | 2019 | T7IS | 1976 | Aggregate | Gasoline | 54.5463 | 267680.1393 | 0 | 111.3135 | Heavy-heavy duty trucks (GVWR >33000 lbs) | LDVs | freight | gasoline vehicle | 125000 | 3412.14 | 1 | 13914184374.6353 | 0
Statewide | 2019 | T7IS | 1977 | Aggregate | Gasoline | 22.9902 | 121818.0257 | 0 | 43.7237 | Heavy-heavy duty trucks (GVWR >33000 lbs) | LDVs | freight | gasoline vehicle | 125000 | 3412.14 | 1 | 5465468087.6742 | 0
Statewide | 2019 | T7IS | 1978 | Aggregate | Gasoline | 36.8205 | 186672.0181 | 0 | 65.4591 | Heavy-heavy duty trucks (GVWR >33000 lbs) | LDVs | freight | gasoline vehicle | 125000 | 3412.14 | 1 | 8182386603.7786 | 0
Statewide | 2019 | T7IS | 1979 | Aggregate | Gasoline | 55.4111 | 289417.1776 | 0 | 104.4546 | Heavy-heavy duty trucks (GVWR >33000 lbs) | LDVs | freight | gasoline vehicle | 125000 | 3412.14 | 1 | 13056824801.0005 | 0
Statewide | 2019 | T7IS | 1980 | Aggregate | Gasoline | 16.4059 | 83700.8457 | 0 | 28.9197 | Heavy-heavy duty trucks (GVWR >33000 lbs) | LDVs | freight | gasoline vehicle | 125000 | 3412.14 | 1 | 3614958406.7697 | 0
Statewide | 2019 | T7IS | 1981 | Aggregate | Gasoline | 51.1224 | 264051.9785 | 0 | 94.5534 | Heavy-heavy duty trucks (GVWR >33000 lbs) | LDVs | freight | gasoline vehicle | 125000 | 3412.14 | 1 | 11819168867.1451 | 0
Statewide | 2019 | T7IS | 1982 | Aggregate | Gasoline | 17.1484 | 83944.0188 | 0 | 29.5362 | Heavy-heavy duty trucks (GVWR >33000 lbs) | LDVs | freight | gasoline vehicle | 125000 | 3412.14 | 1 | 3692023074.4357 | 0
Statewide | 2019 | T7IS | 1983 | Aggregate | Gasoline | 7.0246 | 36635.8997 | 0 | 13.3074 | Heavy-heavy duty trucks (GVWR >33000 lbs) | LDVs | freight | gasoline vehicle | 125000 | 3412.14 | 1 | 1663426915.2027 | 0
Statewide | 2019 | T7IS | 1984 | Aggregate | Gasoline | 16.3973 | 92670.3061 | 0 | 34.219 | Heavy-heavy duty trucks (GVWR >33000 lbs) | LDVs | freight | gasoline vehicle | 125000 | 3412.14 | 1 | 4277379857.3757 | 0
Statewide | 2019 | T7IS | 1985 | Aggregate | Gasoline | 21.7077 | 105024.8449 | 0 | 31.4625 | Heavy-heavy duty trucks (GVWR >33000 lbs) | LDVs | freight | gasoline vehicle | 125000 | 3412.14 | 1 | 3932814633.7716 | 0
Statewide | 2019 | T7IS | 1986 | Aggregate | Gasoline | 17.3257 | 82954.437 | 0 | 23.9704 | Heavy-heavy duty trucks (GVWR >33000 lbs) | LDVs | freight | gasoline vehicle | 125000 | 3412.14 | 1 | 2996296949.5853 | 0
Statewide | 2019 | T7IS | 1987 | Aggregate | Gasoline | 18.8094 | 91626.8409 | 0 | 26.3258 | Heavy-heavy duty trucks (GVWR >33000 lbs) | LDVs | freight | gasoline vehicle | 125000 | 3412.14 | 1 | 3290719649.4939 | 0
Statewide | 2019 | T7IS | 1988 | Aggregate | Gasoline | 10.0973 | 58661.3251 | 0 | 17.5463 | Heavy-heavy duty trucks (GVWR >33000 lbs) | LDVs | freight | gasoline vehicle | 125000 | 3412.14 | 1 | 2193286124.098 | 0
Statewide | 2019 | T7IS | 1989 | Aggregate | Gasoline | 11.2405 | 76871.0715 | 0 | 21.6255 | Heavy-heavy duty trucks (GVWR >33000 lbs) | LDVs | freight | gasoline vehicle | 125000 | 3412.14 | 1 | 2703187965.8948 | 0
Statewide | 2019 | T7IS | 1990 | Aggregate | Gasoline | 10.31 | 82868.0425 | 0 | 23.2214 | Heavy-heavy duty trucks (GVWR >33000 lbs) | LDVs | freight | gasoline vehicle | 125000 | 3412.14 | 1 | 2902669410.0935 | 0
Statewide | 2019 | T7IS | 1991 | Aggregate | Gasoline | 6.2555 | 56517.4328 | 0 | 16.9804 | Heavy-heavy duty trucks (GVWR >33000 lbs) | LDVs | freight | gasoline vehicle | 125000 | 3412.14 | 1 | 2122556084.7745 | 0
Statewide | 2019 | T7IS | 1992 | Aggregate | Gasoline | 6.0039 | 64908.9961 | 0 | 19.1812 | Heavy-heavy duty trucks (GVWR >33000 lbs) | LDVs | freight | gasoline vehicle | 125000 | 3412.14 | 1 | 2397650609.9003 | 0
Statewide | 2019 | T7IS | 1993 | Aggregate | Gasoline | 5.1686 | 61291.1128 | 0 | 17.3409 | Heavy-heavy duty trucks (GVWR >33000 lbs) | LDVs | freight | gasoline vehicle | 125000 | 3412.14 | 1 | 2167612922.4454 | 0
Statewide | 2019 | T7IS | 1994 | Aggregate | Gasoline | 2.8671 | 34276.7738 | 0 | 10.0387 | Heavy-heavy duty trucks (GVWR >33000 lbs) | LDVs | freight | gasoline vehicle | 125000 | 3412.14 | 1 | 1254839968.7173 | 0
Statewide | 2019 | T7IS | 1995 | Aggregate | Gasoline | 5.4141 | 72820.8328 | 0 | 20.5861 | Heavy-heavy duty trucks (GVWR >33000 lbs) | LDVs | freight | gasoline vehicle | 125000 | 3412.14 | 1 | 2573267947.524 | 0
Statewide | 2019 | T7IS | 1996 | Aggregate | Gasoline | 6.2163 | 89620.0649 | 0 | 25.1655 | Heavy-heavy duty trucks (GVWR >33000 lbs) | LDVs | freight | gasoline vehicle | 125000 | 3412.14 | 1 | 3145683967.7325 | 0
Statewide | 2019 | T7IS | 1997 | Aggregate | Gasoline | 1.7599 | 27049.2472 | 0 | 8.1296 | Heavy-heavy duty trucks (GVWR >33000 lbs) | LDVs | freight | gasoline vehicle | 125000 | 3412.14 | 1 | 1016205972.5923 | 0
Statewide | 2019 | T7IS | 1998 | Aggregate | Gasoline | 2.95 | 48313.1641 | 0 | 13.7015 | Heavy-heavy duty trucks (GVWR >33000 lbs) | LDVs | freight | gasoline vehicle | 125000 | 3412.14 | 1 | 1712686876.3067 | 0
Statewide | 2019 | T7IS | 1999 | Aggregate | Gasoline | 1.0828 | 26036.7107 | 0 | 7.2009 | Heavy-heavy duty trucks (GVWR >33000 lbs) | LDVs | freight | gasoline vehicle | 125000 | 3412.14 | 1 | 900108329.8942 | 0
Statewide | 2019 | T7IS | 2000 | Aggregate | Gasoline | 3.9538 | 79220.7821 | 0 | 22.7984 | Heavy-heavy duty trucks (GVWR >33000 lbs) | LDVs | freight | gasoline vehicle | 125000 | 3412.14 | 1 | 2849800095.1507 | 0
Statewide | 2019 | T7IS | 2001 | Aggregate | Gasoline | 13.4146 | 295387.257 | 0 | 84.3681 | Heavy-heavy duty trucks (GVWR >33000 lbs) | LDVs | freight | gasoline vehicle | 125000 | 3412.14 | 1 | 10546012663.1957 | 0
Statewide | 2019 | T7IS | 2002 | Aggregate | Gasoline | 6.6689 | 143379.0686 | 0 | 39.4022 | Heavy-heavy duty trucks (GVWR >33000 lbs) | LDVs | freight | gasoline vehicle | 125000 | 3412.14 | 1 | 4925278664.6728 | 0
Statewide | 2019 | T7IS | 2003 | Aggregate | Gasoline | 1.0814 | 36522.7806 | 0 | 10.9599 | Heavy-heavy duty trucks (GVWR >33000 lbs) | LDVs | freight | gasoline vehicle | 125000 | 3412.14 | 1 | 1369989698.5496 | 0
Statewide | 2019 | T7IS | 2004 | Aggregate | Gasoline | 5.4141 | 137975.6066 | 0 | 38.5368 | Heavy-heavy duty trucks (GVWR >33000 lbs) | LDVs | freight | gasoline vehicle | 125000 | 3412.14 | 1 | 4817100643.1879 | 0
Statewide | 2019 | T7IS | 2005 | Aggregate | Gasoline | 1.0181 | 27316.4678 | 0 | 7.359 | Heavy-heavy duty trucks (GVWR >33000 lbs) | LDVs | freight | gasoline vehicle | 125000 | 3412.14 | 1 | 919875537.9483 | 0
Statewide | 2019 | T7IS | 2007 | Aggregate | Gasoline | 11.7826 | 425870.2262 | 0 | 116.5312 | Heavy-heavy duty trucks (GVWR >33000 lbs) | LDVs | freight | gasoline vehicle | 125000 | 3412.14 | 1 | 14566400529.5465 | 0
Statewide | 2019 | T7IS | 2008 | Aggregate | Gasoline | 7.7595 | 276601.2365 | 0 | 75.3444 | Heavy-heavy duty trucks (GVWR >33000 lbs) | LDVs | freight | gasoline vehicle | 125000 | 3412.14 | 1 | 9418051723.3888 | 0
Statewide | 2019 | T7IS | 2009 | Aggregate | Gasoline | 3.5417 | 134237.8071 | 0 | 36.1771 | Heavy-heavy duty trucks (GVWR >33000 lbs) | LDVs | freight | gasoline vehicle | 125000 | 3412.14 | 1 | 4522132067.4038 | 0
Statewide | 2019 | T7IS | 2010 | Aggregate | Gasoline | 2.8671 | 130264.9417 | 0 | 37.3001 | Heavy-heavy duty trucks (GVWR >33000 lbs) | LDVs | freight | gasoline vehicle | 125000 | 3412.14 | 1 | 4662510258.7152 | 0
Statewide | 2019 | T7IS | 2011 | Aggregate | Gasoline | 5.3063 | 275534.674 | 0 | 80.4288 | Heavy-heavy duty trucks (GVWR >33000 lbs) | LDVs | freight | gasoline vehicle | 125000 | 3412.14 | 1 | 10053597741.3511 | 0
Statewide | 2019 | T7IS | 2012 | Aggregate | Gasoline | 0.82662 | 51799.6482 | 0 | 15.3956 | Heavy-heavy duty trucks (GVWR >33000 lbs) | LDVs | freight | gasoline vehicle | 125000 | 3412.14 | 1 | 1924453075.3824 | 0
Statewide | 2019 | T7IS | 2013 | Aggregate | Gasoline | 2.8258 | 200764.2744 | 0 | 54.9426 | Heavy-heavy duty trucks (GVWR >33000 lbs) | LDVs | freight | gasoline vehicle | 125000 | 3412.14 | 1 | 6867822773.8561 | 0
Statewide | 2019 | T7IS | 2015 | Aggregate | Gasoline | 2.1656 | 150324.2368 | 0 | 34.8894 | Heavy-heavy duty trucks (GVWR >33000 lbs) | LDVs | freight | gasoline vehicle | 125000 | 3412.14 | 1 | 4361181206.566 | 0
Statewide | 2019 | T7IS | 2016 | Aggregate | Gasoline | 2.9275 | 220119.348 | 0 | 52.8697 | Heavy-heavy duty trucks (GVWR >33000 lbs) | LDVs | freight | gasoline vehicle | 125000 | 3412.14 | 1 | 6608710369.3219 | 0
Statewide | 2019 | T7IS | 2017 | Aggregate | Gasoline | 2.9204 | 242146.9871 | 0 | 60.4872 | Heavy-heavy duty trucks (GVWR >33000 lbs) | LDVs | freight | gasoline vehicle | 125000 | 3412.14 | 1 | 7560901281.322 | 0
Statewide | 2019 | UBUS | 1996 | Aggregate | Diesel | 1.0094 | 11749.8595 | 0 | 2.1397 | Urban buses | HDVs | passenger | diesel vehicle | 138700 | 3412.14 | 21.1961 | 296782006.6331 | 0
Statewide | 2019 | UBUS | 1996 | Aggregate | Natural Gas | 5.0468 | 51060.0587 | 0 | 10.9549 | Urban buses | HDVs | passenger | natural gas vehicle | 138700 | 3412.14 | 21.1961 | 1519448241.3452 | 0
Statewide | 2019 | UBUS | 1997 | Aggregate | Gasoline | 4.0374 | 61678.4353 | 0 | 13.7693 | Urban buses | HDVs | passenger | gasoline vehicle | 125000 | 3412.14 | 21.1961 | 1721160327.0598 | 0
Statewide | 2019 | UBUS | 1997 | Aggregate | Natural Gas | 1.0094 | 12458.4242 | 0 | 3.1991 | Urban buses | HDVs | passenger | natural gas vehicle | 138700 | 3412.14 | 21.1961 | 443712174.1225 | 0
Statewide | 2019 | UBUS | 1998 | Aggregate | Diesel | 17.159 | 486384.228 | 0 | 70.1388 | Urban buses | HDVs | passenger | diesel vehicle | 138700 | 3412.14 | 21.1961 | 9728247553.8028 | 0
Statewide | 2019 | UBUS | 1999 | Aggregate | Diesel | 57.1541 | 687715.247 | 0 | 125.2745 | Urban buses | HDVs | passenger | diesel vehicle | 138700 | 3412.14 | 21.1961 | 17375570469.7946 | 0
Statewide | 2019 | UBUS | 1999 | Aggregate | Electricity | 0.0072464 | 280.6314 | 490.4914 | 0 | Urban buses | HDVs | passenger | battery electric vehicle | 3412.14 | 3412.14 | 21.1961 | 0 | 1673625.3991
Statewide | 2019 | UBUS | 1999 | Aggregate | Natural Gas | 7.4133 | 321978.5611 | 0 | 69.104 | Urban buses | HDVs | passenger | natural gas vehicle | 138700 | 3412.14 | 21.1961 | 9584721016.382 | 0
Statewide | 2019 | UBUS | 2000 | Aggregate | Gasoline | 2.0371 | 34284.9403 | 0 | 3.8648 | Urban buses | HDVs | passenger | gasoline vehicle | 125000 | 3412.14 | 21.1961 | 483105205.2264 | 0
Statewide | 2019 | UBUS | 2000 | Aggregate | Diesel | 26.8989 | 492002.4284 | 0 | 89.2148 | Urban buses | HDVs | passenger | diesel vehicle | 138700 | 3412.14 | 21.1961 | 12374094384.9004 | 0
Statewide | 2019 | UBUS | 2000 | Aggregate | Electricity | 1.0169 | 17264.1567 | 36419.6646 | 0 | Urban buses | HDVs | passenger | battery electric vehicle | 3412.14 | 3412.14 | 21.1961 | 0 | 124268994.4959
Statewide | 2019 | UBUS | 2000 | Aggregate | Natural Gas | 35.6891 | 740818.5109 | 0 | 192.4119 | Urban buses | HDVs | passenger | natural gas vehicle | 138700 | 3412.14 | 21.1961 | 26687534460.009 | 0
Statewide | 2019 | UBUS | 2001 | Aggregate | Gasoline | 0.63889 | 17992.5035 | 0 | 2.0132 | Urban buses | HDVs | passenger | gasoline vehicle | 125000 | 3412.14 | 21.1961 | 251650484.9043 | 0
Statewide | 2019 | UBUS | 2001 | Aggregate | Diesel | 61.7649 | 2230886.8535 | 0 | 406.7224 | Urban buses | HDVs | passenger | diesel vehicle | 138700 | 3412.14 | 21.1961 | 56412399366.5492 | 0
Statewide | 2019 | UBUS | 2001 | Aggregate | Electricity | 2.0187 | 24496.9582 | 51828.6741 | 0 | Urban buses | HDVs | passenger | battery electric vehicle | 3412.14 | 3412.14 | 21.1961 | 0 | 176846692.2002
Statewide | 2019 | UBUS | 2001 | Aggregate | Natural Gas | 258.5606 | 6175709.6104 | 0 | 1574.9939 | Urban buses | HDVs | passenger | natural gas vehicle | 138700 | 3412.14 | 21.1961 | 218451648229.6103 | 0
Statewide | 2019 | UBUS | 2002 | Aggregate | Gasoline | 1.3226 | 34980.6246 | 0 | 6.1815 | Urban buses | HDVs | passenger | gasoline vehicle | 125000 | 3412.14 | 21.1961 | 772681967.8518 | 0
Statewide | 2019 | UBUS | 2002 | Aggregate | Diesel | 169.3138 | 4855330.2516 | 0 | 871.7222 | Urban buses | HDVs | passenger | diesel vehicle | 138700 | 3412.14 | 21.1961 | 120907875090.95 | 0
Statewide | 2019 | UBUS | 2002 | Aggregate | Electricity | 0.0033167 | 104.757 | 183.0957 | 0 | Urban buses | HDVs | passenger | battery electric vehicle | 3412.14 | 3412.14 | 21.1961 | 0 | 624748.2564
Statewide | 2019 | UBUS | 2002 | Aggregate | Natural Gas | 138.1831 | 3294378.7117 | 0 | 841.0145 | Urban buses | HDVs | passenger | natural gas vehicle | 138700 | 3412.14 | 21.1961 | 116648715289.4213 | 0
Statewide | 2019 | UBUS | 2003 | Aggregate | Gasoline | 15.6646 | 249173.7956 | 0 | 54.7199 | Urban buses | HDVs | passenger | gasoline vehicle | 125000 | 3412.14 | 21.1961 | 6839988976.3363 | 0
Statewide | 2019 | UBUS | 2003 | Aggregate | Diesel | 256.444 | 6009282.8266 | 0 | 892.6157 | Urban buses | HDVs | passenger | diesel vehicle | 138700 | 3412.14 | 21.1961 | 123805794477.2155 | 0
Statewide | 2019 | UBUS | 2003 | Aggregate | Electricity | 1.016 | 3952.1319 | 6889.5307 | 0 | Urban buses | HDVs | passenger | battery electric vehicle | 3412.14 | 3412.14 | 21.1961 | 0 | 23508043.1291
Statewide | 2019 | UBUS | 2003 | Aggregate | Natural Gas | 72.9772 | 2871919.9103 | 0 | 519.1817 | Urban buses | HDVs | passenger | natural gas vehicle | 138700 | 3412.14 | 21.1961 | 72010496885.6595 | 0
Statewide | 2019 | UBUS | 2004 | Aggregate | Gasoline | 9.1289 | 375866.4252 | 0 | 55.1717 | Urban buses | HDVs | passenger | gasoline vehicle | 125000 | 3412.14 | 21.1961 | 6896459827.4245 | 0
Statewide | 2019 | UBUS | 2004 | Aggregate | Diesel | 107.3544 | 4975476.1582 | 0 | 825.6625 | Urban buses | HDVs | passenger | diesel vehicle | 138700 | 3412.14 | 21.1961 | 114519394594.8351 | 0
Statewide | 2019 | UBUS | 2004 | Aggregate | Electricity | 0.0033167 | 104.757 | 204.3595 | 0 | Urban buses | HDVs | passenger | battery electric vehicle | 3412.14 | 3412.14 | 21.1961 | 0 | 697303.2413
Statewide | 2019 | UBUS | 2004 | Aggregate | Natural Gas | 65.1764 | 1971647.6133 | 0 | 428.7754 | Urban buses | HDVs | passenger | natural gas vehicle | 138700 | 3412.14 | 21.1961 | 59471144813.6275 | 0
Statewide | 2019 | UBUS | 2005 | Aggregate | Gasoline | 57.7598 | 1630349.5768 | 0 | 434.9951 | Urban buses | HDVs | passenger | gasoline vehicle | 125000 | 3412.14 | 21.1961 | 54374390760.0899 | 0
Statewide | 2019 | UBUS | 2005 | Aggregate | Diesel | 2.4724 | 44893.9969 | 0 | 5.2877 | Urban buses | HDVs | passenger | diesel vehicle | 138700 | 3412.14 | 21.1961 | 733398039.8463 | 0
Statewide | 2019 | UBUS | 2005 | Aggregate | Electricity | 1.013 | 14567.1216 | 30581.648 | 0 | Urban buses | HDVs | passenger | battery electric vehicle | 3412.14 | 3412.14 | 21.1961 | 0 | 104348864.5464
Statewide | 2019 | UBUS | 2005 | Aggregate | Natural Gas | 291.3755 | 8866571.1525 | 0 | 2020.8823 | Urban buses | HDVs | passenger | natural gas vehicle | 138700 | 3412.14 | 21.1961 | 280296372575.1909 | 0
Statewide | 2019 | UBUS | 2006 | Aggregate | Gasoline | 24.5706 | 340470.477 | 0 | 57.576 | Urban buses | HDVs | passenger | gasoline vehicle | 125000 | 3412.14 | 21.1961 | 7197002452.5838 | 0
Statewide | 2019 | UBUS | 2006 | Aggregate | Diesel | 118.6802 | 3592598.4788 | 0 | 420.2772 | Urban buses | HDVs | passenger | diesel vehicle | 138700 | 3412.14 | 21.1961 | 58292451321.4557 | 0
Statewide | 2019 | UBUS | 2006 | Aggregate | Electricity | 0.08326 | 2629.7133 | 4663.8973 | 0 | Urban buses | HDVs | passenger | battery electric vehicle | 3412.14 | 3412.14 | 21.1961 | 0 | 15913870.4348
Statewide | 2019 | UBUS | 2006 | Aggregate | Natural Gas | 255.661 | 9809632.2193 | 0 | 2205.3571 | Urban buses | HDVs | passenger | natural gas vehicle | 138700 | 3412.14 | 21.1961 | 305883031507.9748 | 0
Statewide | 2019 | UBUS | 2007 | Aggregate | Gasoline | 69.4139 | 1456064.5669 | 0 | 323.2313 | Urban buses | HDVs | passenger | gasoline vehicle | 125000 | 3412.14 | 21.1961 | 40403915813.853 | 0
Statewide | 2019 | UBUS | 2007 | Aggregate | Diesel | 175.3048 | 4909157.9353 | 0 | 702.7778 | Urban buses | HDVs | passenger | diesel vehicle | 138700 | 3412.14 | 21.1961 | 97475285268.8797 | 0
Statewide | 2019 | UBUS | 2007 | Aggregate | Electricity | 0.10824 | 3597.0433 | 6377.6503 | 0 | Urban buses | HDVs | passenger | battery electric vehicle | 3412.14 | 3412.14 | 21.1961 | 0 | 21761435.5678
Statewide | 2019 | UBUS | 2007 | Aggregate | Natural Gas | 368.9357 | 19945377.3534 | 0 | 7036.748 | Urban buses | HDVs | passenger | natural gas vehicle | 138700 | 3412.14 | 21.1961 | 975996941695.1041 | 0
Statewide | 2019 | UBUS | 2008 | Aggregate | Gasoline | 97.6871 | 2003104.3578 | 0 | 374.0279 | Urban buses | HDVs | passenger | gasoline vehicle | 125000 | 3412.14 | 21.1961 | 46753481954.2059 | 0
Statewide | 2019 | UBUS | 2008 | Aggregate | Diesel | 82.7391 | 2268374.0867 | 0 | 338.4442 | Urban buses | HDVs | passenger | diesel vehicle | 138700 | 3412.14 | 21.1961 | 46942207731.3178 | 0
Statewide | 2019 | UBUS | 2008 | Aggregate | Electricity | 0.058282 | 1840.7993 | 3588.8901 | 0 | Urban buses | HDVs | passenger | battery electric vehicle | 3412.14 | 3412.14 | 21.1961 | 0 | 12245795.5197
Statewide | 2019 | UBUS | 2008 | Aggregate | Natural Gas | 464.4433 | 18899269.8882 | 0 | 5099.6891 | Urban buses | HDVs | passenger | natural gas vehicle | 138700 | 3412.14 | 21.1961 | 707326882788.3605 | 0
Statewide | 2019 | UBUS | 2009 | Aggregate | Gasoline | 170.397 | 4118774.0105 | 0 | 821.4549 | Urban buses | HDVs | passenger | gasoline vehicle | 125000 | 3412.14 | 21.1961 | 102681863270.6412 | 0
Statewide | 2019 | UBUS | 2009 | Aggregate | Diesel | 338.2684 | 10765703.1561 | 0 | 1618.933 | Urban buses | HDVs | passenger | diesel vehicle | 138700 | 3412.14 | 21.1961 | 224546006312.9455 | 0
Statewide | 2019 | UBUS | 2009 | Aggregate | Electricity | 1.1259 | 18717.9063 | 38135.2492 | 0 | Urban buses | HDVs | passenger | battery electric vehicle | 3412.14 | 3412.14 | 21.1961 | 0 | 130122809.1759
Statewide | 2019 | UBUS | 2009 | Aggregate | Natural Gas | 460.9204 | 17874129.6436 | 0 | 4994.5816 | Urban buses | HDVs | passenger | natural gas vehicle | 138700 | 3412.14 | 21.1961 | 692748468064.9775 | 0
Statewide | 2019 | UBUS | 2010 | Aggregate | Gasoline | 102.658 | 2651130.4582 | 0 | 597.5024 | Urban buses | HDVs | passenger | gasoline vehicle | 125000 | 3412.14 | 21.1961 | 74687805668.2581 | 0
Statewide | 2019 | UBUS | 2010 | Aggregate | Diesel | 154.5098 | 5099156.9643 | 0 | 597.8739 | Urban buses | HDVs | passenger | diesel vehicle | 138700 | 3412.14 | 21.1961 | 82925113429.7059 | 0
Statewide | 2019 | UBUS | 2010 | Aggregate | Electricity | 18.2521 | 456735.6748 | 813772.1044 | 0 | Urban buses | HDVs | passenger | battery electric vehicle | 3412.14 | 3412.14 | 21.1961 | 0 | 2776704348.4201
Statewide | 2019 | UBUS | 2010 | Aggregate | Natural Gas | 350.2878 | 13783844.5834 | 0 | 3773.5118 | Urban buses | HDVs | passenger | natural gas vehicle | 138700 | 3412.14 | 21.1961 | 523386089165.6501 | 0
Statewide | 2019 | UBUS | 2011 | Aggregate | Gasoline | 197.9267 | 4589369.804 | 0 | 863.8459 | Urban buses | HDVs | passenger | gasoline vehicle | 125000 | 3412.14 | 21.1961 | 107980741546.7517 | 0
Statewide | 2019 | UBUS | 2011 | Aggregate | Diesel | 140.3613 | 4445428.1216 | 0 | 525.8882 | Urban buses | HDVs | passenger | diesel vehicle | 138700 | 3412.14 | 21.1961 | 72940687541.6158 | 0
Statewide | 2019 | UBUS | 2011 | Aggregate | Electricity | 0.36219 | 11725.0336 | 21349.066 | 0 | Urban buses | HDVs | passenger | battery electric vehicle | 3412.14 | 3412.14 | 21.1961 | 0 | 72846002.1203
Statewide | 2019 | UBUS | 2011 | Aggregate | Natural Gas | 232.2091 | 7358067.8125 | 0 | 2029.5264 | Urban buses | HDVs | passenger | natural gas vehicle | 138700 | 3412.14 | 21.1961 | 281495307140.4752 | 0
Statewide | 2019 | UBUS | 2012 | Aggregate | Gasoline | 171.7964 | 4371824.292 | 0 | 803.9265 | Urban buses | HDVs | passenger | gasoline vehicle | 125000 | 3412.14 | 21.1961 | 100490814608.2091 | 0
Statewide | 2019 | UBUS | 2012 | Aggregate | Diesel | 136.3466 | 5754249.607 | 0 | 806.0793 | Urban buses | HDVs | passenger | diesel vehicle | 138700 | 3412.14 | 21.1961 | 111803196695.7782 | 0
Statewide | 2019 | UBUS | 2012 | Aggregate | Electricity | 3.6228 | 44098.8422 | 84215.1255 | 0 | Urban buses | HDVs | passenger | battery electric vehicle | 3412.14 | 3412.14 | 21.1961 | 0 | 287353798.2408
Statewide | 2019 | UBUS | 2012 | Aggregate | Natural Gas | 478.3269 | 16779019.7952 | 0 | 4530.4159 | Urban buses | HDVs | passenger | natural gas vehicle | 138700 | 3412.14 | 21.1961 | 628368690142.1202 | 0
Statewide | 2019 | UBUS | 2013 | Aggregate | Gasoline | 324.8998 | 11672850.6662 | 0 | 1476.6714 | Urban buses | HDVs | passenger | gasoline vehicle | 125000 | 3412.14 | 21.1961 | 184583924046.9963 | 0
Statewide | 2019 | UBUS | 2013 | Aggregate | Diesel | 367.7463 | 12592524.6814 | 0 | 1662.7153 | Urban buses | HDVs | passenger | diesel vehicle | 138700 | 3412.14 | 21.1961 | 230618606461.2192 | 0
Statewide | 2019 | UBUS | 2013 | Aggregate | Electricity | 16.956 | 266525.5736 | 551353.8079 | 0 | Urban buses | HDVs | passenger | battery electric vehicle | 3412.14 | 3412.14 | 21.1961 | 0 | 1881296382.1882
Statewide | 2019 | UBUS | 2013 | Aggregate | Natural Gas | 644.8659 | 27547991.2568 | 0 | 7628.6163 | Urban buses | HDVs | passenger | natural gas vehicle | 138700 | 3412.14 | 21.1961 | 1.0581e+12 | 0
Statewide | 2019 | UBUS | 2014 | Aggregate | Gasoline | 261.4274 | 6768292.3604 | 0 | 863.7447 | Urban buses | HDVs | passenger | gasoline vehicle | 125000 | 3412.14 | 21.1961 | 107968081605.11 | 0
Statewide | 2019 | UBUS | 2014 | Aggregate | Diesel | 319.5534 | 12986912.102 | 0 | 1616.1783 | Urban buses | HDVs | passenger | diesel vehicle | 138700 | 3412.14 | 21.1961 | 224163934843.3636 | 0
Statewide | 2019 | UBUS | 2014 | Aggregate | Electricity | 8.6097 | 111350.3248 | 227238.016 | 0 | Urban buses | HDVs | passenger | battery electric vehicle | 3412.14 | 3412.14 | 21.1961 | 0 | 775367923.8415
Statewide | 2019 | UBUS | 2014 | Aggregate | Natural Gas | 799.8592 | 31908714.5543 | 0 | 9691.8007 | Urban buses | HDVs | passenger | natural gas vehicle | 138700 | 3412.14 | 21.1961 | 1.3443e+12 | 0
Statewide | 2019 | UBUS | 2015 | Aggregate | Gasoline | 298.8791 | 9954733.7034 | 0 | 1725.5369 | Urban buses | HDVs | passenger | gasoline vehicle | 125000 | 3412.14 | 21.1961 | 215692117258.5662 | 0
Statewide | 2019 | UBUS | 2015 | Aggregate | Diesel | 375.4223 | 13159129.2532 | 0 | 1756.2221 | Urban buses | HDVs | passenger | diesel vehicle | 138700 | 3412.14 | 21.1961 | 243588006677.4028 | 0
Statewide | 2019 | UBUS | 2015 | Aggregate | Electricity | 1.5828 | 25975.7633 | 47853.4266 | 0 | Urban buses | HDVs | passenger | battery electric vehicle | 3412.14 | 3412.14 | 21.1961 | 0 | 163282591.0964
Statewide | 2019 | UBUS | 2015 | Aggregate | Natural Gas | 663.6789 | 24759161.7373 | 0 | 7110.7825 | Urban buses | HDVs | passenger | natural gas vehicle | 138700 | 3412.14 | 21.1961 | 986265528266.8721 | 0
Statewide | 2019 | UBUS | 2016 | Aggregate | Gasoline | 288.8883 | 12168994.1887 | 0 | 1361.926 | Urban buses | HDVs | passenger | gasoline vehicle | 125000 | 3412.14 | 21.1961 | 170240750383.9337 | 0
Statewide | 2019 | UBUS | 2016 | Aggregate | Diesel | 285.9971 | 11181363.2407 | 0 | 1251.0992 | Urban buses | HDVs | passenger | diesel vehicle | 138700 | 3412.14 | 21.1961 | 173527464068.5407 | 0
Statewide | 2019 | UBUS | 2016 | Aggregate | Electricity | 18.0706 | 296000.4472 | 593690.088 | 0 | Urban buses | HDVs | passenger | battery electric vehicle | 3412.14 | 3412.14 | 21.1961 | 0 | 2025753696.973
Statewide | 2019 | UBUS | 2016 | Aggregate | Natural Gas | 788.86 | 40767662.9668 | 0 | 12894.3415 | Urban buses | HDVs | passenger | natural gas vehicle | 138700 | 3412.14 | 21.1961 | 1.7884e+12 | 0
Statewide | 2019 | UBUS | 2017 | Aggregate | Gasoline | 229.5261 | 6853185.3761 | 0 | 1160.7306 | Urban buses | HDVs | passenger | gasoline vehicle | 125000 | 3412.14 | 21.1961 | 145091321590.6137 | 0
Statewide | 2019 | UBUS | 2017 | Aggregate | Diesel | 364.2833 | 12919224.9264 | 0 | 1556.0557 | Urban buses | HDVs | passenger | diesel vehicle | 138700 | 3412.14 | 21.1961 | 215824928869.3784 | 0
Statewide | 2019 | UBUS | 2017 | Aggregate | Electricity | 50.574 | 857781.7573 | 1706251.5074 | 0 | Urban buses | HDVs | passenger | battery electric vehicle | 3412.14 | 3412.14 | 21.1961 | 0 | 5821969018.5558
Statewide | 2019 | UBUS | 2017 | Aggregate | Natural Gas | 299.7999 | 10556703.2808 | 0 | 2210.7065 | Urban buses | HDVs | passenger | natural gas vehicle | 138700 | 3412.14 | 21.1961 | 306624997331.2865 | 0
Statewide | 2019 | UBUS | 2018 | Aggregate | Gasoline | 276.1169 | 5326522.0685 | 0 | 822.4821 | Urban buses | HDVs | passenger | gasoline vehicle | 125000 | 3412.14 | 21.1961 | 102810268379.0111 | 0
Statewide | 2019 | UBUS | 2018 | Aggregate | Diesel | 218.3256 | 4482591.0495 | 0 | 591.3526 | Urban buses | HDVs | passenger | diesel vehicle | 138700 | 3412.14 | 21.1961 | 82020600715.76 | 0
Statewide | 2019 | UBUS | 2018 | Aggregate | Electricity | 72.075 | 1001464.978 | 1995094.2944 | 0 | Urban buses | HDVs | passenger | battery electric vehicle | 3412.14 | 3412.14 | 21.1961 | 0 | 6807541045.6453
Statewide | 2019 | UBUS | 2018 | Aggregate | Natural Gas | 357.8202 | 10388950.3458 | 0 | 2177.6282 | Urban buses | HDVs | passenger | natural gas vehicle | 138700 | 3412.14 | 21.1961 | 302037030465.0359 | 0
Statewide | 2019 | UBUS | 2019 | Aggregate | Gasoline | 113.5613 | 1754402.8293 | 0 | 241.9548 | Urban buses | HDVs | passenger | gasoline vehicle | 125000 | 3412.14 | 21.1961 | 30244349149.1292 | 0
Statewide | 2019 | UBUS | 2019 | Aggregate | Diesel | 79.4319 | 1029177.4919 | 0 | 139.3128 | Urban buses | HDVs | passenger | diesel vehicle | 138700 | 3412.14 | 21.1961 | 19322679877.3617 | 0
Statewide | 2019 | UBUS | 2019 | Aggregate | Electricity | 3.2456 | 13872.8061 | 24488.7535 | 0 | Urban buses | HDVs | passenger | battery electric vehicle | 3412.14 | 3412.14 | 21.1961 | 0 | 83559055.3816
Statewide | 2019 | UBUS | 2019 | Aggregate | Natural Gas | 94.5338 | 817875.0982 | 0 | 184.9582 | Urban buses | HDVs | passenger | natural gas vehicle | 138700 | 3412.14 | 21.1961 | 25653704801.3715 | 0

## syfafe
VMT
| cargo type | veh type | fuel type | 2019
| passenger | LDVs | battery electric vehicle | 3512056996.551
| passenger | LDVs | natural gas vehicle | 0
| passenger | LDVs | gasoline vehicle | 321213528337.6831
| passenger | LDVs | diesel vehicle | 1833723198.2921
| passenger | LDVs | plugin hybrid vehicle | 3491911546.3073
| passenger | LDVs | LPG vehicle | 0
| passenger | LDVs | hydrogen vehicle | 0
| passenger | HDVs | battery electric vehicle | 3173087.1769
| passenger | HDVs | natural gas vehicle | 315860143.1298
| passenger | HDVs | gasoline vehicle | 440568116.1483
| passenger | HDVs | diesel vehicle | 400081555.691
| passenger | HDVs | plugin hybrid vehicle | 0
| passenger | HDVs | LPG vehicle | 0
| passenger | HDVs | hydrogen vehicle | 0
| passenger | motorbikes | battery electric vehicle | 0
| passenger | motorbikes | natural gas vehicle | 0
| passenger | motorbikes | gasoline vehicle | 1389084111.4191
| passenger | motorbikes | diesel vehicle | 0
| passenger | motorbikes | plugin hybrid vehicle | 0
| passenger | motorbikes | LPG vehicle | 0
| passenger | motorbikes | hydrogen vehicle | 0
| freight | LDVs | battery electric vehicle | 0
| freight | LDVs | natural gas vehicle | 272443484.3721
| freight | LDVs | gasoline vehicle | 8295349249.1156
| freight | LDVs | diesel vehicle | 13168571398.821
| freight | LDVs | plugin hybrid vehicle | 0
| freight | LDVs | LPG vehicle | 0
| freight | LDVs | hydrogen vehicle | 0
| freight | HDVs | battery electric vehicle | 0
| freight | HDVs | natural gas vehicle | 4494401.9523
| freight | HDVs | gasoline vehicle | 0
| freight | HDVs | diesel vehicle | 8131426317.9069
| freight | HDVs | plugin hybrid vehicle | 0
| freight | HDVs | LPG vehicle | 0
| freight | HDVs | hydrogen vehicle | 0
total fuel btus
2019
| passenger | LDVs | battery electric vehicle | 0
| passenger | LDVs | natural gas vehicle | 0
| passenger | LDVs | gasoline vehicle | 1718550595148404
| passenger | LDVs | diesel vehicle | 8.9815e+12
| passenger | LDVs | plugin hybrid vehicle | 8.1838e+12
| passenger | LDVs | LPG vehicle | 0
| passenger | LDVs | hydrogen vehicle | 0
| passenger | HDVs | battery electric vehicle | 0
| passenger | HDVs | natural gas vehicle | 1.1842e+13
| passenger | HDVs | gasoline vehicle | 9.6923e+12
| passenger | HDVs | diesel vehicle | 7.0787e+12
| passenger | HDVs | plugin hybrid vehicle | 0
| passenger | HDVs | LPG vehicle | 0
| passenger | HDVs | hydrogen vehicle | 0
| passenger | motorbikes | battery electric vehicle | 0
| passenger | motorbikes | natural gas vehicle | 0
| passenger | motorbikes | gasoline vehicle | 4.366e+12
| passenger | motorbikes | diesel vehicle | 0
| passenger | motorbikes | plugin hybrid vehicle | 0
| passenger | motorbikes | LPG vehicle | 0
| passenger | motorbikes | hydrogen vehicle | 0
| freight | LDVs | battery electric vehicle | 0
| freight | LDVs | natural gas vehicle | 7.1275e+12
| freight | LDVs | gasoline vehicle | 1.1867e+14
| freight | LDVs | diesel vehicle | 1.9551e+14
| freight | LDVs | plugin hybrid vehicle | 0
| freight | LDVs | LPG vehicle | 0
| freight | LDVs | hydrogen vehicle | 0
| freight | HDVs | battery electric vehicle | 0
| freight | HDVs | natural gas vehicle | 112898616277.2553
| freight | HDVs | gasoline vehicle | 0
| freight | HDVs | diesel vehicle | 1.9048e+14
| freight | HDVs | plugin hybrid vehicle | 0
| freight | HDVs | LPG vehicle | 0
| freight | HDVs | hydrogen vehicle | 0
total elec btus
2019
| passenger | LDVs | battery electric vehicle | 4.6267e+12
| passenger | LDVs | natural gas vehicle | 0
| passenger | LDVs | gasoline vehicle | 0
| passenger | LDVs | diesel vehicle | 0
| passenger | LDVs | plugin hybrid vehicle | 1.6578e+12
| passenger | LDVs | LPG vehicle | 0
| passenger | LDVs | hydrogen vehicle | 0
| passenger | HDVs | battery electric vehicle | 21307686044.4296
| passenger | HDVs | natural gas vehicle | 0
| passenger | HDVs | gasoline vehicle | 0
| passenger | HDVs | diesel vehicle | 0
| passenger | HDVs | plugin hybrid vehicle | 0
| passenger | HDVs | LPG vehicle | 0
| passenger | HDVs | hydrogen vehicle | 0
| passenger | motorbikes | battery electric vehicle | 0
| passenger | motorbikes | natural gas vehicle | 0
| passenger | motorbikes | gasoline vehicle | 0
| passenger | motorbikes | diesel vehicle | 0
| passenger | motorbikes | plugin hybrid vehicle | 0
| passenger | motorbikes | LPG vehicle | 0
| passenger | motorbikes | hydrogen vehicle | 0
| freight | LDVs | battery electric vehicle | 0
| freight | LDVs | natural gas vehicle | 0
| freight | LDVs | gasoline vehicle | 0
| freight | LDVs | diesel vehicle | 0
| freight | LDVs | plugin hybrid vehicle | 0
| freight | LDVs | LPG vehicle | 0
| freight | LDVs | hydrogen vehicle | 0
| freight | HDVs | battery electric vehicle | 0
| freight | HDVs | natural gas vehicle | 0
| freight | HDVs | gasoline vehicle | 0
| freight | HDVs | diesel vehicle | 0
| freight | HDVs | plugin hybrid vehicle | 0
| freight | HDVs | LPG vehicle | 0
| freight | HDVs | hydrogen vehicle | 0
avlo
2019
| passenger | LDVs | battery electric vehicle | 1.67
| passenger | LDVs | natural gas vehicle | 1.67
| passenger | LDVs | gasoline vehicle | 1.67
| passenger | LDVs | diesel vehicle | 1.67
| passenger | LDVs | plugin hybrid vehicle | 1.67
| passenger | LDVs | LPG vehicle | 1.67
| passenger | LDVs | hydrogen vehicle | 1.67
| passenger | HDVs | battery electric vehicle | 21.1961
| passenger | HDVs | natural gas vehicle | 21.1961
| passenger | HDVs | gasoline vehicle | 21.1961
| passenger | HDVs | diesel vehicle | 21.1961
| passenger | HDVs | plugin hybrid vehicle | 21.1961
| passenger | HDVs | LPG vehicle | 21.1961
| passenger | HDVs | hydrogen vehicle | 21.1961
| passenger | motorbikes | battery electric vehicle | 1.2701
| passenger | motorbikes | natural gas vehicle | 1.2701
| passenger | motorbikes | gasoline vehicle | 1.2701
| passenger | motorbikes | diesel vehicle | 1.2701
| passenger | motorbikes | plugin hybrid vehicle | 1.2701
| passenger | motorbikes | LPG vehicle | 1.2701
| passenger | motorbikes | hydrogen vehicle | 1.2701
| freight | LDVs | battery electric vehicle | 1
| freight | LDVs | natural gas vehicle | 1
| freight | LDVs | gasoline vehicle | 1
| freight | LDVs | diesel vehicle | 1
| freight | LDVs | plugin hybrid vehicle | 1
| freight | LDVs | LPG vehicle | 1
| freight | LDVs | hydrogen vehicle | 1
| freight | HDVs | battery electric vehicle | 16
| freight | HDVs | natural gas vehicle | 16
| freight | HDVs | gasoline vehicle | 16
| freight | HDVs | diesel vehicle | 16
| freight | HDVs | plugin hybrid vehicle | 16
| freight | HDVs | LPG vehicle | 16
| freight | HDVs | hydrogen vehicle | 16
thing*miles/btu
2019
| passenger | LDVs | battery electric vehicle | 0.0012677
| passenger | LDVs | natural gas vehicle | 0
| passenger | LDVs | gasoline vehicle | 0.00031214
| passenger | LDVs | diesel vehicle | 0.00034096
| passenger | LDVs | plugin hybrid vehicle | 0.00071256
| passenger | LDVs | LPG vehicle | 0
| passenger | LDVs | hydrogen vehicle | 0
| passenger | HDVs | battery electric vehicle | 0.0031565
| passenger | HDVs | natural gas vehicle | 0.00056534
| passenger | HDVs | gasoline vehicle | 0.00096348
| passenger | HDVs | diesel vehicle | 0.001198
| passenger | HDVs | plugin hybrid vehicle | 0
| passenger | HDVs | LPG vehicle | 0
| passenger | HDVs | hydrogen vehicle | 0
| passenger | motorbikes | battery electric vehicle | 0
| passenger | motorbikes | natural gas vehicle | 0
| passenger | motorbikes | gasoline vehicle | 0.00040408
| passenger | motorbikes | diesel vehicle | 0
| passenger | motorbikes | plugin hybrid vehicle | 0
| passenger | motorbikes | LPG vehicle | 0
| passenger | motorbikes | hydrogen vehicle | 0
| freight | LDVs | battery electric vehicle | 0
| freight | LDVs | natural gas vehicle | 3.8224e-05
| freight | LDVs | gasoline vehicle | 6.9902e-05
| freight | LDVs | diesel vehicle | 6.7356e-05
| freight | LDVs | plugin hybrid vehicle | 0
| freight | LDVs | LPG vehicle | 0
| freight | LDVs | hydrogen vehicle | 0
| freight | HDVs | battery electric vehicle | 0
| freight | HDVs | natural gas vehicle | 0.00063695
| freight | HDVs | gasoline vehicle | 0
| freight | HDVs | diesel vehicle | 0.00068302
| freight | HDVs | plugin hybrid vehicle | 0
| freight | HDVs | LPG vehicle | 0
| freight | HDVs | hydrogen vehicle | 0
SYFAFE-psgr
| Fuel Economy (passenger*miles/BTU) | battery electric vehicle | natural gas vehicle | gasoline vehicle | diesel vehicle | plugin hybrid vehicle | LPG vehicle | hydrogen vehicle
Passenger | LDVs | 0.0012677 | 0 | 0.00031214 | 0.00034096 | 0.00071256 | 0 | 0
Passenger | HDVs | 0.0031565 | 0.00056534 | 0.00096348 | 0.001198 | 0 | 0 | 0
SYFAFE-frgt
| Fuel Economy (passenger*miles/BTU) | battery electric vehicle | natural gas vehicle | gasoline vehicle | diesel vehicle | plugin hybrid vehicle | LPG vehicle | hydrogen vehicle
freight | LDVs | 0 | 3.8224e-05 | 6.9902e-05 | 6.7356e-05 | 0 | 0 | 0
freight | HDVs | 0 | 0.00063695 | 0 | 0.00068302 | 0 | 0 | 0

## veh fuel category
EPS category | EMFAC - fuel_type | EMFAC fuel | btu/gallon or kwh | https://www.bts.gov/content/energy-consumption-mode-transportation#:~:text=Compressed%20natural%20gas%20%3D%20138%2C700%20Btu,fuel%20%3D%20149%2C700%20Btu%2Fgallon.
battery electric vehicle | Electric_BEV | Electricity | 3412.14
natural gas vehicle | Natural Gas_ICE | Natural Gas | 138700
gasoline vehicle | Gasoline_ICE | Gasoline | 125000
gasoline vehicle | Unknown_ICE | Gasoline | 125000
diesel vehicle | Diesel_ICE | Diesel | 138700
plugin hybrid vehicle | Gasoline_BEV | Plug-in Hybrid | 125000
plugin hybrid vehicle | Gasoline_PHEV | Plug-in Hybrid | 125000
LPG vehicle | na
hydrogen vehicle | Hydrogen_FCEV |  |  | https://www.nrel.gov/docs/gen/fy08/43061.pdf

## category
fleet label | emissions label | EMFAC category 1 | EPS category | passenger/freight
P | LDA | Passenger Cars | LDVs | passenger
T1 | LDT1 | Light-duty trucks (GVWR <6000 lbs ETW ≤3750 lbs) | LDVs | passenger
T2 | LDT2 | Light-duty trucks (GVWR <6000 lbs ETW 3751–5750 lbs) | LDVs | passenger
T3 | MDV | Medium-duty vehicles (GVWR 6000–8500 lbs) | LDVs | passenger
T4 | LHD1 | Light-heavy duty trucks (GVWR 8501–10000 lbs) | LDVs | freight
T5 | LHD2 | Light-heavy duty trucks (GVWR 10001–14000 lbs) | LDVs | freight
T6 | T6 Public Class 4 | Medium-heavy duty trucks (GVWR 14001–33000 lbs) | LDVs | freight
T6 | T6 Public Class 5 | Medium-heavy duty trucks (GVWR 14001–33000 lbs) | LDVs | freight
T6 | T6 Public Class 6 | Medium-heavy duty trucks (GVWR 14001–33000 lbs) | LDVs | freight
T6 | T6 Public Class 7 | Medium-heavy duty trucks (GVWR 14001–33000 lbs) | LDVs | freight
T6 | T6 Utility Class 5 | Medium-heavy duty trucks (GVWR 14001–33000 lbs) | LDVs | freight
T6 | T6 Utility Class 6 | Medium-heavy duty trucks (GVWR 14001–33000 lbs) | LDVs | freight
T6 | T6 Utility Class 7 | Medium-heavy duty trucks (GVWR 14001–33000 lbs) | LDVs | freight
T6 | T6 Instate Tractor Class 6 | Medium-heavy duty trucks (GVWR 14001–33000 lbs) | LDVs | freight
T6 | T6 Instate Delivery Class 4 | Medium-heavy duty trucks (GVWR 14001–33000 lbs) | LDVs | freight
T6 | T6 Instate Delivery Class 5 | Medium-heavy duty trucks (GVWR 14001–33000 lbs) | LDVs | freight
T6 | T6 Instate Delivery Class 6 | Medium-heavy duty trucks (GVWR 14001–33000 lbs) | LDVs | freight
T6 | T6 Instate Other Class 4 | Medium-heavy duty trucks (GVWR 14001–33000 lbs) | LDVs | freight
T6 | T6 Instate Other Class 5 | Medium-heavy duty trucks (GVWR 14001–33000 lbs) | LDVs | freight
T6 | T6 Instate Other Class 6 | Medium-heavy duty trucks (GVWR 14001–33000 lbs) | LDVs | freight
T6 | T6 Instate Tractor Class 7 | Medium-heavy duty trucks (GVWR 14001–33000 lbs) | LDVs | freight
T6 | T6 Instate Delivery Class 7 | Medium-heavy duty trucks (GVWR 14001–33000 lbs) | LDVs | freight
T6 | T6 Instate Other Class 7 | Medium-heavy duty trucks (GVWR 14001–33000 lbs) | LDVs | freight
T6 | T6 CAIRP Class 4 | Medium-heavy duty trucks (GVWR 14001–33000 lbs) | LDVs | freight
T6 | T6 CAIRP Class 5 | Medium-heavy duty trucks (GVWR 14001–33000 lbs) | LDVs | freight
T6 | T6 CAIRP Class 6 | Medium-heavy duty trucks (GVWR 14001–33000 lbs) | LDVs | freight
T6 | T6 CAIRP Class 7 | Medium-heavy duty trucks (GVWR 14001–33000 lbs) | LDVs | freight
T6 | T6 OOS Class 4 | Medium-heavy duty trucks (GVWR 14001–33000 lbs) | LDVs | freight
T6 | T6 OOS Class 5 | Medium-heavy duty trucks (GVWR 14001–33000 lbs) | LDVs | freight
T6 | T6 OOS Class 6 | Medium-heavy duty trucks (GVWR 14001–33000 lbs) | LDVs | freight
T6 | T6 OOS Class 7 | Medium-heavy duty trucks (GVWR 14001–33000 lbs) | LDVs | freight
T6 | T6TS | Medium-heavy duty trucks (GVWR 14001–33000 lbs) | LDVs | freight
T7 | T7 CAIRP Class 8 | Heavy-heavy duty trucks (GVWR >33000 lbs) | HDVs | freight
T7 | T7 Utility Class 8 | Heavy-heavy duty trucks (GVWR >33000 lbs) | LDVs | freight
T7 | T7 NNOOS Class 8 | Heavy-heavy duty trucks (GVWR >33000 lbs) | HDVs | freight
T7 | T7 NOOS Class 8 | Heavy-heavy duty trucks (GVWR >33000 lbs) | HDVs | freight
T7 | T7 Other Port Class 8 | Heavy-heavy duty trucks (GVWR >33000 lbs) | motorbikes | freight
T7 | T7 POAK Class 8 | Heavy-heavy duty trucks (GVWR >33000 lbs) | motorbikes | freight
T7 | T7 POLA Class 8 | Heavy-heavy duty trucks (GVWR >33000 lbs) | motorbikes | freight
T7 | T7 Single Concrete/Transit Mix Class 8 | Heavy-heavy duty trucks (GVWR >33000 lbs) | LDVs | freight
T7 | T7 Single Dump Class 8 | Heavy-heavy duty trucks (GVWR >33000 lbs) | LDVs | freight
T7 | T7 Single Other Class 8 | Heavy-heavy duty trucks (GVWR >33000 lbs) | LDVs | freight
T7 | T7 Tractor Class 8 | Heavy-heavy duty trucks (GVWR >33000 lbs) | LDVs | freight
T7 | T7 SWCV Class 8 | Heavy-heavy duty trucks (GVWR >33000 lbs) | LDVs | freight
T7 | T7IS | Heavy-heavy duty trucks (GVWR >33000 lbs) | LDVs | freight
T7 | T7 Public Class 8 | Heavy-heavy duty trucks (GVWR >33000 lbs) | LDVs | freight
BS | SBUS | School buses | HDVs | passenger
BT | UBUS | Urban buses | HDVs | passenger
B | OBUS | All other buses | HDVs | passenger
B | All Other Buses | All other buses | HDVs | passenger
MH |  | Motor Homes | NA | NA
MC | MCY | Motorcycles | motorbikes | passenger
| MH | Motor Homes | NA | NA
| MH | Motor Homes | NA | NA
| Motor Coach | Motor Homes | NA | NA
| PTO | Motor Homes | NA | NA

## avlo
avlo passenger
| Vehicle Loading (passengers) | 2019 | 2020 | 2021 | 2022 | 2023 | 2024 | 2025 | 2026 | 2027 | 2028 | 2029 | 2030 | 2031 | 2032 | 2033 | 2034 | 2035 | 2036 | 2037 | 2038 | 2039 | 2040 | 2041 | 2042 | 2043 | 2044 | 2045 | 2046 | 2047 | 2048 | 2049 | 2050
passenger | LDVs | 1.67 | 1.67 | 1.67 | 1.67 | 1.67 | 1.67 | 1.67 | 1.67 | 1.67 | 1.67 | 1.67 | 1.67 | 1.67 | 1.67 | 1.67 | 1.67 | 1.67 | 1.67 | 1.67 | 1.67 | 1.67 | 1.67 | 1.67 | 1.67 | 1.67 | 1.67 | 1.67 | 1.67 | 1.67 | 1.67 | 1.67 | 1.67
passenger | HDVs | 21.1961 | 21.1961 | 21.1961 | 21.1961 | 21.1961 | 21.1961 | 21.1961 | 21.1961 | 21.1961 | 21.1961 | 21.1961 | 21.1961 | 21.1961 | 21.1961 | 21.1961 | 21.1961 | 21.1961 | 21.1961 | 21.1961 | 21.1961 | 21.1961 | 21.1961 | 21.1961 | 21.1961 | 21.1961 | 21.1961 | 21.1961 | 21.1961 | 21.1961 | 21.1961 | 21.1961 | 21.1961
passenger | aircraft | 111.3942 | 111.3942 | 111.3942 | 111.3942 | 111.3942 | 111.3942 | 111.3942 | 111.3942 | 111.3942 | 111.3942 | 111.3942 | 111.3942 | 111.3942 | 111.3942 | 111.3942 | 111.3942 | 111.3942 | 111.3942 | 111.3942 | 111.3942 | 111.3942 | 111.3942 | 111.3942 | 111.3942 | 111.3942 | 111.3942 | 111.3942 | 111.3942 | 111.3942 | 111.3942 | 111.3942 | 111.3942
passenger | rail | 4.8657 | 4.8657 | 4.8657 | 4.8657 | 4.8657 | 4.8657 | 4.8657 | 4.8657 | 4.8657 | 4.8657 | 4.8657 | 4.8657 | 4.8657 | 4.8657 | 4.8657 | 4.8657 | 4.8657 | 4.8657 | 4.8657 | 4.8657 | 4.8657 | 4.8657 | 4.8657 | 4.8657 | 4.8657 | 4.8657 | 4.8657 | 4.8657 | 4.8657 | 4.8657 | 4.8657 | 4.8657
passenger | ships | bar: 2019 to 2050
passenger | motorbikes | 1.2701 | 1.2701 | 1.2701 | 1.2701 | 1.2701 | 1.2701 | 1.2701 | 1.2701 | 1.2701 | 1.2701 | 1.2701 | 1.2701 | 1.2701 | 1.2701 | 1.2701 | 1.2701 | 1.2701 | 1.2701 | 1.2701 | 1.2701 | 1.2701 | 1.2701 | 1.2701 | 1.2701 | 1.2701 | 1.2701 | 1.2701 | 1.2701 | 1.2701 | 1.2701 | 1.2701 | 1.2701
avlo freight
| Vehicle Loading (tons) | 2020 | 2021 | 2022 | 2023 | 2024 | 2025 | 2026 | 2027 | 2028 | 2029 | 2030 | 2031 | 2032 | 2033 | 2034 | 2035 | 2036 | 2037 | 2038 | 2039 | 2040 | 2041 | 2042 | 2043 | 2044 | 2045 | 2046 | 2047 | 2048 | 2049 | 2050
freight | LDVs | bar: 2020 to 2050
freight | HDVs | 16 | 16 | 16 | 16 | 16 | 16 | 16 | 16 | 16 | 16 | 16 | 16 | 16 | 16 | 16 | 16 | 16 | 16 | 16 | 16 | 16 | 16 | 16 | 16 | 16 | 16 | 16 | 16 | 16 | 16 | 16
freight | aircraft | 41.9891 | 41.9891 | 41.9891 | 41.9891 | 41.9891 | 41.9891 | 41.9891 | 41.9891 | 41.9891 | 41.9891 | 41.9891 | 41.9891 | 41.9891 | 41.9891 | 41.9891 | 41.9891 | 41.9891 | 41.9891 | 41.9891 | 41.9891 | 41.9891 | 41.9891 | 41.9891 | 41.9891 | 41.9891 | 41.9891 | 41.9891 | 41.9891 | 41.9891 | 41.9891 | 41.9891
freight | rail | 3512.3592 | 3512.3592 | 3512.3592 | 3512.3592 | 3512.3592 | 3512.3592 | 3512.3592 | 3512.3592 | 3512.3592 | 3512.3592 | 3512.3592 | 3512.3592 | 3512.3592 | 3512.3592 | 3512.3592 | 3512.3592 | 3512.3592 | 3512.3592 | 3512.3592 | 3512.3592 | 3512.3592 | 3512.3592 | 3512.3592 | 3512.3592 | 3512.3592 | 3512.3592 | 3512.3592 | 3512.3592 | 3512.3592 | 3512.3592 | 3512.3592
freight | ships | 1974.4736 | 1974.4736 | 1974.4736 | 1974.4736 | 1974.4736 | 1974.4736 | 1974.4736 | 1974.4736 | 1974.4736 | 1974.4736 | 1974.4736 | 1974.4736 | 1974.4736 | 1974.4736 | 1974.4736 | 1974.4736 | 1974.4736 | 1974.4736 | 1974.4736 | 1974.4736 | 1974.4736 | 1974.4736 | 1974.4736 | 1974.4736 | 1974.4736 | 1974.4736 | 1974.4736 | 1974.4736 | 1974.4736 | 1974.4736 | 1974.4736
freight | motorbikes | 0 | 0 | 0 | 0 | 0 | 0 | 0 | 0 | 0 | 0 | 0 | 0 | 0 | 0 | 0 | 0 | 0 | 0 | 0 | 0 | 0 | 0 | 0 | 0 | 0 | 0 | 0 | 0 | 0 | 0 | 0

## SYFAFE-psgr
Fuel Economy (passenger*miles/BTU) | battery electric vehicle | natural gas vehicle | gasoline vehicle | diesel vehicle | plugin hybrid vehicle | LPG vehicle | hydrogen vehicle
LDVs | 0.0012677 | 0.0003268 | 0.00031214 | 0.00034096 | 0.00071256 | 0.0002764 | 0.0005873
HDVs | 0.0031565 | 0.00056534 | 0.00096348 | 0.001198 | 0.001982 | 0.0008936 | 0.002681
aircraft | 0.001419 | 0.0004414 | 0.0004414 | 0.0004414 | 0 | 0 | 0.001324
rail | 0.001241 | 0.0004244 | 0.0004244 | 0.0004244 | 0 | 0 | 0.001273
ships | 3.229e-05 | 0 | 1.005e-05 | 1.005e-05 | 0 | 0 | 3.015e-05
motorbikes | 0.003537 | 0.001111 | 0.00040408 | 0.001111 | 0.002445 | 0.0008608 | 0.003332

## SYFAFE-frgt
Fuel Economy (freight ton*miles/BTU) | battery electric vehicle | natural gas vehicle | gasoline vehicle | diesel vehicle | plugin hybrid vehicle | LPG vehicle | hydrogen vehicle
LDVs | 0 | 6.853e-05 | 6.9902e-05 | 6.7356e-05 | 0 | 4.02e-05 | 0.002074
HDVs | 0.002221 | 0.00063695 | 0 | 0.00068302 | 0.001087 | 0.002931 | 0.002761
aircraft | 0.0003652 | 0.0001137 | 0.0001137 | 0.0001137 | 0 | 0 | 0.000341
rail | 0.01114 | 0.003467 | 0.003467 | 0.003467 | 0 | 0 | 0.0104
ships | 0.01547 | 0.004813 | 0.004813 | 0.004813 | 0 | 0 | 0.01444
motorbikes | 0.002221 | 0.00063695 | 0 | 0.00068302 | 0.001087 | 0.002931 | 0.002761