## About
BGDPbES BAU Guaranteed Dispatch Percentage by Electricity Source | California | 2023-12-12
Source: | Petroleum
Weighted Average Expected Capacity Factors (calculated EPS variable)
Notes:
This variable is used to specify the percentage of potential electricity output from each
source that is guaranteed (e.g. dispatched before any least-cost dispatching
begins) in the BAU case.
For nuclear plants, we guarantee full dispatch, as regulators and utilities often run
these plants as baseload irresective of cost, rather than ramping them up and down.
For petroleum, we use the weighted average expected capacity factor.
In reality, petroleum is primarily used in fuel-switching applications in New England
(where there can be specific, unusual hours of NG shortage due to pipeline congestion)
and in places like Hawaii, without much NG access, where it is easier to transport petroleum
by ship due to its higher volumetric energy density.
We can't capture some of these unusual hours and sub-regional dynamics directly, so
we use guaranteed dispatch to align modeled petroleum dispatch with real-world experience.

## Wgtd Avg Expected Cap Factors
Time (Year) | 2020 | 2021 | 2022 | 2023 | 2024 | 2025 | 2026 | 2027 | 2028 | 2029 | 2030 | 2031 | 2032 | 2033 | 2034 | 2035 | 2036 | 2037 | 2038 | 2039 | 2040 | 2041 | 2042 | 2043 | 2044 | 2045 | 2046 | 2047 | 2048 | 2049 | 2050
Weighted Average Expected Capacity Factors[hard coal es] : MostRecentRun | 0.54993 | 0.54993 | 0.54993 | 0.54993 | 0.54993 | 0.54993 | 0.54993 | 0.54993 | 0.54993 | 0.54993 | 0.54993 | 0.54993 | 0.54993 | 0.54993 | 0.54993 | 0.54993 | 0.54993 | 0.54993 | 0.54993 | 0.54993 | 0.54993 | 0.54993 | 0.54993 | 0.54993 | 0.54993 | 0.54993 | 0.54993 | 0.54993 | 0.54993 | 0.54993 | 0.54993
Weighted Average Expected Capacity Factors[natural gas steam turbine es] : MostRecentRun | 0.13358 | 0.13358 | 0.13358 | 0.13358 | 0.13358 | 0.13358 | 0.13358 | 0.13358 | 0.13358 | 0.13358 | 0.13358 | 0.13358 | 0.13358 | 0.13358 | 0.13358 | 0.13358 | 0.13358 | 0.13358 | 0.13358 | 0.13358 | 0.13358 | 0.13358 | 0.13358 | 0.13358 | 0.13358 | 0.13358 | 0.13358 | 0.13358 | 0.13358 | 0.13358 | 0.13358
Weighted Average Expected Capacity Factors[natural gas combined cycle es] : MostRecentRun | 0.4679 | 0.4679 | 0.4679 | 0.4679 | 0.4679 | 0.4679 | 0.4679 | 0.4679 | 0.4679 | 0.4679 | 0.4679 | 0.4679 | 0.4679 | 0.4679 | 0.4679 | 0.4679 | 0.4679 | 0.4679 | 0.4679 | 0.4679 | 0.4679 | 0.4679 | 0.4679 | 0.4679 | 0.4679 | 0.4679 | 0.4679 | 0.4679 | 0.4679 | 0.4679 | 0.4679
Weighted Average Expected Capacity Factors[nuclear es] : MostRecentRun | 0.9118 | 0.9118 | 0.9118 | 0.9118 | 0.9118 | 0.9118 | 0.9118 | 0.9118 | 0.9118 | 0.9118 | 0.9118 | 0.9118 | 0.9118 | 0.9118 | 0.9118 | 0.9118 | 0.9118 | 0.9118 | 0.9118 | 0.9118 | 0.9118 | 0.9118 | 0.9118 | 0.9118 | 0.9118 | 0.9118 | 0.9118 | 0.9118 | 0.9118 | 0.9118 | 0.9118
Weighted Average Expected Capacity Factors[hydro es] : MostRecentRun | 0.40539 | 0.40539 | 0.40539 | 0.40539 | 0.40539 | 0.40539 | 0.40539 | 0.40539 | 0.40539 | 0.40539 | 0.40539 | 0.40539 | 0.40539 | 0.40539 | 0.40539 | 0.40539 | 0.40539 | 0.40539 | 0.40539 | 0.40539 | 0.40539 | 0.40539 | 0.40539 | 0.40539 | 0.40539 | 0.40539 | 0.40539 | 0.40539 | 0.40539 | 0.40539 | 0.40539
Weighted Average Expected Capacity Factors[onshore wind es] : MostRecentRun | 0.3815 | 0.38188 | 0.38204 | 0.38212 | 0.38217 | 0.38222 | 0.38226 | 0.3823 | 0.38234 | 0.38238 | 0.38242 | 0.38241 | 0.3824 | 0.38239 | 0.38238 | 0.38232 | 0.38228 | 0.38224 | 0.38221 | 0.38218 | 0.38215 | 0.38213 | 0.38212 | 0.38211 | 0.3821 | 0.38209 | 0.38209 | 0.3821 | 0.3821 | 0.3821 | 0.3821
Weighted Average Expected Capacity Factors[solar PV es] : MostRecentRun | 0.27118 | 0.27185 | 0.27234 | 0.27258 | 0.27267 | 0.27274 | 0.27281 | 0.27286 | 0.2729 | 0.27293 | 0.27295 | 0.27293 | 0.27291 | 0.2729 | 0.27288 | 0.27284 | 0.27281 | 0.27277 | 0.27274 | 0.2727 | 0.27266 | 0.27263 | 0.27261 | 0.27258 | 0.27256 | 0.27254 | 0.27254 | 0.27253 | 0.27252 | 0.27251 | 0.2725
Weighted Average Expected Capacity Factors[solar thermal es] : MostRecentRun | 0.23492 | 0.23492 | 0.23492 | 0.23492 | 0.23492 | 0.23492 | 0.23492 | 0.23492 | 0.23492 | 0.23492 | 0.23492 | 0.23492 | 0.23492 | 0.23492 | 0.23492 | 0.23492 | 0.23492 | 0.23492 | 0.23492 | 0.23492 | 0.23492 | 0.23492 | 0.23492 | 0.23492 | 0.23492 | 0.23492 | 0.23492 | 0.23492 | 0.23492 | 0.23492 | 0.23492
Weighted Average Expected Capacity Factors[biomass es] : MostRecentRun | 0.67416 | 0.67416 | 0.67416 | 0.67416 | 0.67416 | 0.67416 | 0.67416 | 0.67416 | 0.67416 | 0.67416 | 0.67416 | 0.67416 | 0.67416 | 0.67416 | 0.67416 | 0.67416 | 0.67416 | 0.67416 | 0.67416 | 0.67416 | 0.67416 | 0.67416 | 0.67416 | 0.67416 | 0.67416 | 0.67416 | 0.67416 | 0.67416 | 0.67416 | 0.67416 | 0.67416
Weighted Average Expected Capacity Factors[geothermal es] : MostRecentRun | 0.8501 | 0.8501 | 0.8501 | 0.8501 | 0.8501 | 0.8501 | 0.8501 | 0.8501 | 0.8501 | 0.8501 | 0.8501 | 0.8501 | 0.8501 | 0.8501 | 0.8501 | 0.8501 | 0.8501 | 0.8501 | 0.8501 | 0.8501 | 0.8501 | 0.8501 | 0.8501 | 0.8501 | 0.8501 | 0.8501 | 0.8501 | 0.8501 | 0.8501 | 0.8501 | 0.8501
Weighted Average Expected Capacity Factors[petroleum es] : MostRecentRun | 0.056004 | 0.056004 | 0.056004 | 0.056004 | 0.056004 | 0.056004 | 0.056004 | 0.056004 | 0.056004 | 0.056004 | 0.056004 | 0.056004 | 0.056004 | 0.056004 | 0.056004 | 0.056004 | 0.056004 | 0.056004 | 0.056004 | 0.056004 | 0.056004 | 0.056004 | 0.056004 | 0.056004 | 0.056004 | 0.056004 | 0.056004 | 0.056004 | 0.056004 | 0.056004 | 0.056004
Weighted Average Expected Capacity Factors[natural gas peaker es] : MostRecentRun | 0.12673 | 0.12673 | 0.12673 | 0.12673 | 0.12673 | 0.12673 | 0.12673 | 0.12673 | 0.12673 | 0.12673 | 0.12673 | 0.12673 | 0.12673 | 0.12673 | 0.12673 | 0.12673 | 0.12673 | 0.12673 | 0.12673 | 0.12673 | 0.12673 | 0.12673 | 0.12673 | 0.12673 | 0.12673 | 0.12673 | 0.12673 | 0.12673 | 0.12673 | 0.12673 | 0.12673
Weighted Average Expected Capacity Factors[lignite es] : MostRecentRun | 0.54993 | 0.54993 | 0.54993 | 0.54993 | 0.54993 | 0.54993 | 0.54993 | 0.54993 | 0.54993 | 0.54993 | 0.54993 | 0.54993 | 0.54993 | 0.54993 | 0.54993 | 0.54993 | 0.54993 | 0.54993 | 0.54993 | 0.54993 | 0.54993 | 0.54993 | 0.54993 | 0.54993 | 0.54993 | 0.54993 | 0.54993 | 0.54993 | 0.54993 | 0.54993 | 0.54993
Weighted Average Expected Capacity Factors[offshore wind es] : MostRecentRun | 0.4207 | 0.42198 | 0.42198 | 0.42198 | 0.42443 | 0.42443 | 0.42441 | 0.42425 | 0.42425 | 0.42425 | 0.42425 | 0.42425 | 0.42425 | 0.42425 | 0.42425 | 0.42425 | 0.42425 | 0.42426 | 0.42427 | 0.42427 | 0.42427 | 0.42427 | 0.42428 | 0.42428 | 0.42428 | 0.42427 | 0.42427 | 0.42427 | 0.42426 | 0.42426 | 0.42426
Weighted Average Expected Capacity Factors[crude oil es] : MostRecentRun | 0 | 0 | 0 | 0 | 0 | 0 | 0 | 0 | 0 | 0 | 0 | 0 | 0 | 0 | 0 | 0 | 0 | 0 | 0 | 0 | 0 | 0 | 0 | 0 | 0 | 0 | 0 | 0 | 0 | 0 | 0
Weighted Average Expected Capacity Factors[heavy or residual fuel oil es] : MostRecentRun | 0 | 0 | 0 | 0 | 0 | 0 | 0 | 0 | 0 | 0 | 0 | 0 | 0 | 0 | 0 | 0 | 0 | 0 | 0 | 0 | 0 | 0 | 0 | 0 | 0 | 0 | 0 | 0 | 0 | 0 | 0
Weighted Average Expected Capacity Factors[municipal solid waste es] : MostRecentRun | 0.67416 | 0.67416 | 0.67416 | 0.67416 | 0.67416 | 0.67416 | 0.67416 | 0.67416 | 0.67416 | 0.67416 | 0.67416 | 0.67416 | 0.67416 | 0.67416 | 0.67416 | 0.67416 | 0.67416 | 0.67416 | 0.67416 | 0.67416 | 0.67416 | 0.67416 | 0.67416 | 0.67416 | 0.67416 | 0.67416 | 0.67416 | 0.67416 | 0.67416 | 0.67416 | 0.67416

## BGDPbES
BAU Guaranteed Dispatch (dimensionless) | 2015 | 2016 | 2017 | 2018 | 2019 | 2020 | 2021 | 2022 | 2023 | 2024 | 2025 | 2026 | 2027 | 2028 | 2029 | 2030 | 2031 | 2032 | 2033 | 2034 | 2035 | 2036 | 2037 | 2038 | 2039 | 2040 | 2041 | 2042 | 2043 | 2044 | 2045 | 2046 | 2047 | 2048 | 2049 | 2050
hard coal | 0 | 0 | 0 | 0 | 0 | 0 | 0 | 0 | 0 | 0 | 0 | 0 | 0 | 0 | 0 | 0 | 0 | 0 | 0 | 0 | 0 | 0 | 0 | 0 | 0 | 0 | 0 | 0 | 0 | 0 | 0 | 0 | 0 | 0 | 0 | 0
natural gas steam turbine | 0 | 0 | 0 | 0 | 0 | 0 | 0 | 0 | 0 | 0 | 0 | 0 | 0 | 0 | 0 | 0 | 0 | 0 | 0 | 0 | 0 | 0 | 0 | 0 | 0 | 0 | 0 | 0 | 0 | 0 | 0 | 0 | 0 | 0 | 0 | 0
natural gas combined cycle | 0 | 0 | 0 | 0 | 0 | 0 | 0 | 0 | 0 | 0 | 0 | 0 | 0 | 0 | 0 | 0 | 0 | 0 | 0 | 0 | 0 | 0 | 0 | 0 | 0 | 0 | 0 | 0 | 0 | 0 | 0 | 0 | 0 | 0 | 0 | 0
nuclear | 1 | 1 | 1 | 1 | 1 | 1 | 1 | 1 | 1 | 1 | 1 | 1 | 1 | 1 | 1 | 1 | 1 | 1 | 1 | 1 | 1 | 1 | 1 | 1 | 1 | 1 | 1 | 1 | 1 | 1 | 1 | 1 | 1 | 1 | 1 | 1
hydro | 0.35 | 0.35 | 0.35 | 0.35 | 0.35 | 0.35 | 0.35 | 0.35 | 0.35 | 0.35 | 0.35 | 0.35 | 0.35 | 0.35 | 0.35 | 0.35 | 0.35 | 0.35 | 0.35 | 0.35 | 0.35 | 0.35 | 0.35 | 0.35 | 0.35 | 0.35 | 0.35 | 0.35 | 0.35 | 0.35 | 0.35 | 0.35 | 0.35 | 0.35 | 0.35 | 0.35
onshore wind | 0 | 0 | 0 | 0 | 0 | 0 | 0 | 0 | 0 | 0 | 0 | 0 | 0 | 0 | 0 | 0 | 0 | 0 | 0 | 0 | 0 | 0 | 0 | 0 | 0 | 0 | 0 | 0 | 0 | 0 | 0 | 0 | 0 | 0 | 0 | 0
solar PV | 0 | 0 | 0 | 0 | 0 | 0 | 0 | 0 | 0 | 0 | 0 | 0 | 0 | 0 | 0 | 0 | 0 | 0 | 0 | 0 | 0 | 0 | 0 | 0 | 0 | 0 | 0 | 0 | 0 | 0 | 0 | 0 | 0 | 0 | 0 | 0
solar thermal | 0 | 0 | 0 | 0 | 0 | 0 | 0 | 0 | 0 | 0 | 0 | 0 | 0 | 0 | 0 | 0 | 0 | 0 | 0 | 0 | 0 | 0 | 0 | 0 | 0 | 0 | 0 | 0 | 0 | 0 | 0 | 0 | 0 | 0 | 0 | 0
biomass | 1 | 1 | 1 | 1 | 1 | 1 | 1 | 1 | 1 | 1 | 1 | 1 | 1 | 1 | 1 | 1 | 1 | 1 | 1 | 1 | 1 | 1 | 1 | 1 | 1 | 1 | 1 | 1 | 1 | 1 | 1 | 1 | 1 | 1 | 1 | 1
geothermal | 1 | 1 | 1 | 1 | 1 | 1 | 1 | 1 | 1 | 1 | 1 | 1 | 1 | 1 | 1 | 1 | 1 | 1 | 1 | 1 | 1 | 1 | 1 | 1 | 1 | 1 | 1 | 1 | 1 | 1 | 1 | 1 | 1 | 1 | 1 | 1
petroleum | 0.056004 | 0.056004 | 0.056004 | 0.056004 | 0.056004 | 0.056004 | 0.056004 | 0.056004 | 0.056004 | 0.056004 | 0.056004 | 0.056004 | 0.056004 | 0.056004 | 0.056004 | 0.056004 | 0.056004 | 0.056004 | 0.056004 | 0.056004 | 0.056004 | 0.056004 | 0.056004 | 0.056004 | 0.056004 | 0.056004 | 0.056004 | 0.056004 | 0.056004 | 0.056004 | 0.056004 | 0.056004 | 0.056004 | 0.056004 | 0.056004 | 0.056004
natural gas peaker | 0 | 0 | 0 | 0 | 0 | 0 | 0 | 0 | 0 | 0 | 0 | 0 | 0 | 0 | 0 | 0 | 0 | 0 | 0 | 0 | 0 | 0 | 0 | 0 | 0 | 0 | 0 | 0 | 0 | 0 | 0 | 0 | 0 | 0 | 0 | 0
lignite | 0 | 0 | 0 | 0 | 0 | 0 | 0 | 0 | 0 | 0 | 0 | 0 | 0 | 0 | 0 | 0 | 0 | 0 | 0 | 0 | 0 | 0 | 0 | 0 | 0 | 0 | 0 | 0 | 0 | 0 | 0 | 0 | 0 | 0 | 0 | 0
offshore wind | 0 | 0 | 0 | 0 | 0 | 0 | 0 | 0 | 0 | 0 | 0 | 0 | 0 | 0 | 0 | 0 | 0 | 0 | 0 | 0 | 0 | 0 | 0 | 0 | 0 | 0 | 0 | 0 | 0 | 0 | 0 | 0 | 0 | 0 | 0 | 0
crude oil | 0 | 0 | 0 | 0 | 0 | 0 | 0 | 0 | 0 | 0 | 0 | 0 | 0 | 0 | 0 | 0 | 0 | 0 | 0 | 0 | 0 | 0 | 0 | 0 | 0 | 0 | 0 | 0 | 0 | 0 | 0 | 0 | 0 | 0 | 0 | 0
heavy or residual fuel oil | 0 | 0 | 0 | 0 | 0 | 0 | 0 | 0 | 0 | 0 | 0 | 0 | 0 | 0 | 0 | 0 | 0 | 0 | 0 | 0 | 0 | 0 | 0 | 0 | 0 | 0 | 0 | 0 | 0 | 0 | 0 | 0 | 0 | 0 | 0 | 0
municipal solid waste | 0 | 0 | 0 | 0 | 0 | 0 | 0 | 0 | 0 | 0 | 0 | 0 | 0 | 0 | 0 | 0 | 0 | 0 | 0 | 0 | 0 | 0 | 0 | 0 | 0 | 0 | 0 | 0 | 0 | 0 | 0 | 0 | 0 | 0 | 0 | 0
hard coal w CCS | 1 | 1 | 1 | 1 | 1 | 1 | 1 | 1 | 1 | 1 | 1 | 1 | 1 | 1 | 1 | 1 | 1 | 1 | 1 | 1 | 1 | 1 | 1 | 1 | 1 | 1 | 1 | 1 | 1 | 1 | 1 | 1 | 1 | 1 | 1 | 1
natural gas combined cycle w CCS | 1 | 1 | 1 | 1 | 1 | 1 | 1 | 1 | 1 | 1 | 1 | 1 | 1 | 1 | 1 | 1 | 1 | 1 | 1 | 1 | 1 | 1 | 1 | 1 | 1 | 1 | 1 | 1 | 1 | 1 | 1 | 1 | 1 | 1 | 1 | 1
biomass w CCS | 1 | 1 | 1 | 1 | 1 | 1 | 1 | 1 | 1 | 1 | 1 | 1 | 1 | 1 | 1 | 1 | 1 | 1 | 1 | 1 | 1 | 1 | 1 | 1 | 1 | 1 | 1 | 1 | 1 | 1 | 1 | 1 | 1 | 1 | 1 | 1
lignite w CCS | 1 | 1 | 1 | 1 | 1 | 1 | 1 | 1 | 1 | 1 | 1 | 1 | 1 | 1 | 1 | 1 | 1 | 1 | 1 | 1 | 1 | 1 | 1 | 1 | 1 | 1 | 1 | 1 | 1 | 1 | 1 | 1 | 1 | 1 | 1 | 1
small modular reactor | 0 | 0 | 0 | 0 | 0 | 0 | 0 | 0 | 0 | 0 | 0 | 0 | 0 | 0 | 0 | 0 | 0 | 0 | 0 | 0 | 0 | 0 | 0 | 0 | 0 | 0 | 0 | 0 | 0 | 0 | 0 | 0 | 0 | 0 | 0 | 0
hydrogen combustion turbine | 0 | 0 | 0 | 0 | 0 | 0 | 0 | 0 | 0 | 0 | 0 | 0 | 0 | 0 | 0 | 0 | 0 | 0 | 0 | 0 | 0 | 0 | 0 | 0 | 0 | 0 | 0 | 0 | 0 | 0 | 0 | 0 | 0 | 0 | 0 | 0
hydrogen combined cycle | 0 | 0 | 0 | 0 | 0 | 0 | 0 | 0 | 0 | 0 | 0 | 0 | 0 | 0 | 0 | 0 | 0 | 0 | 0 | 0 | 0 | 0 | 0 | 0 | 0 | 0 | 0 | 0 | 0 | 0 | 0 | 0 | 0 | 0 | 0 | 0