## About
PEI Transportation Fuel Pollutant Emissions Intensities
PEI Electricity Fuel Pollutant Emissions Intensities
PEI Buildings Fuel Pollutant Emissions Intensities
PEI Industrial Fuel Pollutant Emissions Intensities
Source: | CO2, CH4, and N2O Emissions Factors For Non-Biofuels
Environmental Protection Agency
2018
Emissions Factors for Greenhouse Gas Inventories
https://www.epa.gov/sites/production/files/2018-03/documents/emission-factors_mar_2018_0.pdf
See "Key to Data Locs" tab for specific references to data used.
All Other Emissions Factors
Argonne National Laboratory
2016
GREET 1 2016
https://greet.es.anl.gov/greet_1_series
See "Key to Data Locs" tab for specific references to data used.
Heat Contents of Fuels used in transportation sector calculations
Energy Information Administration
2016
Heat contents
https://www.eia.gov/outlooks/aeo/pdf/appg.pdf
Appendix G
Lignite/Hard Coal Multipliers for NOx, SOx
U.S. EPA
2016
eGrid 2014
https://www.epa.gov/sites/production/files/2017-02/egrid2014_data_v2.xlsx
"PLNT14" tab
Ash and Heat Contents and Fuel Purchases for Coal Plants
Energy Information Administration
2016
Form 923
https://www.eia.gov/electricity/data/eia923/xls/f923_2016.zip
"Page 5 Fuel Receipts and Costs" tab
PM, CO, and VOC Emissions Factors for Coal Plants
U.S. EPA
2016
AP-42 Emissions Factors for Subbituminous/Bituminous Coal and Lignite
https://www3.epa.gov/ttnchie1/ap42/ch01/final/c01s01.pdf
https://www3.epa.gov/ttnchie1/ap42/ch01/final/c01s07.pdf
Notes:
We use emission intensities by pollutant by fuel from EPA or the GREET1 model, which
provide different intensities depending on which technology is burning a given
fuel.
Tailpipe vs. Lifecycle
For the most part, the emissions indices in this file are tailpipe emissions indices.
However, only for the pollutant CO2, and only for biofuel gasoline, biofuel diesel,
and biomass, we subtract the CO2 that was sequestered in the course of creating
these fuels, resulting in a lifecycle emissions index rather than a tailpipe emissions
index. This must be done for the two liquid biofuels in order for elements of the
Transportation sector to work correctly- particularly the Low Carbon Fuel Standard policy.
We apply the same treatment to biomass for consistency.
Note that this assumes that CO2 sequestration from producing the biofuels or
biomass in the BAU case is NOT already factored into the Industry or Land Use
sectors' input data. If this assumption is violated, then CO2 sequestration from
producing the BAU case quantity of biofuels and biomass will be double-counted.
This may not be problematic for some EPS regional adaptations, if there is
little to no biofuel or biomass production in the BAU case.
If you wish to use tailpipe rather than lifecycle CO2 emissions for biofuel
gasoline, biofuel diesel, and biomass, you can toggle the switch below to do
so. NOTE that the low-carbon fuel standard (both the BAU version and the
policy lever) will not work correctly if you use tailpipe emissions indices.
This may not be a problem if you are adapting the model to a country or
region with no BAU LCFS-like policy and you have no interest in using the
LCFS policy lever when designing policy packages.
TRUE | Use lifecycle (rather than tailpipe) CO2 emissions indices for biofuels | TRUE
FALSE
Biofuel Mappings
With respect to the state inventory, biofuels are treated as carbon neutral. Carbon dioxide is set to zero.
Zero is placed here so that live links in worksheets follow back to this note. |  | 0
GREET includes a number of different biofuels that could be considered "biofuel
gasoline" or "biofuel diesel."
Generic "renewable gasoline" or "biodiesel" emissions indices are available for
some combustion technologies. We use these, when available. In other cases (such as
for LDVs and motorbikes), we need to select the
best specific biofuels to represent each of the two biofuel subscripts in the model.
We also need to make this selection to convert CO2 from tailpipe to lifecycle emissions
(as noted above) for all combustion technologies.
We prefer values for these fuels when they are pure, not blends (that is, no blend
such as E15 or BD20), because the transportation sector and the LCFS policy assume
these subscripts refer to the biofuel portion, even if it is ultimately blended before
use. However, emissions indices are not provided for any pure ethanol fuel in GREET.
Accordingly, we use emissions indices for the most similar fuel, E85.
Thus, mappings for emissions indices purposes are:
biofuel gasoline | "Renewable Gasoline" where available, otherwise EtOH FFV: E85, Corn
biofuel diesel | "Biodiesel" where available, otherwise Soybean-based RDII 100
For purposes of converting CO2 from tailpipe to lifecycle emissions, we need to map
to specific fuels, and a pure ethanol option is available. Thus, our mappings for
lifecycle CO2 purposes are:
biofuel gasoline | EtOH for FCV
biofuel diesel | Soybean-based RDII 100
(Even though the EtOH here is labeled "for FCV," what we care about is that it is
100% ethanol, though we do not use it in fuel cell vehicles (FCVs) in this model.)
Transportation Sector
Note that not all of the vehicle/fuel type combinations reported by GREET1 and included in
this spreadsheet are actually used or usable in the model. For example, currently no
ships use natural gas as a fuel type, and there is no policy lever that can cause them to do so.
Because EPA's Mobile Combustion tables report CH4 and N2O emissions per mile rather than per
gallon, the CH4 and N2O calculations rely on reported emissions factors for stationary sources.
Non-Transportation Sectors
For non-Transportation sectors, GREET1 disaggregates emissions indices by type of technology
that is combusting the fuel. We try to use the most representative technology in
GREET1 for each sector in our model. This is, of course, an approximation.
Although GREET1 has Emissions Indices time series with three points (2010, 2015, 2020)
on the "EF_TS" tab for non-Transportation sectors, we use the non-time series data
from the "EF" tab (which contains 2010 values) for several reasons.
First, this is what GREET1 itself uses by default in its own calculations.
Second, the time series changes on "EF_TS" seem sparse and irregular, with many
emissions indices not changing over time.
Third, this greatly reduces the number of input data tables we need to generate and
read into Vensim, which will help with the portability of the model, particularly
because many countries are unlikely to have future projected time series for
emissions intensities by pollutant by sector by fuel.
In the Electricity sector, for non-CO2, -CH4, and -N2O pollutants, we use values from GREET1's
"Electric" tab, which Argonne NL staff have confirmed are more up-to-date and
better than the values on the "EF" tab for power plants. (No SOx value is available
for biomass power plants on the "Electric" tab, so we continue to use the value
from the "EF" tab.)
This variable includes output sheets for each industry, but they contain identical
GREET data in the U.S. version. This is to support other regional EPS adaptations
that may use different emissions intensities for different industries.
Hard Coal and Lignite Split in Power Sector
We use a two part process for customizing some emissions factors for hard coal and lignite in the power sector.
For NOx, and SOx, we use the ratio of weighted emissions factors for different plant types
from eGrid relative to the coal fleet as a whole. We multiply these weighting factors by the emissions
factor from GREEET to develop lignite/hard coal specific factors.
For PM, VOCs, and CO, we use data form EIA Form 923 on heat content and ash content together with
data from EPA's AP-42 emissions factors and eGrid data on boiler types to estimate heat-input and
boiler type weighted emissions factors (uncontrolled) for lignite and hard coal. Because the U.S.
fleet is dominated by bituminous/subbituminous plants (which have the same emissions factors in
AP-42), we multiply the GREET emissions factor for all power sector coal by the lignite:hard coal
emissions factor ratio to develop lignite specific emissions factors.
Hydrogen
Hydrogen can either be combusted or used to power a fuel cell. When combusted,
hydrogen generates high temperatures that break apart some of the N2 molecules in
the air, forming NOx. When used in a fuel cell, no high temperatures are generated,
so we assume no NOx is formed.
We assume that in non-transportation sectors, hydrogen is predominantly combusted,
and we use GREET emissions factors, which include NOx emissions.
In the Transportation sector, we assume hydrogen is combusted in ships and in rail
locomotives that use hydrogen, and hydrogen is used to power a fuel cell in on-road
vehicles that use hydrogen.
Heating Value Adjustment (only for GREET values)
Fuels have two "heating values" (energy content per unit mass of fuel). A fuel's "lower" heating
value (also known as the "net calorific value") assumes the latent heat of vaporization of water in
the reaction products is not recovered, while the higher value (the "gross calorific value") takes
into account the latent heat of vaporization of water in the combustion products. In other words,
the "lower" heating values express the concept that there is less recoverable energy, useful to
do work, per unit mass of fuel.
Fuel use data from the Energy Information Administration is expressed in BTUs of fuel burned
based on the higher heating values of those fuels. These data are used in many variables
throughout the model. (Other countries may have different data sources but should
be assumed to be based on gross energy content of fuels, or higher heating values, unless
otherwise specified.)
Therefore, the emissions indices from GREET need to be adjusted to reflect fuels' higher heating
values. GREET includes the heating values for each fuel on tab "". There also
is a toggle switch on that tab to tell GREET to use the higher heating values, but that switch only
updates the emissions intensities for certain pollutants (CO2 and SOx) on tab "EF," not all
pollutants. This is a bug in GREET. Accordingly, rather than rely on GREET's toggle switch, we
manually adjust the emissions intensities using the ratios of lower and higher heating values
available on that tab.
The adjustment can be disabled by setting the following cell to zero. Do this only if adapting
the EPS for a non-U.S. country and you are certain that the input data you have for quantity of
fuel used (in energy units) in the various sectors is based on lower heating values.
TRUE | Use emissions intensities for higher heating value (HHV) fuel use quantities | TRUE
FALSE
Conversion Factor
3412.1416 | BTU per kWh
Industrial crude oil uses the emissions factors for natural gas because the vast majority of energy consumption
in the refining process are gases produced during refining

## Key to Data Locs
Sector | Subtype | Fuel | Pollutant | Sheet | Table | Col | Column or Row Name | Adjustment for Lifecycle CO2 EI
Electricity | n/a | coal | CO2, CH4, N2O | EF Hub | 1 | E, F, G | Coal and Coke: Mixed (Electric Power Sector) | n/a
Electricity | n/a | natural gas nonpeaker | CO2, CH4, N2O | EF Hub | 1 | E, F, G | Natural Gas | n/a
Electricity | n/a | biomass | CO2, SOx | GREET1 EF | 1 | AY | Forest Residue: Utility Boiler | Electric sheet, AA99-AJ100
Electricity | n/a | petroleum | CO2, CH4, N2O | EF Hub | 1 | E, F, G | Residual Fuel Oil No. 6 | n/a
Electricity | n/a | natural gas nonpeaker | CO2, CH4, N2O | EF Hub | 1 | E, F, G | Natural Gas | n/a
Electricity | n/a | lignite | CO2, CH4, N2O | EF Hub | 1 | E, F, G | Coal and Coke: Lignite Coal | n/a
Electricity | n/a | crude oil | CO2, CH4, N2O | EF Hub | 1 | E, F, G | Residual Fuel Oil No. 6 | n/a
Electricity | n/a | heavy or residual fuel oil | CO2, CH4, N2O | EF Hub | 1 | E, F, G | Residual Fuel Oil No. 6 | n/a
Electricity | n/a | municipal solid waste | CO2, CH4, N2O | EF Hub | 1 | E, F, G | Municipal Solid Waste | n/a
Electricity | n/a | coal | all others | GREET1 Electric | 2.1 | B, M | Coal: Boiler, Coal: IGCC | n/a
Electricity | n/a | natural gas nonpeaker | all others | GREET1 Electric | 2.1 | B, AI | NG: Combined Cycle, NG: Boiler | n/a
Electricity | n/a | biomass | all others | GREET1 Electric | 2.1 | AT | Biomass: Boiler | n/a
Electricity | n/a | petroleum | all others | GREET1 Electric | 2.1 | X, AI, AT | Oil: Gas Turbine, Oil: Internal Combustion Engine, Oil: Boiler | n/a
Electricity | n/a | natural gas nonpeaker | all others | GREET1 Electric | 2.1 | M, X | NG: Gas Turbine, NG: Internal Combustion Engine | n/a
Electricity | n/a | natural gas nonpeaker | all others | GREET1 Electric | 3.1 | M, X | NG: Gas Turbine, NG: Internal Combustion Engine | n/a
Electricity | n/a | crude oil | all others | GREET1 Electric | 2.1 | X, AI, AT | Oil: Gas Turbine, Oil: Internal Combustion Engine, Oil: Boiler | n/a
Electricity | n/a | heavy or residual fuel oil | all others | GREET1 Electric | 2.1 | X, AI, AT | Oil: Gas Turbine, Oil: Internal Combustion Engine, Oil: Boiler | n/a
Electricity | n/a | municipal solid waste | all others | GREET1 Electric | 2.1 | AT | Biomass: Boiler | n/a
Buildings | n/a | coal | CO2, CH4, N2O | EF Hub | 1 | E, F, G | Coal and Coke: Mixed (Commercial Sector) | n/a
Buildings | n/a | natural gas | CO2, CH4, N2O | EF Hub | 1 | E, F, G | Natural Gas | n/a
Buildings | n/a | petroleum diesel | CO2, CH4, N2O | EF Hub | 1 | E, F, G | Distallate Fuel Oil No. 2 | n/a
Buildings | n/a | kerosene | CO2, CH4, N2O | EF Hub | 1 | E, F, G | Kerosene | n/a
Buildings | n/a | heavy or residual fuel oil | CO2, CH4, N2O | EF Hub | 1 | E, F, G | Residual Fuel Oil No. 6 | n/a
Buildings | n/a | LPG propane or butane | CO2, CH4, N2O | EF Hub | 1 | E, F, G | Propane Gas | n/a
Buildings | n/a | coal | all others | GREET1 EF | 1 | AC | Coal: Industrial Boiler | n/a
Buildings | n/a | natural gas | all others | GREET1 EF | 1 | C | Natural Gas: Small Industrial Boiler | n/a
Buildings | n/a | petroleum diesel | all others | GREET1 EF | 1 | Q | Diesel Fuel: Commercial Boiler | n/a
Buildings | n/a | kerosene | all others | GREET1 JetFuel_WTWa | Passenger Aircraft, Single Aisle (SA): Petroleum Ultra Low Sulfur Jet | F | PTWa | n/a
Buildings | n/a | heavy or residual fuel oil | all others | GREET1 EF | 1 | M | Residual Oil: Commercial Boiler | n/a
Buildings | n/a | LPG propane or butane | all others | GREET1 EF | 1 | Z | LPG: Commercial Boiler | n/a
Buildings | n/a | biomass | all | GREET1 EF | 1 | AW | Forest Residue: Small Industrial Boiler | Electric sheet, AA99-AJ100
Buildings | n/a | hydrogen | all | GREET1 EF | 1 | BE | Hydrogen: Boiler | n/a
Industry | all except steel | coal | CO2, CH4, N2O | EF Hub | 1 | E, F, G | Coal and Coke: Mixed (Industrial Sector) | n/a
Industry | steel | coal | CO2, CH4, N2O | EF Hub | 1 | E, F, G | Coal and Coke: Mixed (Industrial Coking) | n/a
Industry | [all] | natural gas | CO2, CH4, N2O | EF Hub | 1 | E, F, G | Natural Gas | n/a
Industry | [all] | petroleum diesel | CO2, CH4, N2O | EF Hub | 1 | E, F, G | Distillate Fuel Oil No. 4 | n/a
Industry | [all] | crude oil | CO2, CH4, N2O | EF Hub | 1 | E, F, G | Crude Oil | n/a
Industry | [all] | heavy or residual fuel oil | CO2, CH4, N2O | EF Hub | 2 | E, F, G | Residual Fuel Oil No. 6 | n/a
Industry | [all] | LPG propane or butane | CO2, CH4, N2O | EF Hub | 3 | E, F, G | Propane Gas | n/a
Industry | [all] | coal | all others | GREET1 EF | 1 | AC | Coal: Industrial Boiler | n/a
Industry | [all] | natural gas | all others | GREET1 EF | 1 | B | Natural Gas: Utility/Industrial Boiler | n/a
Industry | [all] | petroleum diesel | all others | GREET1 EF | 1 | P | Diesel Fuel: Industrial Boiler | n/a
Industry | [all] | crude oil | all others | GREET1 EF | 2 | W | Crude: Industrial Boiler | n/a
Industry | [all] | heavy or residual fuel oil | all others | GREET1 EF | 3 | L | Residual Oil: Industrial Boiler | n/a
Industry | [all] | LPG propane or butane | all others | GREET1 EF | 4 | Y | LPG: Industrial Boiler | n/a
Industry | [all] | biomass | all | GREET1 EF | 1 | AX | Forest Residue: Large Industrial Boiler | Electric sheet, AA99-AJ100
Industry | [all] | hydrogen | all | GREET1 EF | 1 | BE | Hydrogen: Boiler | n/a
Transportation | [all] | natural gas | CO2 | EF Hub | 2 | D | Compressed Natural Gas (CNG) | n/a
Transportation | [all] | petroleum gasoline | CO2 | EF Hub | 2 | D | Motor Gasoline | n/a
Transportation | [all] | petroleum diesel | CO2 | EF Hub | 2 | D | Diesel Fuel | n/a
Transportation | [all] | LPG propane or butane | CO2 | EF Hub | 2 | D | Liquified Petroleum Gases (LPG) | n/a
Transportation | aircraft | jet fuel | CO2 | EF Hub | 2 | D | Kerosene-Type Jet Fuel | n/a
Transportation | rail, ships | heavy or residual fuel oil | CO2 | EF Hub | 2 | D | Residual Fuel Oil | n/a
Transportation | [all] | natural gas | CH4, N2O | EF Hub | 1 | E, F, G | Natural Gas | n/a
Transportation | [all] | petroleum gasoline | CH4, N2O | EF Hub | 1 | E, F, G | Motor Gasoline | n/a
Transportation | [all] | petroleum diesel | CH4, N2O | EF Hub | 1 | E, F, G | Distallate Fuel Oil No. 2 | n/a
Transportation | [all] | LPG propane or butane | CH4, N2O | EF Hub | 1 | E, F, G | Propane Gas | n/a
Transportation | aircraft | jet fuel | CH4, N2O | EF Hub | 1 | E, F, G | Kerosene-Type Jet Fuel | n/a
Transportation | rail, ships | heavy or residual fuel oil | CH4, N2O | EF Hub | 1 | E, F, G | Residual Fuel Oil No. 6 | n/a
Transportation | LDVs, motorbikes | natural gas | all others | GREET1 Results | Dedicated CNGV, NA NG | H | Vehicle Operation | n/a
Transportation | LDVs, motorbikes | petroleum gasoline | all others | GREET1 Results | Gasoline Vehicle: Gasoline | H | Vehicle Operation | n/a
Transportation | LDVs, motorbikes | petroleum diesel | all others | GREET1 Results | CIDI Vehicle: Conventional and LS Diesel | H | Vehicle Operation | n/a
Transportation | LDVs, motorbikes | LPG propane or butane | all others | GREET1 Results | LPGV: Dedicated, Crude and NG Mix | H | Vehicle Operation | n/a
Transportation | HDVs | natural gas | all others | GREET1 EF | 2.2 | AE | Heavy Heavy-Duty Truck: LNG | n/a
Transportation | HDVs | petroleum gasoline | all others | GREET1 Results | Gasoline Vehicle: Gasoline | H | Vehicle Operation | n/a
Transportation | HDVs | petroleum diesel | all others | GREET1 EF | 2.2 | AD | Heavy Heavy-Duty Truck: Diesel | n/a
Transportation | HDVs | LPG propane or butane | all others | GREET1 EF | 2.2 | AJ | Heavy Heavy-Duty Truck: LPG | n/a
Transportation | aircraft | petroleum gasoline | all others | GREET1 Results | Gasoline Vehicle: Gasoline | H | Vehicle Operation | n/a
Transportation | aircraft | biofuel gasoline | all others | GREET1 Results | EtOH FFV: E85, Corn | H | Vehicle Operation | Results sheet, P21
Transportation | aircraft | jet fuel | all others | GREET1 JetFuel_WTWa | Passenger Aircraft, Single Aisle (SA): Petroleum Ultra Low Sulfur Jet | F | PTWa | n/a
Transportation | rail | natural gas | all others | GREET1 EF | 2.2 | T | Locomotive: Natural Gas | n/a
Transportation | rail | petroleum gasoline | all others | GREET1 Results | Gasoline Vehicle: Gasoline | H | Vehicle Operation | n/a
Transportation | rail | petroleum diesel | all others | GREET1 EF | 2.2 | S | Locomotive: Diesel | n/a
Transportation | rail | heavy or residual fuel oil | all others | GREET1 EF | 2.2 | I | Barge: Residual Fuel Oil | n/a
Transportation | rail | LPG propane or butane | all others | GREET1 EF | 2.2 | U | Locomotive: LPG | n/a
Transportation | ships | natural gas | all others | GREET1 EF | 2.2 | D | Ocean Tanker: Natural Gas | n/a
Transportation | ships | petroleum gasoline | all others | GREET1 Results | Gasoline Vehicle: Gasoline | H | Vehicle Operation | n/a
Transportation | ships | petroleum diesel | all others | GREET1 EF | 2.2 | C | Ocean Tanker: Diesel | n/a
Transportation | ships | heavy or residual fuel oil | all others | GREET1 EF | 2.2 | B | Ocean Tanker: Bunker Fuel | n/a
Transportation | ships | LPG propane or butane | all others | GREET1 EF | 2.2 | E | Ocean Tanker: LPG | n/a
Transportation | LDVs | biofuel gasoline | all | GREET1 Results | EtOH FFV: E85, Corn | H | Vehicle Operation | Results sheet, P21
Transportation | LDVs | biofuel diesel | all | GREET1 Results | CIDI Vehicle: Soybean-based RDII 100 | H | Vehicle Operation | Results sheet, AF21
Transportation | HDVs | biofuel gasoline | all | GREET1 EF | 2.2 | AM | Heavy Heavy-Duty Truck: Renewable Gasoline | Results sheet, P21
Transportation | HDVs | biofuel diesel | all | GREET1 EF | 2.2 | AK | Heavy Heavy-Duty Truck: Biodiesel | Results sheet, AF21
Transportation | aircraft | biofuel gasoline | all | GREET1 Results | EtOH FFV: E85, Corn | H | Vehicle Operation | Results sheet, P21
Transportation | rail | biofuel gasoline | all | GREET1 EF | 2.2 | Z | Locomotive: Renewable Gasoline | Results sheet, P21
Transportation | rail | biofuel diesel | all | GREET1 EF | 2.2 | X | Locomotive: Biodiesel | Results sheet, AF21
Transportation | ships | biofuel gasoline | all | GREET1 EF | 2.2 | Q | Barge: Renewable Gasoline | Results sheet, P21
Transportation | ships | biofuel diesel | all | GREET1 EF | 2.2 | O | Barge: Biodiesel | Results sheet, AF21
Transportation | motorbikes | biofuel gasoline | all | GREET1 Results | EtOH FFV: E85, Corn | H | Vehicle Operation | Results sheet, P21
Transportation | motorbikes | biofuel diesel | all | GREET1 Results | CIDI Vehicle: Soybean-based RDII 100 | H | Vehicle Operation | Results sheet, AF21
Transportation | rail | hydrogen | all | GREET1 EF | 2.2 | AA | Locomotive: Hydrogen | n/a
Transportation | ships | hydrogen | all | GREET1 EF | 2.2 | H | Ocean Tanker: Hydrogen | n/a

## GREET1 Results
| WTW Results Menu |  | Select a vehicle type from a pink drop down menu, then press "Go"
| SI ICE Vehicles |  |  |  | SI Hybrid Vehicles (HEV) |  |  |  |  | SI Plug-in Hybrids (PHEV) | [6 empty] | Per Vehicle Distnace Travelled | [6 empty] | Per Energy in Fuels
| Select Fuels |  |  |  | Select Fuels |  |  |  |  | Select Fuels | [6 empty] | Energy Unit | Btu | mBtu | J | kJ | MJ |  | Energy Unit | Btu | mBtu | J | kJ | MJ
| SIDI ICE Vehicles |  |  |  | CIDI Hybrid Vehicles (HEV) |  |  |  |  | CIDI Plug-in Hybrids (PHEV) | [7 empty] | 1 | 0.001 | 1055.0558 | 1.0551 | 0.0010551 |  |  | 1 | 0.001 | 1055.0558 | 1.0551 | 0.0010551
| Select Fuels |  |  |  | Select Fuels |  |  |  |  | Select Fuels | [6 empty] | Emission Unit | g | mg | kg | lb | oz |  | Emission Unit | g | mg | kg | lb | oz
| CIDI ICE Vehicles |  |  |  | Battery Electric Vehicles (BEV) and Fuel Cell Vehicles (FCV) | [6 empty] | GCI ICE Vehicles | [5 empty] | 1 | 1000 | 0.001 | 0.0022046 | 0.035274 |  |  | 1 | 1000 | 0.001 | 0.0022046 | 0.035274
| Select Fuels |  |  |  | Select Fuels | [6 empty] | Select Fuels |  |  |  |  | Functional Unit | mile | km |  |  |  |  | Functional Unit | mBtu | mmBtu | J | kJ | MJ
| Unit Selection |  | Select units from a pink drop down menu for the Results | [14 empty] | 1 | 1.6093 | [5 empty] | 0.001 | 1e-06 | 1055.0558 | 1.0551 | 0.0010551
| Per Vehicle Distance Travelled |  |  |  |  | Per Energy in Fuels
| Energy Unit: | Btu | Emission Unit: | g |  | Energy Unit: | Btu | Emission Unit: | g
|  |  | Service Functional Unit: | mile |  |  |  | Energy Functional Unit: | mmBtu
1. Well-to-Pump Energy Consumption, Water Consmption and Emissions: Btu or Gallon or g per mmBtu of Fuel Available at Fuel Station Pumps
| Baseline Gasoline | CA Gasoline | Low-Level EtOH Blend with Gasoline (E10, Corn) | Baseline Conventional and LS Diesel | Compressed Natural Gas, NA NG | Liquefied Natural Gas, NA NG | Liquefied Petroleum Gas, Crude and NG Mix | Naphtha, NA NG | M85 for MeOH FFV, NA NG | M90 for Dedi. MeOH Vehicles, NA NG | MeOH for FCV: NA NG | E85 for FFV, Corn | BtOH for FFV: BtOH100, Corn | E85 for Dedi. EtOH Vehicle, Corn | EtOH for FCV, Corn | Soybean-based RG100 | Forest Residue-based Pyrolysis RG100 | Grid-Connected SI PHEV: Gasoline and Electricity (U.S. Mix) | Grid-Connected SI PHEV: CA gasoline and Electricity (U.S. Mix) | Grid-Connected SI PHEV: Low-Level EtOH Blend with Gasoline (E10, Corn) and Electricity (U.S. Mix) | Grid-Connected SI PHEV: CNG (NA NG) and Electricity (U.S. Mix) | Grid-Connected SI PHEV: LNG (NA NG) and Electricity (U.S. Mix) | Grid-Connected SI PHEV: LPG (Crude and NG Mix) and Electricity (U.S. Mix) | Grid-Connected SI PHEV: M90 (NA NG) and Electricity (U.S. Mix) | Grid-Connected SI PHEV: LPG (NA NG) and Electricity (U.S. Mix) | Grid-Connected SI PHEV: G.H2 (Central Plants, NA NG) and Electricity (U.S. Mix) | Grid-Connected SI PHEV: L.H2 (Central Plants, NA NG) and Electricity (U.S. Mix) | DME: NA NG | FTD100: NA NG | Soybean-based BD20 | Soybean-based RDII 100 | Forest Residue-based RDII 100 | E-Diesel, Corn | Grid-Connected CIDI PHEV: Diesel and Electricity (U.S. Mix) | Grid-Connected CIDI PHEV: DME (NA NG) and Electricity (U.S. Mix) | Grid-Connected CIDI PHEV: FTD100 (NA NG) and Electricity (U.S. Mix) | Grid-Connected CIDI PHEV: BD20 (Soybean) and Electricity (U.S. Mix) | Grid-Connected CIDI PHEV: E-Diesel (Corn) and Electricity (U.S. Mix) | Electricity (U.S. Mix) | FCV: G.H2, Central Plants, NA NG | FCV: L.H2, Central Plants, NA NG | Grid-Connected FC PHEV: G.H2 (Central Plants, NA NG) and Electricity (U.S. Mix) | Grid-Connected FC PHEV: L.H2 (Central Plants, NA NG) and Electricity (U.S. Mix) | Blended feedstock-based RG100 via Indirect Liquefaction (IDL) | Low Octane Gasoline-Like Fuel
Total Energy | 276165.6866 | 257721.3098 | 276165.6866 | 191587.0254 | 151643.7666 | 195821.0603 | 146863.1341 | 766868.7883 | 449942.3285 | 472763.3501 | 525441.8419 | 666062.225 | 698477.7342 | 666062.225 | 797031.3511 | 430412.6619 | 945030.9115 | 490715.9276 | 477373.9064 | 490715.9276 | 400641.0983 | 432597.4172 | 397182.9549 | 623272.9242 | 766322.0445 | 719390.8711 | 1084694.437 | 619182.405 | 678123.5615 | 250032.2868 | 431512.7129 | 937238.699 | 230888.3075 | 429888.1544 | 739020.0651 | 781631.8266 | 472141.4064 | 458301.1846 | 1051737.9451 | 584911.1541 | 1098029.8326 | 737585.6517 | 1082890.1902 | 1495588.1076 | 198670.3359 |  |  | Select Fuels |  |  | Select Fuels |  |  | Select Fuels |  |  | Select Fuels |  |  | Select Fuels |  |  | Select Fuels |  |  | Select Fuels |  |  | Select Fuels |  |  | Select Fuels
WTP Efficiency | 78.36% | 79.51% | 78.36% | 83.92% | 86.83% | 83.62% | 87.19% | 56.6% | 68.97% | 67.9% | 65.55% | 60.02% | 58.88% | 60.02% | 55.65% | 69.91% | 51.41% | 67.08% | 67.69% | 67.08% | 71.4% | 69.8% | 71.57% | 61.6% | 56.61% | 58.16% | 47.97% | 61.76% | 59.59% | 80% | 69.86% | 51.62% | 81.24% | 69.94% | 57.5% | 56.13% | 67.93% | 68.57% | 48.74% | 63.1% | 47.66% | 57.55% | 48.01% | 40.07% | 83.43% |  |  | SI - Gasoline | RNAVGASCRFG |  | SIDI - Gasoline | RNAVGASCRFGSIDI |  | CIDI - Diesel | RNAVDIESELCIDI |  | SI HEV - Gasoline | RNAVHEV |  | SI PHEV - Gasoline and Electricity | RNAVPHEV |  | CIDI HEV - Diesel | RNAVHEVDIESEL |  | CIDI PHEV - Diesel and Electricity | RNAVPHEVDIESEL |  | BEV - Electricity | RNAVPHEVELECTRIC |  | GCI - Low Octane Fuel (LOF) | RNAVGCILOF
Fossil Fuels | 253857.4155 | 236759.914 | 253857.4155 | 185704.4445 | 141528.1078 | 194426.3666 | 143479.2007 | 789172.8253 | 434730.6105 | 456618.7751 | 507143.923 | 478782.4582 | 664312.0542 | 478782.4582 | 554653.0542 | 120410.8124 | 346320.7521 | 417035.4679 | 404667.7295 | 417035.4679 | 335780.3506 | 374045.1126 | 337191.7034 | 557250.6344 | 573652.6718 | 618848.9172 | 914420.2541 | 600235.3752 | 677112.9102 | 193956.4731 | 222641.9127 | 386037.4451 | 210271.8133 | 368006.4002 | 667693.3116 | 723272.2547 | 373972.2396 | 385767.4846 | 843725.6443 | 527855.6124 | 943025.8651 | 631160.0914 | 910549.9841 | 173202.0618 | 192433.8824 |  |  | SI - CA gasoline | RNAVGASCARFG |  | SIDI - CA gasoline | RNAVGASCARFGSIDI |  | CIDI - DME | RNAVDMECIDI |  | SI HEV - CA gasoline | RNAVHEVCRFG |  | SI PHEV - CA gasoline and Electricity | RNAVPHEVCRFG |  | CIDI HEV - DME | RNAVHEVDMETHER |  | CIDI PHEV - DME and Electricity | RNAVPHEVDMETHER |  | FC PHEV - Gaseous H2 and Electricity | RNAVPHEVFCVGH2
Coal | 17348.9307 | 14793.3487 | 17348.9307 | 12035.4218 | 20117.2551 | 2920.1278 | 7000.5772 | -46745.1216 | 31796.8141 | 33775.3646 | 38342.5158 | 57684.3178 | 25494.32 | 57684.3178 | 71162.5927 | 25974.4867 | 40409.4236 | 133143.1261 | 131294.5069 | 133143.1261 | 135145.6358 | 122705.8315 | 125657.4868 | 138319.1408 | 156012.7499 | 210704.3866 | 356840.9159 | 39704.0115 | 2115.6277 | 14382.2626 | 22382.6371 | 38811.7408 | 16055.0392 | 129473.7239 | 149476.8493 | 122302.1663 | 131170.3825 | 132379.7235 | 435930.4491 | 119569.7279 | 324838.4135 | 223034.6856 | 361170.7771 | 29466.5108 | 12778.7338 |  |  | SI - E10 | RNAVGASLLETOH |  | SIDI - E10 | RNAVGASLLETOHSIDI |  | CIDI - FT Diesel | RNAVFTDCIDI |  | SI HEV - RG from Pyrolysis | RNAVHEVRENGAS |  | SI PHEV - RG and Electricity | RNAVPHEVRENGAS |  | CIDI HEV - FT Diesel | RNAVHEVFTDIESEL |  | CIDI PHEV - FTD and Electricity | RNAVPHEVFTDIESEL |  | FC PHEV - Liquid H2 and Electricity | RNAVPHEVFCVLH2
Natural Gas | 160652.9181 | 160342.4572 | 160652.9181 | 124379.4476 | 116688.7647 | 181634.654 | 109695.5004 | 828064.6535 | 369937.36 | 394698.7466 | 451856.2446 | 366694.3272 | 593373.2729 | 366694.3272 | 435584.0841 | 52215.9413 | 246230.4051 | 224770.6692 | 224546.0926 | 224770.6692 | 192968.5286 | 239948.1278 | 187909.8442 | 394109.1115 | 373384.689 | 397360.4243 | 538091.5073 | 547683.5909 | 666358.0817 | 131818.0407 | 159501.1167 | 288610.1917 | 145339.2641 | 198641.8606 | 504671.4036 | 590467.6349 | 204019.6233 | 213794.8497 | 392430.5605 | 399355.2265 | 597031.2255 | 397090.5323 | 530117.1059 | 54973.6508 | 136441.5829 |  |  | SI - Bi-Fuel CNGV on CNG | RNAVCNGBI |  | SIDI - Dedi. MeOH | RNAVMEOHSIDI |  | CIDI - Biodiesel | RNAVBIODIESELCIDI |  | SI HEV - E10 | RNAVHEVLLETOH |  | SI PHEV - E10 | RNAVPHEVLLETOH |  | CIDI HEV - Biodiesel | RNAVHEVBIODIESEL |  | CIDI PHEV - BD and Electricity | RNAVPHEVBIODIESEL |  | FCV - Gaseous H2 | RNAVFCVGH2
Petroleum | 75855.5666 | 61624.1081 | 75855.5666 | 49289.5751 | 4722.0879 | 9871.5848 | 26783.1231 | 7853.2935 | 32996.4364 | 28144.6639 | 16945.1627 | 54403.8132 | 45444.4613 | 54403.8132 | 47906.3773 | 42220.3843 | 59680.9234 | 59121.6726 | 48827.1301 | 59121.6726 | 7666.1862 | 11391.1533 | 23624.3724 | 24822.3821 | 44255.233 | 10784.1064 | 19487.8309 | 12847.7728 | 8639.2008 | 47756.1698 | 40758.1589 | 58615.5126 | 48877.5099 | 39890.8156 | 13545.0586 | 10502.4535 | 38782.2337 | 39592.9114 | 15364.6347 | 8930.658 | 21156.2261 | 11034.8735 | 19262.1011 | 88761.9002 | 43213.5658 |  |  | SI - EtOH FFV | RNAVETOHFFV |  | SIDI - Dedi. EtOH | RNAVETOHSIDI |  | CIDI - RD from Bio Oil | RNAVRENDIESEL1CIDI |  | SI HEV - CNG | RNAVHEVCNG |  | SI PHEV - CNG and Electricity | RNAVPHEVCNG |  | CIDI HEV - RD from Pyrolysis | RNAVHEVRENDIESEL |  | CIDI PHEV - RD from Pyrolysis and Electricity | RNAVPHEVRENDIESEL |  | FCV - Liquid H2 | RNAVFCVLH2
Water consumption | 49.5175 | 51.6566 | 49.5175 | 23.2782 | 7.3244 | 3.8647 | 10.557 | -5.3591 | 16.3641 | 15.1613 | 12.3849 | 280.7241 | 405.5857 | 280.7241 | 357.9539 | 656.1884 | 12.7877 | 87.6984 | 89.2457 | 87.6984 | 57.1774 | 54.6748 | 59.5158 | 59.9718 | 256.4992 | 90.2518 | 122.7456 | 12.8466 | 31.0853 | 134.896 | 607.649 | 10.3212 | 43.7731 | 68.7853 | 61.2438 | 74.4295 | 149.4799 | 83.6022 | 187.5367 | 50.8867 | 96.5288 | 95.5778 | 126.2927 | 32.8183 | 21.9841 |  |  | SI - BtOH FFV | RNAVBTOHFFV |  |  |  |  | CIDI - RD from Pyrolysis | RNAVRENDIESEL2CIDI |  | SI HEV - LNG | RNAVHEVLNG |  | SI PHEV - LNG and Electricity | RNAVPHEVLNG |  | CIDI HEV - E-Diesel | RNAVHEVEDIESEL |  | CIDI PHEV - E-Diesel and Electricity | RNAVPHEVEDIESEL |  | FCV - MeOH | RNAVFCVMEOH
CO2 (w/ C in VOC & CO) | 14529.8684 | 13515.045 | 14529.8684 | 13572.3051 | 9248.8662 | 11690.1754 | 10500.2016 | 31263.2462 | 18989.9967 | 19127.9963 | 19446.5451 | -18929.3363 | -30393.5451 | -18929.3363 | -30045.2817 | -65826.8015 | -51546.5257 | 47358.696 | 46624.6081 | 47358.696 | 43538.6026 | 45304.5608 | 44443.7751 | 48782.5361 | 20618.5442 | 106717.6208 | 130443.5808 | 27220.2773 | 23717.5042 | 1556.1589 | -61622.0474 | -50926.6835 | 10997.9752 | 46715.1915 | 56582.0514 | 54049.7066 | 38028.0672 | 44854.0687 | 133201.97 | 96001.0896 | 129327.4361 | 108167.5416 | 130594.5924 | -59823.711 | 13519.8873 |  |  | SI - MeOH FFV | RNAVMEOHFFV |  |  |  |  | CIDI - E-Diesel | RNAVEDIESELCIDI |  | SI HEV - LPG | RNAVHEVLPG |  | SI PHEV - LPG and Electricity | RNAVPHEVLPG | [7 empty] | FCV - Gasoline | RNAVFCVGAS
CH4 | 116.7092 | 115.3614 | 116.7092 | 111.6461 | 261.6065 | 306.5148 | 156.1354 | 269.0952 | 202.7218 | 211.9114 | 233.1241 | 105.6027 | 126.7542 | 105.6027 | 101.9772 | 18.1272 | 62.5681 | 157.4426 | 156.4676 | 157.4426 | 262.2563 | 294.7413 | 185.9621 | 225.4407 | 146.7679 | 245.7012 | 292.8329 | 247.9239 | 253.0781 | 97.5637 | 34.1509 | 68.1632 | 110.6766 | 153.8427 | 252.3653 | 256.0916 | 143.6618 | 153.1418 | 263.9553 | 238.315 | 304.5178 | 246.7006 | 291.2519 | 24.0839 | 113.9749 |  |  | SI - CNG Vehicle | RNAVCNG |  |  |  |  | CIDI - NRP-derived Diesel | RNAVNRPDIESELCIDI |  | SI HEV - MeOH | RNAVHEVMEOH |  | SI PHEV - MeOH and Electricity | RNAVPHEVMEOH | [7 empty] | FCV - CA gasoline | RNAVFCVCARFG
N2O | 2.5175 | 2.5216 | 2.5175 | 0.22982 | 1.6056 | 0.17197 | 0.18981 | 0.11293 | 0.31158 | 0.3134 | 0.31761 | 25.8424 | 31.7693 | 25.8424 | 33.6324 | 23.5498 | 0.4281 | 2.398 | 2.401 | 2.398 | 1.7383 | 0.70131 | 0.71421 | 0.77406 | 19.6666 | 1.2123 | 1.5786 | 0.43149 | 0.20811 | 4.3496 | 21.7977 | 0.45848 | 2.2889 | 0.74392 | 0.88972 | 0.72822 | 3.7223 | 2.2326 | 2.0855 | 0.85902 | 1.3736 | 1.2601 | 1.6064 | 1.9543 | 0.25976 |  |  | SI - LNG Vehicle | RNAVLNG | [7 empty] | SI HEV - EtOH | RNAVHEVETOH |  | SI PHEV - EtOH and Electricity | RNAVPHEVETOH | [7 empty] | FCV - Diesel | RNAVFCVDIESEL
GHGs | 18698.2739 | 17644.1204 | 18698.2739 | 16982.5909 | 17522.5464 | 20931.1896 | 15234.561 | 39366.0299 | 25154.2177 | 25568.389 | 26524.4339 | -8913.0076 | -18172.058 | -8913.0076 | -18073.3801 | -59042.3019 | -49556.0372 | 52717.4341 | 51954.8961 | 52717.4341 | 51866.9537 | 54332.6477 | 50211.9046 | 55750.8835 | 30233.2313 | 114409.9251 | 139646.9086 | 34772.3396 | 31364.9949 | 5635.7059 | -54821.1392 | -48760.2892 | 14924.8436 | 51527.612 | 64388.787 | 61925.4325 | 43324.3329 | 50039.9548 | 141673.2787 | 103378.1804 | 138826.9655 | 115902.4935 | 139757.8449 | -58583.2937 | 17007.9715 |  |  | SI - LPG Vehicle | RNAVLPG | [7 empty] | SI HEV - Gaseous H2 | RNAVHEVGH2 |  | SI PHEV - Gaseous H2 and Electricity | RNAVPHEVGH2 | [7 empty] | FCV - EtOH | RNAVFCVETOH
VOC: Total | 29.5643 | 30.6023 | 29.5643 | 7.6574 | 11.0607 | 7.8594 | 11.6 | 31.9697 | 24.7178 | 24.4182 | 23.7264 | 51.333 | 57.3726 | 51.333 | 58.6232 | 20.4221 | 6.5405 | 25.5475 | 26.2984 | 25.5475 | 12.1627 | 9.8469 | 12.5528 | 21.9813 | 41.8994 | 13.1008 | 15.8714 | 12.6905 | 12.7425 | 10.1483 | 19.8627 | 6.4976 | 10.7617 | 9.7039 | 13.3426 | 13.3801 | 11.5047 | 11.9481 | 15.0441 | 12.3145 | 16.2061 | 13.2072 | 15.8261 | 5.7485 | 26.6159 |  |  | SI - Dedi. MeOH Vehicle | RNAVMEOH | [7 empty] | SI HEV - Liquid H2 | RNAVHEVLH2 |  | SI PHEV - Liquid H2 and Electricity | RNAVPHEVLH2 | [7 empty] | FCV - CNG | RNAVFCVCNG
CO: Total | 16.5667 | 17.7739 | 16.5667 | 12.7748 | 35.1173 | 20.1655 | 16.2805 | 22.9654 | 19.8282 | 20.3744 | 21.6352 | 35.2852 | 48.5327 | 35.2852 | 41.597 | 173.7916 | 16.3558 | 25.1709 | 26.0442 | 25.1709 | 38.5898 | 27.7742 | 24.9639 | 27.4702 | 38.5047 | 30.2664 | 39.0255 | 25.1696 | 22.9272 | 14.4533 | 20.0732 | 17.6807 | 14.5911 | 22.4424 | 31.4032 | 29.7821 | 23.6558 | 23.7555 | 47.67 | 23.2242 | 35.5276 | 31.2191 | 39.4988 | 54.2167 | 13.468 |  |  | SI - Dedi. EtOH Vehicle | RNAVETOHDED | [19 empty] | FCV - LNG | RNAVFCVLNG
NOx: Total | 34.0943 | 46.7725 | 34.0943 | 26.5302 | 44.5097 | 29.1214 | 26.2662 | 30.0446 | 31.5224 | 31.7258 | 32.1952 | 80.7052 | 93.2276 | 80.7052 | 96.4166 | 276.9759 | 31.8383 | 50.4945 | 59.6655 | 50.4945 | 58.0287 | 46.8972 | 44.8319 | 47.7531 | 83.9998 | 53.7995 | 71.9282 | 36.9789 | 31.7091 | 28.2448 | 33.7058 | 32.6644 | 30.8252 | 45.0504 | 52.6043 | 48.7945 | 46.29 | 48.1555 | 93.3789 | 37.7842 | 63.2484 | 55.9663 | 73.1025 | 214.5429 | 28.3575 |  |  | SI - Gaseous H2 | RNAVGH2ICE | [19 empty] | FCV - LPG | RNAVFCVLPG
PM10: Total | 3.3252 | 4.5852 | 3.3252 | 1.79 | 0.84481 | 0.9842 | 1.2649 | 1.3566 | 2.3532 | 2.3499 | 2.3423 | 13.2015 | 13.6189 | 13.2015 | 16.5053 | 2.1232 | 2.4955 | 7.0452 | 7.9566 | 7.0452 | 5.2509 | 5.3518 | 5.5548 | 6.0991 | 14.1298 | 8.4932 | 11.4573 | 1.4823 | 2.0752 | 1.8725 | 2.1924 | 2.2465 | 2.6987 | 5.9408 | 5.7184 | 6.147 | 6.0004 | 6.5978 | 16.7724 | 5.1431 | 9.3066 | 8.9464 | 11.7483 | 31.496 | 1.9416 |  |  | SI - Liquid H2 | RNAVLH2ICE | [19 empty] | FCV - Naphtha | RNAVFCVNAPTHA
PM2.5: Total | 2.283 | 3.4813 | 2.283 | 1.5028 | 0.58527 | 0.90424 | 1.0801 | 1.7589 | 1.8544 | 1.8369 | 1.7968 | 5.0896 | 5.7637 | 5.0896 | 6.03 | 1.6997 | 1.8793 | 3.6618 | 4.5286 | 3.6618 | 2.4337 | 2.6644 | 2.7916 | 3.2486 | 5.6557 | 4.7432 | 6.0652 | 0.97962 | 1.9443 | 1.5612 | 1.8074 | 1.6248 | 1.7811 | 3.0998 | 2.7216 | 3.419 | 3.142 | 3.301 | 7.2672 | 3.7219 | 5.5789 | 4.8814 | 6.1311 | 23.1995 | 1.6312 |  |  | SI - RG from Bio Oil | RNAVRENGASSI
SOx: Total | 16.245 | 25.5121 | 16.245 | 9.984 | 16.6268 | 13.3122 | 19.7542 | 6.4601 | 21.3687 | 22.4413 | 24.9173 | 66.539 | 53.4979 | 66.539 | 83.3422 | 26.9963 | 13.9239 | 75.2827 | 81.9862 | 75.2827 | 75.5589 | 73.1612 | 77.8212 | 76.3094 | 108.9435 | 98.5297 | 138.1086 | 26.2409 | 17.5568 | 13.2231 | 25.6549 | 13.4018 | 14.5652 | 70.844 | 82.597 | 76.3188 | 73.1857 | 74.156 | 229.6589 | 45.47 | 101.0641 | 105.7085 | 143.1207 | 13.4695 | 11.2138 |  |  | SI - RG from Pyrolysis | RNAVPYRORENGASSI
BC: Total | 0.33766 | 0.50918 | 0.33766 | 0.26087 | 0.14603 | 0.16084 | 0.19393 | 0.18624 | 0.18175 | 0.16726 | 0.13382 | 0.56783 | 0.81824 | 0.56783 | 0.64503 | 0.70047 | 0.5548 | 0.40936 | 0.53343 | 0.40936 | 0.27074 | 0.28145 | 0.30539 | 0.27894 | 0.57537 | 0.49483 | 0.60645 | 0.21274 | 0.19719 | 0.34253 | 0.68055 | 0.51062 | 0.28408 | 0.35395 | 0.31915 | 0.30791 | 0.41299 | 0.37073 | 0.59684 | 0.45355 | 0.61034 | 0.50041 | 0.60593 | 3.3017 | 0.29587 |  |  | SI - RG from IDL | RNAVIDLRENGASSI
OC: Total | 0.5529 | 0.95919 | 0.5529 | 0.44554 | 0.18409 | 0.46526 | 0.34616 | 0.17292 | 0.24594 | 0.21711 | 0.15057 | 0.97693 | 1.2573 | 0.97693 | 1.1191 | 0.4335 | 0.39881 | 0.78968 | 1.0836 | 0.78968 | 0.5229 | 0.72629 | 0.64014 | 0.52691 | 1.0892 | 1.0717 | 1.3489 | 0.33378 | 0.22871 | 0.44502 | 0.47013 | 0.30265 | 0.48749 | 0.71242 | 0.63162 | 0.55566 | 0.71204 | 0.74275 | 1.4088 | 0.9353 | 1.3246 | 1.0902 | 1.3522 | 2.8103 | 0.50585 |  |  | SI - RG via CFP | RNAVCFPSI
VOC: Urban | 15.865 | 16.9127 | 15.865 | 2.7999 | 0.67712 | 0.05945 | 1.5157 | 13.5265 | 10.9643 | 10.4178 | 9.1561 | 14.2562 | 13.7845 | 14.2562 | 13.7311 | 0.48308 | 1.0388 | 11.7825 | 12.5403 | 11.7825 | 0.79607 | 0.34927 | 1.4027 | 7.9974 | 10.838 | 0.87433 | 0.92379 | 1.267 | 1.0486 | 2.4638 | 0.52541 | 0.18312 | 3.4517 | 2.3309 | 1.2227 | 1.0648 | 2.088 | 2.8021 | 1.1071 | 0.78014 | 0.84961 | 0.88708 | 0.93382 | 0.065551 | 15.4256 |  |  | SI - High Octane Fuel (E10) | RNAVHOF10SI
CO: Urban | 2.7311 | 3.6041 | 2.7311 | 1.8096 | 3.3645 | 0.56374 | 1.2589 | 0.34861 | 1.652 | 1.5278 | 1.2412 | 1.9804 | 2.0739 | 1.9804 | 1.7667 | 0.53048 | 1.7195 | 4.4393 | 5.0708 | 4.4393 | 4.8975 | 2.8715 | 3.3744 | 3.4459 | 3.7808 | 3.6417 | 5.4753 | 1.4554 | 0.77336 | 1.5926 | 0.52427 | 0.24399 | 1.8302 | 3.7756 | 3.5196 | 3.0265 | 3.6188 | 3.7906 | 8.9061 | 1.5115 | 4.0871 | 3.9299 | 5.6632 | 0.22041 | 2.1174 |  |  | SI - High Octane Fuel (E25) | RNAVHOF25SI
NOx: Urban | 4.7118 | 6.9805 | 4.7118 | 3.2786 | 4.2475 | 1.013 | 1.9953 | 0.082747 | 3.036 | 2.8471 | 2.4111 | 3.9045 | 3.7012 | 3.9045 | 3.7248 | 1.5373 | 3.1937 | 9.2698 | 10.9109 | 9.2698 | 8.934 | 6.5942 | 7.3048 | 7.6151 | 8.3976 | 8.9226 | 12.906 | 2.6429 | 1.1847 | 2.9691 | 1.5255 | 0.54064 | 3.3414 | 8.2404 | 7.7808 | 6.7266 | 8.0167 | 8.2858 | 21.1884 | 3.9594 | 9.5547 | 9.5941 | 13.3595 | 0.59959 | 4.0177 |  |  | SI - High Octane Fuel (E40) | RNAVHOF40SI
PM10: Urban | 0.88598 | 1.325 | 0.88598 | 0.52145 | 0.07001 | 0.056524 | 0.31356 | 0.037873 | 0.42557 | 0.37033 | 0.24283 | 0.35615 | 0.151 | 0.35615 | 0.18249 | 0.095942 | 0.36828 | 1.3294 | 1.647 | 1.3294 | 0.73913 | 0.72937 | 0.9153 | 0.92104 | 0.91055 | 1.3802 | 1.5794 | 0.14881 | 0.1624 | 0.4422 | 0.13476 | 0.038455 | 0.50146 | 1.0665 | 0.79709 | 0.80691 | 1.0092 | 1.052 | 2.4888 | 0.93168 | 1.2115 | 1.4409 | 1.6292 | 0.03108 | 0.57449
PM2.5: Urban | 0.7694 | 1.1884 | 0.7694 | 0.44772 | 0.054167 | 0.053807 | 0.27059 | 0.063503 | 0.3608 | 0.31178 | 0.19863 | 0.30025 | 0.12066 | 0.30025 | 0.14529 | 0.077193 | 0.30316 | 1.0667 | 1.3698 | 1.0667 | 0.54936 | 0.5491 | 0.70591 | 0.71015 | 0.70162 | 1.1217 | 1.2101 | 0.11222 | 0.152 | 0.3787 | 0.11703 | 0.028288 | 0.43018 | 0.83461 | 0.59206 | 0.62082 | 0.78471 | 0.82193 | 1.8442 | 0.82937 | 0.95357 | 1.1613 | 1.2449 | 0.02382 | 0.49466
SOx: Urban | 2.738 | 3.5207 | 2.738 | 2.0022 | 2.0221 | 0.24048 | 1.5501 | -4.2267 | 3.5086 | 3.5963 | 3.7988 | 3.1595 | 2.6414 | 3.1595 | 3.3018 | 1.4267 | 4.1365 | 24.2688 | 24.835 | 24.2688 | 23.7509 | 22.4622 | 23.4095 | 23.6061 | 23.2828 | 31.3766 | 45.2229 | 3.9353 | 0.38064 | 1.8825 | 1.1794 | 0.099726 | 2.1108 | 23.7688 | 25.1664 | 22.5965 | 23.6823 | 23.8474 | 80.5692 | 11.4715 | 30.9205 | 34.0697 | 47.158 | 0.47686 | 2.1755
BC: Urban | 0.089458 | 0.1288 | 0.089458 | 0.05837 | 0.00524 | 0.0030432 | 0.02299 | -0.0028057 | 0.027027 | 0.019688 | 0.002748 | 0.032492 | 0.012224 | 0.032492 | 0.013618 | 0.0071923 | 0.030458 | 0.096918 | 0.12537 | 0.096918 | 0.035997 | 0.034408 | 0.048837 | 0.044835 | 0.05431 | 0.086049 | 0.083614 | 0.0094332 | 0.0035828 | 0.048721 | 0.011391 | 0.0033708 | 0.055816 | 0.074453 | 0.039074 | 0.034845 | 0.067477 | 0.072607 | 0.11642 | 0.073759 | 0.070338 | 0.087712 | 0.08541 | 0.0021252 | 0.077253
OC: Urban | 0.1198 | 0.18338 | 0.1198 | 0.081262 | 0.011133 | 0.032676 | 0.036508 | -0.011359 | 0.039559 | 0.030317 | 0.0089833 | 0.064967 | 0.034462 | 0.064967 | 0.046916 | 0.022899 | 0.052138 | 0.17201 | 0.21801 | 0.17201 | 0.093406 | 0.10899 | 0.11176 | 0.10264 | 0.12829 | 0.2239 | 0.21962 | 0.025988 | 0.0060345 | 0.06964 | 0.033288 | 0.0049023 | 0.080312 | 0.14423 | 0.10427 | 0.089843 | 0.13583 | 0.14354 | 0.30854 | 0.18965 | 0.18364 | 0.22853 | 0.22449 | 0.0080431 | 0.10573
2. Well-to-Wheels Energy Consumption, Water Consumption, and Emissions: per mile and per mmBtu
Gasoline Vehicle: Gasoline
| Btu/mile or Gallon/mile or g/mile |  |  |  | Btu/mmBtu or Gallon/mmBtu or g/mmBtu
Item | Feedstock | Fuel | Vehicle Operation | Total | Feedstock | Fuel | Vehicle Operation | Total
Total Energy | 243.8697 | 944.1671 | 4301.8988 | 5489.9356 | 56688.8485 | 219476.8381 | 1000000 | 1276165.6866
Fossil Fuels | 229.6592 | 862.4097 | 4015.0759 | 5107.1448 | 53385.533 | 200471.8825 | 933326.4524 | 1187183.8678
Coal | 28.8014 | 45.8319 | 0 | 74.6333 | 6695.0501 | 10653.8806 | 0 | 17348.9307
Natural Gas | 156.1801 | 534.9325 | 0 | 691.1126 | 36304.9294 | 124347.9887 | 0 | 160652.9181
Petroleum | 44.6776 | 281.6454 | 4015.0759 | 4341.3989 | 10385.5535 | 65470.0131 | 933326.4524 | 1009182.019
Water Consumption | 0.065064 | 0.14796 | 0 | 0.21302 | 15.1245 | 34.393 | 0 | 49.5175
CO2 (w/ C in VOC & CO) | -1.3953 | 63.9013 | 329.9814 | 392.4875 | -324.3476 | 14854.216 | 76705.9988 | 91235.8672
CH4 | 0.32191 | 0.18016 | 0.008641 | 0.51071 | 74.8291 | 41.8802 | 2.0086 | 118.7179
N2O | 0.00031405 | 0.010516 | 0.0076166 | 0.018446 | 0.073002 | 2.4445 | 1.7705 | 4.288
GHGs | 8.3451 | 72.093 | 332.2591 | 412.6972 | 1939.8694 | 16758.4045 | 77235.4465 | 95933.7204
VOC: Total | 0.013585 | 0.1136 | 0.23889 | 0.36607 | 3.158 | 26.4063 | 55.5314 | 85.0957
CO: Total | 0.029251 | 0.042017 | 2.7035 | 2.7748 | 6.7996 | 9.7671 | 628.44 | 645.0067
NOx: Total | 0.065993 | 0.080677 | 0.12004 | 0.26671 | 15.3404 | 18.7539 | 27.9037 | 61.998
PM10: Total | 0.0034683 | 0.010837 | 0.023406 | 0.037711 | 0.80623 | 2.519 | 5.4409 | 8.7661
PM2.5: Total | 0.0029217 | 0.0068996 | 0.0093824 | 0.019204 | 0.67916 | 1.6039 | 2.181 | 4.464
SOx: Total | 0.024537 | 0.045347 | 0.0019628 | 0.071847 | 5.7038 | 10.5412 | 0.45625 | 16.7013
BC Total | 0.0005848 | 0.00086779 | 0.0017385 | 0.0031911 | 0.13594 | 0.20172 | 0.40413 | 0.74179
OC Total | 0.0010727 | 0.0013058 | 0.0032861 | 0.0056647 | 0.24936 | 0.30354 | 0.76388 | 1.3168
VOC: Urban | 0.0023489 | 0.065901 | 0.16722 | 0.23547 | 0.54602 | 15.319 | 38.872 | 54.737
CO: Urban | 0.0010923 | 0.010657 | 1.8924 | 1.9042 | 0.2539 | 2.4772 | 439.908 | 442.6391
NOx: Urban | 0.0030663 | 0.017203 | 0.084027 | 0.1043 | 0.71278 | 3.999 | 19.5326 | 24.2444
PM10: Urban | 0.00021816 | 0.0035932 | 0.016384 | 0.020196 | 0.050713 | 0.83526 | 3.8086 | 4.6946
PM2.5: Urban | 0.00018458 | 0.0031253 | 0.0065677 | 0.0098776 | 0.042906 | 0.7265 | 1.5267 | 2.2961
SOx: Urban | 0.0034819 | 0.0082968 | 0.0013739 | 0.013153 | 0.80938 | 1.9286 | 0.31938 | 3.0574
BC: Urban | 2.5027e-05 | 0.00035981 | 0.001217 | 0.0016018 | 0.0058177 | 0.08364 | 0.28289 | 0.37235
OC: Urban | 5.5515e-05 | 0.00045983 | 0.0023003 | 0.0028156 | 0.012905 | 0.10689 | 0.53472 | 0.65451
Gasoline Vehicle: CA Gasoline
| Btu/mile or Gallon/mile or g/mile |  |  |  | Btu/mmBtu or Gallon/mmBtu or g/mmBtu
Item | Feedstock | Fuel | Vehicle Operation | Total | Feedstock | Fuel | Vehicle Operation | Total
Total Energy | 134.3844 | 974.3066 | 4301.8988 | 5410.5898 | 31238.3835 | 226482.9263 | 1000000 | 1257721.3098
Fossil Fuels | 128.2901 | 890.2271 | 4015.0759 | 5033.5931 | 29821.7269 | 206938.1871 | 933326.4524 | 1170086.3664
Coal | 12.759 | 50.8805 | 0 | 63.6395 | 2965.8991 | 11827.4497 | 0 | 14793.3487
Natural Gas | 68.2197 | 621.5573 | 0 | 689.777 | 15858.053 | 144484.4042 | 0 | 160342.4572
Petroleum | 47.3113 | 217.7894 | 4015.0759 | 4280.1766 | 10997.7748 | 50626.3333 | 933326.4524 | 994950.5605
Water Consumption | 0.062706 | 0.15951 | 0 | 0.22222 | 14.5764 | 37.0801 | 0 | 51.6566
CO2 (w/ C in VOC & CO) | -9.6197 | 67.76 | 329.9814 | 388.1218 | -2236.1505 | 15751.1956 | 76705.9988 | 90221.0439
CH4 | 0.26563 | 0.23064 | 0.008641 | 0.50491 | 61.7475 | 53.6139 | 2.0086 | 117.37
N2O | 0.00017597 | 0.010672 | 0.0076166 | 0.018464 | 0.040906 | 2.4807 | 1.7705 | 4.2922
GHGs | -1.6041 | 77.5073 | 332.2591 | 408.1623 | -372.8854 | 18017.0057 | 77235.4465 | 94879.5668
VOC: Total | 0.013569 | 0.11808 | 0.23889 | 0.37054 | 3.1543 | 27.448 | 55.5314 | 86.1337
CO: Total | 0.027221 | 0.04924 | 2.7035 | 2.7799 | 6.3277 | 11.4462 | 628.44 | 646.2139
NOx: Total | 0.098253 | 0.10296 | 0.12004 | 0.32125 | 22.8395 | 23.933 | 27.9037 | 74.6762
PM10: Total | 0.0067188 | 0.013006 | 0.023406 | 0.043131 | 1.5618 | 3.0234 | 5.4409 | 10.0261
PM2.5: Total | 0.0060448 | 0.0089314 | 0.0093824 | 0.024359 | 1.4051 | 2.0761 | 2.181 | 5.6623
SOx: Total | 0.050302 | 0.059449 | 0.0019628 | 0.11171 | 11.6929 | 13.8193 | 0.45625 | 25.9684
BC Total | 0.0010669 | 0.0011236 | 0.0017385 | 0.003929 | 0.248 | 0.26118 | 0.40413 | 0.91331
OC Total | 0.0022877 | 0.0018386 | 0.0032861 | 0.0074125 | 0.53179 | 0.42739 | 0.76388 | 1.7231
VOC: Urban | 0.0027522 | 0.070004 | 0.19594 | 0.26869 | 0.63975 | 16.2729 | 45.5469 | 62.4595
CO: Urban | 0.0010909 | 0.014414 | 2.2174 | 2.2329 | 0.25358 | 3.3505 | 515.4465 | 519.0506
NOx: Urban | 0.0057604 | 0.024269 | 0.098456 | 0.12848 | 1.339 | 5.6414 | 22.8866 | 29.867
PM10: Urban | 0.00047041 | 0.0052297 | 0.019198 | 0.024898 | 0.10935 | 1.2157 | 4.4626 | 5.7877
PM2.5: Urban | 0.00042518 | 0.0046873 | 0.0076955 | 0.012808 | 0.098835 | 1.0896 | 1.7889 | 2.9773
SOx: Urban | 0.0044432 | 0.010703 | 0.0016098 | 0.016756 | 1.0328 | 2.4879 | 0.37422 | 3.895
BC: Urban | 6.4108e-05 | 0.00048996 | 0.0014259 | 0.00198 | 0.014902 | 0.11389 | 0.33147 | 0.46027
OC: Urban | 0.00015566 | 0.00063323 | 0.0026953 | 0.0034842 | 0.036184 | 0.1472 | 0.62654 | 0.80992
Gasoline Vehicle: Low-Level EtOH Blend with Gasoline (E10, Corn)
| Btu/mile or Gallon/mile or g/mile |  |  |  | Btu/mmBtu or Gallon/mmBtu or g/mmBtu
Item | Feedstock | Fuel | Vehicle Operation | Total | Feedstock | Fuel | Vehicle Operation | Total
Total Energy | 243.8697 | 944.1671 | 4301.8988 | 5489.9356 | 56688.8485 | 219476.8381 | 1000000 | 1276165.6866
Fossil Fuels | 229.6592 | 862.4097 | 4015.0759 | 5107.1448 | 53385.533 | 200471.8825 | 933326.4524 | 1187183.8678
Coal | 28.8014 | 45.8319 | 0 | 74.6333 | 6695.0501 | 10653.8806 | 0 | 17348.9307
Natural Gas | 156.1801 | 534.9325 | 0 | 691.1126 | 36304.9294 | 124347.9887 | 0 | 160652.9181
Petroleum | 44.6776 | 281.6454 | 4015.0759 | 4341.3989 | 10385.5535 | 65470.0131 | 933326.4524 | 1009182.019
Water Consumption | 0.065064 | 0.14796 | 0 | 0.21302 | 15.1245 | 34.393 | 0 | 49.5175
CO2 (w/ C in VOC & CO) | -1.3953 | 63.9013 | 329.9814 | 392.4875 | -324.3476 | 14854.216 | 76705.9988 | 91235.8672
CH4 | 0.32191 | 0.18016 | 0.008641 | 0.51071 | 74.8291 | 41.8802 | 2.0086 | 118.7179
N2O | 0.00031405 | 0.010516 | 0.0076166 | 0.018446 | 0.073002 | 2.4445 | 1.7705 | 4.288
GHGs | 8.3451 | 72.093 | 332.2591 | 412.6972 | 1939.8694 | 16758.4045 | 77235.4465 | 95933.7204
VOC: Total | 0.013585 | 0.1136 | 0.23889 | 0.36607 | 3.158 | 26.4063 | 55.5314 | 85.0957
CO: Total | 0.029251 | 0.042017 | 2.7035 | 2.7748 | 6.7996 | 9.7671 | 628.44 | 645.0067
NOx: Total | 0.065993 | 0.080677 | 0.12004 | 0.26671 | 15.3404 | 18.7539 | 27.9037 | 61.998
PM10: Total | 0.0034683 | 0.010837 | 0.023406 | 0.037711 | 0.80623 | 2.519 | 5.4409 | 8.7661
PM2.5: Total | 0.0029217 | 0.0068996 | 0.0093824 | 0.019204 | 0.67916 | 1.6039 | 2.181 | 4.464
SOx: Total | 0.024537 | 0.045347 | 0.0019628 | 0.071847 | 5.7038 | 10.5412 | 0.45625 | 16.7013
BC Total | 0.0005848 | 0.00086779 | 0.0017385 | 0.0031911 | 0.13594 | 0.20172 | 0.40413 | 0.74179
OC Total | 0.0010727 | 0.0013058 | 0.0032861 | 0.0056647 | 0.24936 | 0.30354 | 0.76388 | 1.3168
VOC: Urban | 0.0023489 | 0.065901 | 0.16722 | 0.23547 | 0.54602 | 15.319 | 38.872 | 54.737
CO: Urban | 0.0010923 | 0.010657 | 1.8924 | 1.9042 | 0.2539 | 2.4772 | 439.908 | 442.6391
NOx: Urban | 0.0030663 | 0.017203 | 0.084027 | 0.1043 | 0.71278 | 3.999 | 19.5326 | 24.2444
PM10: Urban | 0.00021816 | 0.0035932 | 0.016384 | 0.020196 | 0.050713 | 0.83526 | 3.8086 | 4.6946
PM2.5: Urban | 0.00018458 | 0.0031253 | 0.0065677 | 0.0098776 | 0.042906 | 0.7265 | 1.5267 | 2.2961
SOx: Urban | 0.0034819 | 0.0082968 | 0.0013739 | 0.013153 | 0.80938 | 1.9286 | 0.31938 | 3.0574
BC: Urban | 2.5027e-05 | 0.00035981 | 0.001217 | 0.0016018 | 0.0058177 | 0.08364 | 0.28289 | 0.37235
OC: Urban | 5.5515e-05 | 0.00045983 | 0.0023003 | 0.0028156 | 0.012905 | 0.10689 | 0.53472 | 0.65451
Bi-Fuel CNGV on CNG, NA NG
| Btu/mile or Gallon/mile or g/mile |  |  |  | Btu/mmBtu or Gallon/mmBtu or g/mmBtu
Item | Feedstock | Fuel | Vehicle Operation | Total | Feedstock | Fuel | Vehicle Operation | Total
Total Energy | 502.7998 | 214.0751 | 4727.3613 | 5444.2362 | 106359.5001 | 45284.2665 | 1000000 | 1151643.7666
Fossil Fuels | 499.2752 | 169.7793 | 4727.3613 | 5396.4158 | 105613.9327 | 35914.175 | 1000000 | 1141528.1078
Coal | 7.3811 | 87.7204 | 0 | 95.1015 | 1561.3625 | 18555.8926 | 0 | 20117.2551
Natural Gas | 472.6628 | 78.9671 | 4727.3613 | 5278.9912 | 99984.4961 | 16704.2687 | 1000000 | 1116688.7647
Petroleum | 19.2313 | 3.0918 | 0 | 22.323 | 4068.0741 | 654.0138 | 0 | 4722.0879
Water Consumption | 0.015262 | 0.019363 | 0 | 0.034625 | 3.2284 | 4.096 | 0 | 7.3244
CO2 (w/ C in VOC & CO) | 29.983 | 13.7398 | 280.6276 | 324.3503 | 6342.4289 | 2906.4372 | 59362.4159 | 68611.282
CH4 | 1.1566 | 0.080126 | 0.08641 | 1.3231 | 244.6571 | 16.9494 | 18.2787 | 279.8852
N2O | 0.0073751 | 0.00021512 | 0.0076166 | 0.015207 | 1.5601 | 0.045504 | 1.6112 | 3.2168
GHGs | 66.6348 | 16.2006 | 285.2383 | 368.0737 | 14095.5671 | 3426.9793 | 60337.7377 | 77860.2841
VOC: Total | 0.050736 | 0.0015518 | 0.17329 | 0.22558 | 10.7325 | 0.32826 | 36.6569 | 47.7177
CO: Total | 0.1611 | 0.0049172 | 2.4331 | 2.5991 | 34.0772 | 1.0401 | 514.6924 | 549.8097
NOx: Total | 0.20078 | 0.009632 | 0.12004 | 0.33045 | 42.4722 | 2.0375 | 25.3923 | 69.9021
PM10: Total | 0.0022636 | 0.0017301 | 0.023406 | 0.0274 | 0.47884 | 0.36597 | 4.9512 | 5.796
PM2.5: Total | 0.0020172 | 0.00074961 | 0.0093824 | 0.012149 | 0.4267 | 0.15857 | 1.9847 | 2.57
SOx: Total | 0.054912 | 0.023689 | 0.0012696 | 0.079871 | 11.6157 | 5.0111 | 0.26857 | 16.8954
BC Total | 0.00062879 | 6.1564e-05 | 0.0017385 | 0.0024289 | 0.13301 | 0.013023 | 0.36776 | 0.5138
OC Total | 0.00072493 | 0.00014532 | 0.0032861 | 0.0041564 | 0.15335 | 0.030741 | 0.69513 | 0.87922
VOC: Urban | 0.0028331 | 0.0001142 | 0.1213 | 0.12425 | 0.59929 | 0.024157 | 25.6599 | 26.2833
CO: Urban | 0.013647 | 0.00091867 | 1.7032 | 1.7178 | 2.8869 | 0.19433 | 360.2846 | 363.3658
NOx: Urban | 0.01631 | 0.0021856 | 0.084027 | 0.10252 | 3.4502 | 0.46233 | 17.7746 | 21.6872
PM10: Urban | 7.1128e-05 | 0.00025672 | 0.016384 | 0.016712 | 0.015046 | 0.054305 | 3.4659 | 3.5352
PM2.5: Urban | 6.2922e-05 | 0.00019023 | 0.0065677 | 0.0068208 | 0.01331 | 0.04024 | 1.3893 | 1.4428
SOx: Urban | 0.001222 | 0.0083107 | 0.00088872 | 0.010421 | 0.25848 | 1.758 | 0.188 | 2.2045
BC: Urban | 1.2248e-05 | 1.2009e-05 | 0.001217 | 0.0012412 | 0.0025908 | 0.0025403 | 0.25743 | 0.26256
OC: Urban | 1.971e-05 | 3.1826e-05 | 0.0023003 | 0.0023518 | 0.0041694 | 0.0067323 | 0.48659 | 0.49749
Dedicated CNGV, NA NG
| Btu/mile or Gallon/mile or g/mile |  |  |  | Btu/mmBtu or Gallon/mmBtu or g/mmBtu
Item | Feedstock | Fuel | Vehicle Operation | Total | Feedstock | Fuel | Vehicle Operation | Total
Total Energy | 481.6293 | 205.0614 | 4528.3145 | 5215.0052 | 106359.5001 | 45284.2665 | 1000000 | 1151643.7666
Fossil Fuels | 478.2531 | 162.6307 | 4528.3145 | 5169.1983 | 105613.9327 | 35914.175 | 1000000 | 1141528.1078
Coal | 7.0703 | 84.0269 | 0 | 91.0973 | 1561.3625 | 18555.8926 | 0 | 20117.2551
Natural Gas | 452.7612 | 75.6422 | 4528.3145 | 5056.7179 | 99984.4961 | 16704.2687 | 1000000 | 1116688.7647
Petroleum | 18.4215 | 2.9616 | 0 | 21.3831 | 4068.0741 | 654.0138 | 0 | 4722.0879
Water Consumption | 0.014619 | 0.018548 | 0 | 0.033167 | 3.2284 | 4.096 | 0 | 7.3244
CO2 (w/ C in VOC & CO) | 28.7205 | 13.1613 | 268.8017 | 310.6835 | 6342.4289 | 2906.4372 | 59360.2064 | 68609.0725
CH4 | 1.1079 | 0.076752 | 0.08641 | 1.271 | 244.6571 | 16.9494 | 19.0821 | 280.6887
N2O | 0.0070646 | 0.00020606 | 0.0076166 | 0.014887 | 1.5601 | 0.045504 | 1.682 | 3.2876
GHGs | 63.8292 | 15.5184 | 273.4124 | 352.76 | 14095.5671 | 3426.9793 | 60378.3995 | 77900.9459
VOC: Total | 0.0486 | 0.0014865 | 0.17329 | 0.22338 | 10.7325 | 0.32826 | 38.2682 | 49.329
CO: Total | 0.15431 | 0.0047101 | 2.7035 | 2.8625 | 34.0772 | 1.0401 | 597.018 | 632.1353
NOx: Total | 0.19233 | 0.0092265 | 0.12004 | 0.32159 | 42.4722 | 2.0375 | 26.5085 | 71.0182
PM10: Total | 0.0021683 | 0.0016572 | 0.023406 | 0.027232 | 0.47884 | 0.36597 | 5.1689 | 6.0137
PM2.5: Total | 0.0019322 | 0.00071805 | 0.0093824 | 0.012033 | 0.4267 | 0.15857 | 2.0719 | 2.6572
SOx: Total | 0.0526 | 0.022692 | 0.0012161 | 0.076508 | 11.6157 | 5.0111 | 0.26857 | 16.8954
BC Total | 0.00060232 | 5.8972e-05 | 0.0017385 | 0.0023998 | 0.13301 | 0.013023 | 0.38393 | 0.52996
OC Total | 0.0006944 | 0.0001392 | 0.0032861 | 0.0041197 | 0.15335 | 0.030741 | 0.72569 | 0.90978
VOC: Urban | 0.0029568 | 0.00010939 | 0.1213 | 0.12437 | 0.65296 | 0.024157 | 26.7878 | 27.4649
CO: Urban | 0.014355 | 0.00087999 | 1.8924 | 1.9077 | 3.1701 | 0.19433 | 417.9126 | 421.2771
NOx: Urban | 0.017141 | 0.0020936 | 0.084027 | 0.10326 | 3.7852 | 0.46233 | 18.5559 | 22.8035
PM10: Urban | 7.1119e-05 | 0.00024591 | 0.016384 | 0.016701 | 0.015706 | 0.054305 | 3.6182 | 3.6882
PM2.5: Urban | 6.3064e-05 | 0.00018222 | 0.0065677 | 0.006813 | 0.013927 | 0.04024 | 1.4504 | 1.5045
SOx: Urban | 0.001196 | 0.0079608 | 0.0008513 | 0.010008 | 0.26411 | 1.758 | 0.188 | 2.2101
BC: Urban | 1.2225e-05 | 1.1503e-05 | 0.001217 | 0.0012407 | 0.0026997 | 0.0025403 | 0.26875 | 0.27399
OC: Urban | 1.9927e-05 | 3.0486e-05 | 0.0023003 | 0.0023507 | 0.0044004 | 0.0067323 | 0.50798 | 0.51911
LNGV: Dedicated, NA NG
| Btu/mile or Gallon/mile or g/mile |  |  |  | Btu/mmBtu or Gallon/mmBtu or g/mmBtu
Item | Feedstock | Fuel | Vehicle Operation | Total | Feedstock | Fuel | Vehicle Operation | Total
Total Energy | 327.5757 | 559.1636 | 4528.3145 | 5415.0538 | 72339.4342 | 123481.6261 | 1000000 | 1195821.0603
Fossil Fuels | 325.3076 | 555.1162 | 4528.3145 | 5408.7382 | 71838.551 | 122587.8156 | 1000000 | 1194426.3666
Coal | 4.7484 | 8.4749 | 0 | 13.2233 | 1048.5983 | 1871.5295 | 0 | 2920.1278
Natural Gas | 302.5316 | 519.9672 | 4528.3145 | 5350.8133 | 66808.8833 | 114825.7707 | 1000000 | 1181634.654
Petroleum | 18.0275 | 26.6741 | 0 | 44.7016 | 3981.0693 | 5890.5155 | 0 | 9871.5848
Water Consumption | 0.013884 | 0.0036165 | 0 | 0.017501 | 3.0661 | 0.79864 | 0 | 3.8647
CO2 (w/ C in VOC & CO) | 20.5239 | 32.4129 | 269.9189 | 322.8557 | 4532.3406 | 7157.8348 | 59606.9192 | 71297.0946
CH4 | 0.74259 | 0.6454 | 0.08641 | 1.4744 | 163.989 | 142.5258 | 19.0821 | 325.5969
N2O | 0.00059831 | 0.00018041 | 0.0076166 | 0.0083953 | 0.13213 | 0.039841 | 1.682 | 1.854
GHGs | 42.9602 | 51.8228 | 274.5296 | 369.3126 | 9487.0237 | 11444.1659 | 60625.1123 | 81556.3019
VOC: Total | 0.030823 | 0.0047667 | 0.17329 | 0.20888 | 6.8067 | 1.0526 | 38.2682 | 46.1276
CO: Total | 0.062025 | 0.029291 | 2.7035 | 2.7948 | 13.6971 | 6.4684 | 597.018 | 617.1835
NOx: Total | 0.083172 | 0.048699 | 0.12004 | 0.25191 | 18.367 | 10.7543 | 26.5085 | 55.6298
PM10: Total | 0.0019355 | 0.0025212 | 0.023406 | 0.027863 | 0.42743 | 0.55677 | 5.1689 | 6.1531
PM2.5: Total | 0.0017281 | 0.0023666 | 0.0093824 | 0.013477 | 0.38162 | 0.52262 | 2.0719 | 2.9762
SOx: Total | 0.051068 | 0.0092143 | 0 | 0.060282 | 11.2774 | 2.0348 | 0 | 13.3122
BC Total | 0.00056 | 0.00016834 | 0.0017385 | 0.0024669 | 0.12367 | 0.037176 | 0.38393 | 0.54477
OC Total | 0.00061371 | 0.0014932 | 0.0032861 | 0.005393 | 0.13553 | 0.32974 | 0.72569 | 1.191
VOC: Urban | 0 | 0.00026921 | 0.1213 | 0.12157 | 0 | 0.05945 | 26.7878 | 26.8472
CO: Urban | 0 | 0.0025528 | 1.8924 | 1.895 | 0 | 0.56374 | 417.9126 | 418.4763
NOx: Urban | 0 | 0.0045871 | 0.084027 | 0.088614 | 0 | 1.013 | 18.5559 | 19.5689
PM10: Urban | 0 | 0.00025596 | 0.016384 | 0.01664 | 0 | 0.056524 | 3.6182 | 3.6747
PM2.5: Urban | 0 | 0.00024365 | 0.0065677 | 0.0068113 | 0 | 0.053807 | 1.4504 | 1.5042
SOx: Urban | 0 | 0.001089 | 0 | 0.001089 | 0 | 0.24048 | 0 | 0.24048
BC: Urban | 0 | 1.3781e-05 | 0.001217 | 0.0012308 | 0 | 0.0030432 | 0.26875 | 0.27179
OC: Urban | 0 | 0.00014797 | 0.0023003 | 0.0024483 | 0 | 0.032676 | 0.50798 | 0.54066
LPGV: Dedicated, Crude and NG Mix
| Btu/mile or Gallon/mile or g/mile |  |  |  | Btu/mmBtu or Gallon/mmBtu or g/mmBtu
Item | Feedstock | Fuel | Vehicle Operation | Total | Feedstock | Fuel | Vehicle Operation | Total
Total Energy | 294.6944 | 337.0959 | 4301.8988 | 4933.6891 | 68503.341 | 78359.7931 | 1000000 | 1146863.1341
Fossil Fuels | 288.55 | 328.683 | 4301.8988 | 4919.1318 | 67075.0316 | 76404.1691 | 1000000 | 1143479.2007
Coal | 12.5526 | 17.5632 | 0 | 30.1158 | 2917.9177 | 4082.6595 | 0 | 7000.5772
Natural Gas | 249.5353 | 222.3636 | 3011.3291 | 3483.2281 | 58005.8621 | 51689.6384 | 700000 | 809695.5004
Petroleum | 26.4621 | 88.7562 | 1290.5696 | 1405.7879 | 6151.2519 | 20631.8712 | 300000 | 326783.1231
Water Consumption | 0.030427 | 0.014988 | 0 | 0.045415 | 7.073 | 3.4841 | 0 | 10.557
CO2 (w/ C in VOC & CO) | 20.042 | 25.1288 | 292.7697 | 337.9405 | 4658.8686 | 5841.333 | 68055.9241 | 78556.1257
CH4 | 0.59237 | 0.07931 | 0.008641 | 0.68032 | 137.6993 | 18.436 | 2.0086 | 158.144
N2O | 0.0004952 | 0.00032133 | 0.0076166 | 0.0084331 | 0.11511 | 0.074694 | 1.7705 | 1.9603
GHGs | 37.9443 | 27.5933 | 295.0473 | 360.5849 | 8820.353 | 6414.2081 | 68585.3717 | 83819.9328
VOC: Total | 0.024661 | 0.025241 | 0.20457 | 0.25448 | 5.7326 | 5.8675 | 47.5543 | 59.1543
CO: Total | 0.050252 | 0.019785 | 2.7035 | 2.7735 | 11.6814 | 4.5991 | 628.44 | 644.7205
NOx: Total | 0.076158 | 0.036836 | 0.12004 | 0.23303 | 17.7034 | 8.5628 | 27.9037 | 54.1698
PM10: Total | 0.0024057 | 0.0030358 | 0.023406 | 0.028848 | 0.55922 | 0.70569 | 5.4409 | 6.7058
PM2.5: Total | 0.0020905 | 0.0025558 | 0.0093824 | 0.014029 | 0.48596 | 0.59411 | 2.181 | 3.2611
SOx: Total | 0.041523 | 0.043457 | 0 | 0.084981 | 9.6523 | 10.1019 | 0 | 19.7542
BC Total | 0.00055881 | 0.00027547 | 0.0017385 | 0.0025728 | 0.1299 | 0.064035 | 0.40413 | 0.59807
OC Total | 0.00075394 | 0.0007352 | 0.0032861 | 0.0047753 | 0.17526 | 0.1709 | 0.76388 | 1.11
VOC: Urban | 0.0011217 | 0.0053987 | 0.1432 | 0.14972 | 0.26075 | 1.255 | 33.288 | 34.8037
CO: Urban | 0.0013767 | 0.004039 | 1.8924 | 1.8979 | 0.32003 | 0.93889 | 439.908 | 441.1669
NOx: Urban | 0.0023201 | 0.0062636 | 0.084027 | 0.092611 | 0.53932 | 1.456 | 19.5326 | 21.5279
PM10: Urban | 9.9141e-05 | 0.0012498 | 0.016384 | 0.017733 | 0.023046 | 0.29051 | 3.8086 | 4.1222
PM2.5: Urban | 8.4035e-05 | 0.00108 | 0.0065677 | 0.0077318 | 0.019534 | 0.25106 | 1.5267 | 1.7973
SOx: Urban | 0.001772 | 0.0048964 | 0 | 0.0066684 | 0.41191 | 1.1382 | 0 | 1.5501
BC: Urban | 1.3089e-05 | 8.5811e-05 | 0.001217 | 0.0013159 | 0.0030427 | 0.019947 | 0.28289 | 0.30588
OC: Urban | 2.4534e-05 | 0.00013252 | 0.0023003 | 0.0024574 | 0.005703 | 0.030805 | 0.53472 | 0.57123
MeOH FFV: M85, NA NG
| Btu/mile or Gallon/mile or g/mile |  |  |  | Btu/mmBtu or Gallon/mmBtu or g/mmBtu
Item | Feedstock | Fuel | Vehicle Operation | Total | Feedstock | Fuel | Vehicle Operation | Total
Total Energy | 302.5585 | 1633.0479 | 4301.8988 | 6237.5051 | 70331.3817 | 379610.9467 | 1000000 | 1449942.3285
Fossil Fuels | 296.9243 | 1573.2428 | 4301.8988 | 6172.0659 | 69021.6875 | 365708.9231 | 1000000 | 1434730.6105
Coal | 11.5275 | 125.2592 | 0 | 136.7867 | 2679.6271 | 29117.187 | 0 | 31796.8141
Natural Gas | 260.3129 | 1331.1202 | 3168.1874 | 4759.6205 | 60511.1648 | 309426.1952 | 736462.5583 | 1106399.9183
Petroleum | 25.0839 | 116.8634 | 1133.7114 | 1275.6587 | 5830.8955 | 27165.5409 | 263537.4417 | 296533.8782
Water Consumption | 0.027996 | 0.0424 | 0 | 0.070397 | 6.5079 | 9.8562 | 0 | 16.3641
CO2 (w/ C in VOC & CO) | 20.2564 | 61.4367 | 315.8217 | 397.5147 | 4708.7022 | 14281.2945 | 73414.4903 | 92404.487
CH4 | 0.6177 | 0.25439 | 0.008641 | 0.88073 | 143.5871 | 59.1347 | 2.0086 | 204.7304
N2O | 0.00082492 | 0.00051544 | 0.0076166 | 0.008957 | 0.19176 | 0.11982 | 1.7705 | 2.0821
GHGs | 39.0059 | 69.205 | 318.0993 | 426.3102 | 9067.1299 | 16087.0878 | 73943.9379 | 99098.1556
VOC: Total | 0.026009 | 0.080325 | 0.22325 | 0.32958 | 6.0459 | 18.6719 | 51.8954 | 76.6133
CO: Total | 0.055702 | 0.029597 | 2.7035 | 2.7888 | 12.9482 | 6.8801 | 628.44 | 648.2682
NOx: Total | 0.081522 | 0.054084 | 0.12004 | 0.25564 | 18.9502 | 12.5721 | 27.9037 | 59.4261
PM10: Total | 0.0023276 | 0.0077956 | 0.023406 | 0.033529 | 0.54105 | 1.8121 | 5.4409 | 7.7941
PM2.5: Total | 0.0020285 | 0.0059488 | 0.0093824 | 0.01736 | 0.47154 | 1.3828 | 2.181 | 4.0354
SOx: Total | 0.04227 | 0.049656 | 0.0005506 | 0.092476 | 9.8258 | 11.5428 | 0.12799 | 21.4966
BC Total | 0.00055395 | 0.00022793 | 0.0017385 | 0.0025204 | 0.12877 | 0.052984 | 0.40413 | 0.58588
OC Total | 0.00073072 | 0.00032728 | 0.0032861 | 0.0043441 | 0.16986 | 0.076079 | 0.76388 | 1.0098
VOC: Urban | 0.0011548 | 0.046013 | 0.15627 | 0.20344 | 0.26844 | 10.6959 | 36.3268 | 47.2912
CO: Urban | 0.0020211 | 0.0050857 | 1.8924 | 1.8995 | 0.4698 | 1.1822 | 439.908 | 441.56
NOx: Urban | 0.0030072 | 0.010053 | 0.084027 | 0.097088 | 0.69904 | 2.337 | 19.5326 | 22.5686
PM10: Urban | 9.216e-05 | 0.0017386 | 0.016384 | 0.018215 | 0.021423 | 0.40415 | 3.8086 | 4.2342
PM2.5: Urban | 7.8271e-05 | 0.0014739 | 0.0065677 | 0.0081198 | 0.018194 | 0.3426 | 1.5267 | 1.8875
SOx: Urban | 0.0016593 | 0.013434 | 0.00038542 | 0.015479 | 0.3857 | 3.1229 | 0.089592 | 3.5982
BC: Urban | 1.2452e-05 | 0.00010382 | 0.001217 | 0.0013332 | 0.0028946 | 0.024133 | 0.28289 | 0.30992
OC: Urban | 2.2865e-05 | 0.00014731 | 0.0023003 | 0.0024705 | 0.0053151 | 0.034243 | 0.53472 | 0.57428
Dedi. MeOH Vehicle: M90, NA NG
| Btu/mile or Gallon/mile or g/mile |  |  |  | Btu/mmBtu or Gallon/mmBtu or g/mmBtu
Item | Feedstock | Fuel | Vehicle Operation | Total | Feedstock | Fuel | Vehicle Operation | Total
Total Energy | 286.9366 | 1613.7925 | 4020.4661 | 5921.1952 | 71368.9858 | 401394.3643 | 1000000 | 1472763.3501
Fossil Fuels | 282.6406 | 1553.1797 | 4020.4661 | 5856.2865 | 70300.4538 | 386318.3213 | 1000000 | 1456618.7751
Coal | 8.8192 | 126.9735 | 0 | 135.7927 | 2193.5714 | 31581.7932 | 0 | 33775.3646
Natural Gas | 252.6818 | 1334.1911 | 3281.1879 | 4868.0609 | 62848.8843 | 331849.8622 | 816121.2659 | 1210820.0125
Petroleum | 21.1396 | 92.0151 | 739.2782 | 852.4329 | 5257.998 | 22886.6659 | 183878.7341 | 212023.398
Water Consumption | 0.021948 | 0.039008 | 0 | 0.060955 | 5.459 | 9.7023 | 0 | 15.1613
CO2 (w/ C in VOC & CO) | 18.8024 | 58.1011 | 293.672 | 370.5755 | 4676.668 | 14451.3283 | 73044.2775 | 92172.2738
CH4 | 0.60486 | 0.24712 | 0.008641 | 0.86062 | 150.446 | 61.4654 | 2.1493 | 214.0607
N2O | 0.00082033 | 0.00043968 | 0.0076166 | 0.0088766 | 0.20404 | 0.10936 | 1.8945 | 2.2079
GHGs | 37.1657 | 65.6312 | 295.9497 | 398.7465 | 9244.1185 | 16324.2705 | 73610.7865 | 99179.1755
VOC: Total | 0.025465 | 0.072707 | 0.22325 | 0.32142 | 6.3339 | 18.0842 | 55.5281 | 79.9463
CO: Total | 0.05452 | 0.027394 | 2.7035 | 2.7854 | 13.5607 | 6.8138 | 672.4308 | 692.8052
NOx: Total | 0.077282 | 0.05027 | 0.12004 | 0.24759 | 19.2222 | 12.5036 | 29.8569 | 61.5827
PM10: Total | 0.0020349 | 0.0074127 | 0.023406 | 0.032854 | 0.50614 | 1.8437 | 5.8218 | 8.1716
PM2.5: Total | 0.0017844 | 0.005601 | 0.0093824 | 0.016768 | 0.44383 | 1.3931 | 2.3337 | 4.1706
SOx: Total | 0.04112 | 0.049105 | 0.00035904 | 0.090584 | 10.2276 | 12.2137 | 0.089302 | 22.5306
BC Total | 0.00051037 | 0.00016211 | 0.0017385 | 0.002411 | 0.12694 | 0.040321 | 0.43242 | 0.59969
OC Total | 0.0006406 | 0.00023229 | 0.0032861 | 0.004159 | 0.15933 | 0.057777 | 0.81735 | 1.0345
VOC: Urban | 0.00094156 | 0.040943 | 0.15627 | 0.19816 | 0.23419 | 10.1836 | 38.8697 | 49.2875
CO: Urban | 0.0019748 | 0.0041677 | 1.8924 | 1.8986 | 0.4912 | 1.0366 | 470.7016 | 472.2294
NOx: Urban | 0.0027824 | 0.0086644 | 0.084027 | 0.095474 | 0.69205 | 2.1551 | 20.8998 | 23.747
PM10: Urban | 7.1818e-05 | 0.0014171 | 0.016384 | 0.017873 | 0.017863 | 0.35247 | 4.0752 | 4.4456
PM2.5: Urban | 6.1071e-05 | 0.0011924 | 0.0065677 | 0.0078212 | 0.01519 | 0.29659 | 1.6336 | 1.9453
SOx: Urban | 0.0013413 | 0.013118 | 0.00025133 | 0.01471 | 0.33362 | 3.2627 | 0.062511 | 3.6588
BC: Urban | 1.0186e-05 | 6.8971e-05 | 0.001217 | 0.0012961 | 0.0025335 | 0.017155 | 0.3027 | 0.32238
OC: Urban | 1.7668e-05 | 0.00010422 | 0.0023003 | 0.0024222 | 0.0043944 | 0.025922 | 0.57215 | 0.60246
EtOH FFV: E85, Corn
| Btu/mile or Gallon/mile or g/mile |  |  |  | Btu/mmBtu or Gallon/mmBtu or g/mmBtu
Item | Feedstock | Fuel | Vehicle Operation | Total | Feedstock | Fuel | Vehicle Operation | Total
Total Energy | -1508.3273 | 4373.6596 | 4301.8988 | 7167.231 | -350618.9622 | 1016681.1872 | 1000000 | 1666062.225
Fossil Fuels | 346.8127 | 1712.8609 | 1005.1961 | 3064.8698 | 80618.5277 | 398163.9305 | 233663.3566 | 712445.8148
Coal | 3.8702 | 244.2819 | 0 | 248.1521 | 899.6412 | 56784.6766 | 0 | 57684.3178
Natural Gas | 223.4196 | 1354.0623 | 0 | 1577.4819 | 51935.1135 | 314759.2137 | 0 | 366694.3272
Petroleum | 119.523 | 114.5167 | 1005.1961 | 1239.2358 | 27783.773 | 26620.0402 | 233663.3566 | 288067.1698
Water Consumption | 1.0426 | 0.16502 | 0 | 1.2076 | 242.3649 | 38.3592 | 0 | 280.7241
CO2 (w/ C in VOC & CO) | -197.0412 | 115.6091 | 324.2204 | 242.7883 | -45803.3012 | 26873.9649 | 75366.8082 | 56437.4719
CH4 | 0.12861 | 0.32568 | 0.008641 | 0.46293 | 29.8956 | 75.7072 | 2.0086 | 107.6114
N2O | 0.10829 | 0.0028827 | 0.0076166 | 0.11879 | 25.1723 | 0.6701 | 1.7705 | 27.613
GHGs | -164.4864 | 126.1435 | 326.498 | 288.1552 | -38235.7647 | 29322.7572 | 75896.2558 | 66983.2482
VOC: Total | 0.013086 | 0.20774 | 0.22325 | 0.44408 | 3.0418 | 48.2912 | 51.8954 | 103.2285
CO: Total | 0.068143 | 0.083651 | 2.7035 | 2.8553 | 15.8401 | 19.445 | 628.44 | 663.7252
NOx: Total | 0.19092 | 0.15627 | 0.12004 | 0.46722 | 44.3799 | 36.3253 | 27.9037 | 108.6088
PM10: Total | 0.0095691 | 0.047223 | 0.023406 | 0.080198 | 2.2244 | 10.9771 | 5.4409 | 18.6424
PM2.5: Total | 0.0078577 | 0.014037 | 0.0093824 | 0.031278 | 1.8266 | 3.2631 | 2.181 | 7.2706
SOx: Total | 0.16066 | 0.12558 | 0.0006353 | 0.28688 | 37.3474 | 29.1916 | 0.14768 | 66.6867
BC Total | 0.0013358 | 0.001107 | 0.0017385 | 0.0041813 | 0.31051 | 0.25732 | 0.40413 | 0.97196
OC Total | 0.001308 | 0.0028947 | 0.0032861 | 0.0074888 | 0.30405 | 0.67288 | 0.76388 | 1.7408
VOC: Urban | 0.0011491 | 0.060179 | 0.15627 | 0.2176 | 0.26712 | 13.9891 | 36.3268 | 50.583
CO: Urban | 0.0011761 | 0.0073436 | 1.8924 | 1.901 | 0.27338 | 1.7071 | 439.908 | 441.8884
NOx: Urban | 0.0030414 | 0.013755 | 0.084027 | 0.10082 | 0.707 | 3.1975 | 19.5326 | 23.4371
PM10: Urban | 0.00021976 | 0.0013124 | 0.016384 | 0.017916 | 0.051083 | 0.30507 | 3.8086 | 4.1648
PM2.5: Urban | 0.00018341 | 0.0011082 | 0.0065677 | 0.0078593 | 0.042634 | 0.25761 | 1.5267 | 1.8269
SOx: Urban | 0.0023046 | 0.011287 | 0.00044471 | 0.014037 | 0.53573 | 2.6238 | 0.10338 | 3.2629
BC: Urban | 2.3385e-05 | 0.00011639 | 0.001217 | 0.0013568 | 0.0054361 | 0.027056 | 0.28289 | 0.31538
OC: Urban | 5.4221e-05 | 0.00022526 | 0.0023003 | 0.0025798 | 0.012604 | 0.052363 | 0.53472 | 0.59968
BtOH FFV: BtOH100, Corn
| Btu/mile or Gallon/mile or g/mile |  |  |  | Btu/mmBtu or Gallon/mmBtu or g/mmBtu
Item | Feedstock | Fuel | Vehicle Operation | Total | Feedstock | Fuel | Vehicle Operation | Total
Total Energy | 467.6092 | 2537.1713 | 4301.8988 | 7306.6793 | 108698.3377 | 589779.3965 | 1000000 | 1698477.7342
Fossil Fuels | 458.7125 | 2399.0907 | 0 | 2857.8032 | 106630.2398 | 557681.8144 | 0 | 664312.0542
Coal | 18.6611 | 91.0129 | 0 | 109.674 | 4337.8711 | 21156.4489 | 0 | 25494.32
Natural Gas | 294.1468 | 2258.485 | 0 | 2552.6318 | 68376.0391 | 524997.2337 | 0 | 593373.2729
Petroleum | 145.9046 | 49.5929 | 0 | 195.4975 | 33916.3296 | 11528.1318 | 0 | 45444.4613
Water Consumption | 1.7183 | 0.026516 | 0 | 1.7448 | 399.4219 | 6.1639 | 0 | 405.5857
CO2 (w/ C in VOC & CO) | -278.5427 | 147.7927 | 314.0615 | 183.3115 | -64748.778 | 34355.2329 | 73005.3139 | 42611.7688
CH4 | 0.076378 | 0.46891 | 0.008641 | 0.55392 | 17.7546 | 108.9996 | 2.0086 | 128.7628
N2O | 0.13249 | 0.0041821 | 0.0076166 | 0.14428 | 30.7971 | 0.97215 | 1.7705 | 33.5398
GHGs | -241.1425 | 162.9681 | 316.3391 | 238.1647 | -56054.897 | 37882.839 | 73534.7615 | 55362.7035
VOC: Total | 0.036899 | 0.20991 | 0.22325 | 0.47006 | 8.5775 | 48.7952 | 51.8954 | 109.2681
CO: Total | 0.087722 | 0.12106 | 2.7035 | 2.9123 | 20.3914 | 28.1413 | 628.44 | 676.9727
NOx: Total | 0.20741 | 0.19365 | 0.12004 | 0.52109 | 48.2125 | 45.0151 | 27.9037 | 121.1313
PM10: Total | 0.011149 | 0.047438 | 0.023406 | 0.081993 | 2.5916 | 11.0273 | 5.4409 | 19.0598
PM2.5: Total | 0.0091412 | 0.015654 | 0.0093824 | 0.034177 | 2.1249 | 3.6388 | 2.181 | 7.9447
SOx: Total | 0.18264 | 0.047502 | 0 | 0.23014 | 42.4558 | 11.0422 | 0 | 53.4979
BC Total | 0.001948 | 0.001572 | 0.0017385 | 0.0052585 | 0.45283 | 0.36541 | 0.40413 | 1.2224
OC Total | 0.0014957 | 0.0039129 | 0.0032861 | 0.0086947 | 0.34768 | 0.90957 | 0.76388 | 2.0211
VOC: Urban | 0.00077898 | 0.058521 | 0.15627 | 0.21557 | 0.18108 | 13.6034 | 36.3268 | 50.1113
CO: Urban | 0.0013412 | 0.0075804 | 1.8924 | 1.9014 | 0.31177 | 1.7621 | 439.908 | 441.9819
NOx: Urban | 0.0031674 | 0.012755 | 0.084027 | 0.099949 | 0.73628 | 2.9649 | 19.5326 | 23.2337
PM10: Urban | 0.00022953 | 0.00042006 | 0.016384 | 0.017034 | 0.053355 | 0.097644 | 3.8086 | 3.9596
PM2.5: Urban | 0.00018954 | 0.00032951 | 0.0065677 | 0.0070868 | 0.044061 | 0.076596 | 1.5267 | 1.6474
SOx: Urban | 0.0024752 | 0.0088877 | 0 | 0.011363 | 0.57537 | 2.066 | 0 | 2.6414
BC: Urban | 2.2196e-05 | 3.0391e-05 | 0.001217 | 0.0012696 | 0.0051595 | 0.0070645 | 0.28289 | 0.29512
OC: Urban | 5.3427e-05 | 9.4822e-05 | 0.0023003 | 0.0024485 | 0.01242 | 0.022042 | 0.53472 | 0.56918
Dedi. EtOH Vehicle: E85, Corn
| Btu/mile or Gallon/mile or g/mile |  |  |  | Btu/mmBtu or Gallon/mmBtu or g/mmBtu
Item | Feedstock | Fuel | Vehicle Operation | Total | Feedstock | Fuel | Vehicle Operation | Total
Total Energy | -1409.6517 | 4087.5323 | 4020.4661 | 6698.3468 | -350618.9622 | 1016681.1872 | 1000000 | 1666062.225
Fossil Fuels | 324.1241 | 1600.8046 | 939.4356 | 2864.3643 | 80618.5277 | 398163.9305 | 233663.3566 | 712445.8148
Coal | 3.617 | 228.3009 | 0 | 231.9178 | 899.6412 | 56784.6766 | 0 | 57684.3178
Natural Gas | 208.8034 | 1265.4788 | 0 | 1474.2821 | 51935.1135 | 314759.2137 | 0 | 366694.3272
Petroleum | 111.7037 | 107.025 | 939.4356 | 1158.1643 | 27783.773 | 26620.0402 | 233663.3566 | 288067.1698
Water Consumption | 0.97442 | 0.15422 | 0 | 1.1286 | 242.3649 | 38.3592 | 0 | 280.7241
CO2 (w/ C in VOC & CO) | -184.1506 | 108.0459 | 303.0081 | 226.9034 | -45803.3012 | 26873.9649 | 75366.4215 | 56437.0852
CH4 | 0.12019 | 0.30438 | 0.008641 | 0.43321 | 29.8956 | 75.7072 | 2.1493 | 107.752
N2O | 0.1012 | 0.0026941 | 0.0076166 | 0.11152 | 25.1723 | 0.6701 | 1.8945 | 27.7369
GHGs | -153.7256 | 117.8912 | 305.2858 | 269.4513 | -38235.7647 | 29322.7572 | 75932.9305 | 67019.9229
VOC: Total | 0.012229 | 0.19415 | 0.22325 | 0.42963 | 3.0418 | 48.2912 | 55.5281 | 106.8612
CO: Total | 0.063685 | 0.078178 | 2.7035 | 2.8453 | 15.8401 | 19.445 | 672.4308 | 707.716
NOx: Total | 0.17843 | 0.14604 | 0.12004 | 0.44451 | 44.3799 | 36.3253 | 29.8569 | 110.5621
PM10: Total | 0.0089431 | 0.044133 | 0.023406 | 0.076482 | 2.2244 | 10.9771 | 5.8218 | 19.0233
PM2.5: Total | 0.0073436 | 0.013119 | 0.0093824 | 0.029845 | 1.8266 | 3.2631 | 2.3337 | 7.4233
SOx: Total | 0.15015 | 0.11736 | 0.00059374 | 0.26811 | 37.3474 | 29.1916 | 0.14768 | 66.6867
BC Total | 0.0012484 | 0.0010346 | 0.0017385 | 0.0040215 | 0.31051 | 0.25732 | 0.43242 | 1.0003
OC Total | 0.0012224 | 0.0027053 | 0.0032861 | 0.0072139 | 0.30405 | 0.67288 | 0.81735 | 1.7943
VOC: Urban | 0.001074 | 0.056243 | 0.15627 | 0.21359 | 0.26712 | 13.9891 | 38.8697 | 53.1259
CO: Urban | 0.0010991 | 0.0068632 | 1.8924 | 1.9004 | 0.27338 | 1.7071 | 470.7016 | 472.682
NOx: Urban | 0.0028425 | 0.012856 | 0.084027 | 0.099725 | 0.707 | 3.1975 | 20.8998 | 24.8044
PM10: Urban | 0.00020538 | 0.0012265 | 0.016384 | 0.017816 | 0.051083 | 0.30507 | 4.0752 | 4.4314
PM2.5: Urban | 0.00017141 | 0.0010357 | 0.0065677 | 0.0077748 | 0.042634 | 0.25761 | 1.6336 | 1.9338
SOx: Urban | 0.0021539 | 0.010549 | 0.00041562 | 0.013118 | 0.53573 | 2.6238 | 0.10338 | 3.2629
BC: Urban | 2.1856e-05 | 0.00010878 | 0.001217 | 0.0013476 | 0.0054361 | 0.027056 | 0.3027 | 0.33519
OC: Urban | 5.0674e-05 | 0.00021052 | 0.0023003 | 0.0025615 | 0.012604 | 0.052363 | 0.57215 | 0.63711
SI Vehicle: Soybean-based RG100
| Btu/mile or Gallon/mile or g/mile |  |  |  | Btu/mmBtu or Gallon/mmBtu or g/mmBtu
Item | Feedstock | Fuel | Vehicle Operation | Total | Feedstock | Fuel | Vehicle Operation | Total
Total Energy | 216.1431 | 1635.4486 | 4301.8988 | 6153.4905 | 50243.6565 | 380169.0054 | 1000000 | 1430412.6619
Fossil Fuels | 210.0455 | 307.9496 | 0 | 517.9951 | 48826.2334 | 71584.5789 | 0 | 120410.8124
Coal | 12.7417 | 98.9979 | 0 | 111.7396 | 2961.888 | 23012.5988 | 0 | 25974.4867
Natural Gas | 64.2582 | 160.3695 | 0 | 224.6277 | 14937.1736 | 37278.7678 | 0 | 52215.9413
Petroleum | 133.0456 | 48.5823 | 0 | 181.6278 | 30927.1719 | 11293.2123 | 0 | 42220.3843
Water Consumption | 2.8025 | 0.020363 | 0 | 2.8229 | 651.455 | 4.7335 | 0 | 656.1884
CO2 (w/ C in VOC & CO) | -307.532 | 24.3518 | 323.2742 | 40.094 | -71487.509 | 5660.7075 | 75146.8692 | 9320.0677
CH4 | 0.02766 | 0.050321 | 0.008641 | 0.086622 | 6.4297 | 11.6975 | 2.0086 | 20.1358
N2O | 0.10087 | 0.0004427 | 0.0076166 | 0.10893 | 23.4468 | 0.10291 | 1.7705 | 25.3203
GHGs | -279.9728 | 25.9788 | 325.5519 | 71.5578 | -65081.2051 | 6038.9032 | 75676.3169 | 16634.015
VOC: Total | 0.010684 | 0.07717 | 0.23889 | 0.32674 | 2.4835 | 17.9385 | 55.5314 | 75.9535
CO: Total | 0.069708 | 0.67793 | 2.7035 | 3.4511 | 16.204 | 157.5876 | 628.44 | 802.2316
NOx: Total | 0.094687 | 1.0968 | 0.12004 | 1.3116 | 22.0105 | 254.9655 | 27.9037 | 304.8796
PM10: Total | 0.0061717 | 0.0029621 | 0.023406 | 0.03254 | 1.4346 | 0.68855 | 5.4409 | 7.5641
PM2.5: Total | 0.0053781 | 0.0019338 | 0.0093824 | 0.016694 | 1.2502 | 0.44951 | 2.181 | 3.8807
SOx: Total | 0.072722 | 0.043414 | 0 | 0.11614 | 16.9045 | 10.0918 | 0 | 26.9963
BC Total | 0.0027798 | 0.0002335 | 0.0017385 | 0.0047519 | 0.64619 | 0.054278 | 0.40413 | 1.1046
OC Total | 0.0010845 | 0.00078042 | 0.0032861 | 0.005151 | 0.25209 | 0.18141 | 0.76388 | 1.1974
VOC: Urban | 0.00061551 | 0.0014626 | 0.16722 | 0.1693 | 0.14308 | 0.34 | 38.872 | 39.3551
CO: Urban | 0.00055997 | 0.0017221 | 1.8924 | 1.8947 | 0.13017 | 0.40032 | 439.908 | 440.4385
NOx: Urban | 0.0012663 | 0.005347 | 0.084027 | 0.09064 | 0.29436 | 1.2429 | 19.5326 | 21.0699
PM10: Urban | 0.00013205 | 0.00028068 | 0.016384 | 0.016797 | 0.030696 | 0.065246 | 3.8086 | 3.9046
PM2.5: Urban | 0.00010768 | 0.00022439 | 0.0065677 | 0.0068998 | 0.025031 | 0.052162 | 1.5267 | 1.6039
SOx: Urban | 0.001455 | 0.0046826 | 0 | 0.0061377 | 0.33823 | 1.0885 | 0 | 1.4267
BC: Urban | 1.2032e-05 | 1.8908e-05 | 0.001217 | 0.0012479 | 0.002797 | 0.0043954 | 0.28289 | 0.29009
OC: Urban | 2.3232e-05 | 7.5279e-05 | 0.0023003 | 0.0023988 | 0.0054003 | 0.017499 | 0.53472 | 0.55762
SI Vehicle: Forest Residue-based Pyrolysis RG100
| Btu/mile or Gallon/mile or g/mile |  |  |  | Btu/mmBtu or Gallon/mmBtu or g/mmBtu
Item | Feedstock | Fuel | Vehicle Operation | Total | Feedstock | Fuel | Vehicle Operation | Total
Total Energy | 161.178 | 3904.2493 | 4301.8988 | 8367.3261 | 37466.7098 | 907564.2017 | 1000000 | 1945030.9115
Fossil Fuels | 160.3824 | 1329.4544 | 0 | 1489.8368 | 37281.7748 | 309038.9772 | 0 | 346320.7521
Coal | 1.6277 | 172.2096 | 0 | 173.8372 | 378.3647 | 40031.0589 | 0 | 40409.4236
Natural Gas | 16.8238 | 1042.4345 | 0 | 1059.2583 | 3910.785 | 242319.62 | 0 | 246230.4051
Petroleum | 141.9309 | 114.8104 | 0 | 256.7413 | 32992.6251 | 26688.2983 | 0 | 59680.9234
Water Consumption | 0.0031486 | 0.051863 | 0 | 0.055012 | 0.73192 | 12.0558 | 0 | 12.7877
CO2 (w/ C in VOC & CO) | -310.8895 | 89.1416 | 323.2742 | 101.5263 | -72267.9713 | 20721.4456 | 75146.8692 | 23600.3435
CH4 | 0.016851 | 0.25231 | 0.008641 | 0.2778 | 3.9172 | 58.6509 | 2.0086 | 64.5767
N2O | 0.00014593 | 0.0016957 | 0.0076166 | 0.0094583 | 0.033921 | 0.39418 | 1.7705 | 2.1986
GHGs | -310.3453 | 97.1602 | 325.5519 | 112.3668 | -72141.4664 | 22585.4292 | 75676.3169 | 26120.2797
VOC: Total | 0.0058842 | 0.022252 | 0.23889 | 0.26703 | 1.3678 | 5.1727 | 55.5314 | 62.072
CO: Total | 0.024593 | 0.045768 | 2.7035 | 2.7738 | 5.7169 | 10.6389 | 628.44 | 644.7958
NOx: Total | 0.053054 | 0.083911 | 0.12004 | 0.257 | 12.3327 | 19.5057 | 27.9037 | 59.742
PM10: Total | 0.0033185 | 0.0074169 | 0.023406 | 0.034142 | 0.77139 | 1.7241 | 5.4409 | 7.9364
PM2.5: Total | 0.0029144 | 0.0051702 | 0.0093824 | 0.017467 | 0.67747 | 1.2018 | 2.181 | 4.0603
SOx: Total | 0.0014209 | 0.058478 | 0 | 0.059899 | 0.3303 | 13.5936 | 0 | 13.9239
BC Total | 0.0019357 | 0.000451 | 0.0017385 | 0.0041252 | 0.44996 | 0.10484 | 0.40413 | 0.95893
OC Total | 0.00061327 | 0.0011024 | 0.0032861 | 0.0050018 | 0.14256 | 0.25625 | 0.76388 | 1.1627
VOC: Urban | 0 | 0.0044686 | 0.16722 | 0.17169 | 0 | 1.0388 | 38.872 | 39.9107
CO: Urban | 0 | 0.0073971 | 1.8924 | 1.8998 | 0 | 1.7195 | 439.908 | 441.6275
NOx: Urban | 0 | 0.013739 | 0.084027 | 0.097766 | 0 | 3.1937 | 19.5326 | 22.7263
PM10: Urban | 0 | 0.0015843 | 0.016384 | 0.017969 | 0 | 0.36828 | 3.8086 | 4.1769
PM2.5: Urban | 0 | 0.0013042 | 0.0065677 | 0.0078719 | 0 | 0.30316 | 1.5267 | 1.8299
SOx: Urban | 0 | 0.017795 | 0 | 0.017795 | 0 | 4.1365 | 0 | 4.1365
BC: Urban | 0 | 0.00013103 | 0.001217 | 0.001348 | 0 | 0.030458 | 0.28289 | 0.31335
OC: Urban | 0 | 0.00022429 | 0.0023003 | 0.0025246 | 0 | 0.052138 | 0.53472 | 0.58686
SI Vehicle: Blended feedstock-based RG100 via Indirect Liquefaction (IDL)
| Btu/mile or Gallon/mile or g/mile |  |  |  | Btu/mmBtu or Gallon/mmBtu or g/mmBtu
Item | Feedstock | Fuel | Vehicle Operation | Total | Feedstock | Fuel | Vehicle Operation | Total
Total Energy | 633.4776 | 5800.3911 | 4301.8988 | 10735.7674 | 147255.3438 | 1348332.7639 | 1000000 | 2495588.1076
Fossil Fuels | 584.1108 | 160.9869 | 0 | 745.0977 | 135779.7691 | 37422.2927 | 0 | 173202.0618
Coal | 103.361 | 23.4009 | 0 | 126.7619 | 24026.832 | 5439.6789 | 0 | 29466.5108
Natural Gas | 130.5622 | 105.9289 | 0 | 236.4911 | 30349.9014 | 24623.7494 | 0 | 54973.6508
Petroleum | 350.1876 | 31.6571 | 0 | 381.8447 | 81403.0358 | 7358.8644 | 0 | 88761.9002
Water Consumption | 0.029629 | 0.11155 | 0 | 0.14118 | 6.8875 | 25.9309 | 0 | 32.8183
CO2 (w/ C in VOC & CO) | -268.0043 | 10.6487 | 313.861 | 56.5055 | -62299.0618 | 2475.3508 | 72958.7224 | 13135.0114
CH4 | 0.070428 | 0.033178 | 0.008641 | 0.11225 | 16.3713 | 7.7125 | 2.0086 | 26.0925
N2O | 0.00060474 | 0.0078026 | 0.0076166 | 0.016024 | 0.14058 | 1.8138 | 1.7705 | 3.7249
GHGs | -265.7312 | 13.7118 | 316.1387 | 64.1193 | -61770.6686 | 3187.3749 | 73488.17 | 14904.8762
VOC: Total | 0.012091 | 0.012638 | 0.23889 | 0.26362 | 2.8107 | 2.9378 | 55.5314 | 61.2799
CO: Total | 0.1377 | 0.09553 | 2.7035 | 2.9367 | 32.0102 | 22.2065 | 628.44 | 682.6567
NOx: Total | 0.38575 | 0.5372 | 0.12004 | 1.043 | 89.6687 | 124.8742 | 27.9037 | 242.4466
PM10: Total | 0.015322 | 0.12017 | 0.023406 | 0.1589 | 3.5616 | 27.9344 | 5.4409 | 36.9369
PM2.5: Total | 0.01356 | 0.086242 | 0.0093824 | 0.10918 | 3.1522 | 20.0474 | 2.181 | 25.3805
SOx: Total | 0.030312 | 0.027633 | 0.00206 | 0.060005 | 7.0461 | 6.4234 | 0.47887 | 13.9484
BC Total | 0.0096644 | 0.0045394 | 0.0017385 | 0.015942 | 2.2465 | 1.0552 | 0.40413 | 3.7059
OC Total | 0.0026423 | 0.0094471 | 0.0032861 | 0.015376 | 0.61421 | 2.196 | 0.76388 | 3.5741
VOC: Urban | 0 | 0.00028199 | 0.16722 | 0.16751 | 0 | 0.065551 | 38.872 | 38.9375
CO: Urban | 0 | 0.00094818 | 1.8924 | 1.8934 | 0 | 0.22041 | 439.908 | 440.1284
NOx: Urban | 0 | 0.0025794 | 0.084027 | 0.086607 | 0 | 0.59959 | 19.5326 | 20.1322
PM10: Urban | 0 | 0.0001337 | 0.016384 | 0.016518 | 0 | 0.03108 | 3.8086 | 3.8397
PM2.5: Urban | 0 | 0.00010247 | 0.0065677 | 0.0066702 | 0 | 0.02382 | 1.5267 | 1.5505
SOx: Urban | 0 | 0.0020514 | 0.001442 | 0.0034934 | 0 | 0.47686 | 0.33521 | 0.81206
BC: Urban | 0 | 9.1424e-06 | 0.001217 | 0.0012261 | 0 | 0.0021252 | 0.28289 | 0.28502
OC: Urban | 0 | 3.4601e-05 | 0.0023003 | 0.0023349 | 0 | 0.0080431 | 0.53472 | 0.54276
SI Vehicle: Blended feedstock-based RG100 via Ex Situ Catalytic Fast Pyrolysis (CFP)
| Btu/mile or Gallon/mile or g/mile |  |  |  | Btu/mmBtu or Gallon/mmBtu or g/mmBtu
Item | Feedstock | Fuel | Vehicle Operation | Total | Feedstock | Fuel | Vehicle Operation | Total
Total Energy | 2106.9748 | 1690.5327 | 4301.8988 | 8099.4063 | 489777.8648 | 392973.6138 | 1000000 | 1882751.4786
Fossil Fuels | 2026.8209 | -43.6499 | 0 | 1983.1711 | 471145.6584 | -10146.6493 | 0 | 460999.0091
Coal | 167.8862 | -38.8043 | 0 | 129.0818 | 39026.0685 | -9020.2843 | 0 | 30005.7842
Natural Gas | 1490.5628 | -13.2708 | 0 | 1477.292 | 346489.5119 | -3084.8652 | 0 | 343404.6467
Petroleum | 368.3719 | 8.4253 | 0 | 376.7972 | 85630.078 | 1958.5002 | 0 | 87588.5782
Water Consumption | 0.050501 | 0.033643 | 0 | 0.084144 | 11.7393 | 7.8204 | 0 | 19.5597
CO2 (w/ C in VOC & CO) | -206.8618 | -4.0379 | 342.9318 | 132.0321 | -48086.1572 | -938.6373 | 79716.385 | 30691.5904
CH4 | 0.81063 | -0.0050099 | 0.008641 | 0.81426 | 188.4358 | -1.1646 | 2.0086 | 189.2799
N2O | 0.003308 | 0.0027441 | 0.0076166 | 0.013669 | 0.76896 | 0.63788 | 1.7705 | 3.1774
GHGs | -181.6662 | -3.461 | 345.2094 | 160.0822 | -42229.3092 | -804.5374 | 80245.8326 | 37211.9859
VOC: Total | 0.18561 | 0 | 0.23889 | 0.4245 | 43.1462 | 0 | 55.5314 | 98.6776
CO: Total | 0.9796 | 0 | 2.7035 | 3.6831 | 227.713 | 0 | 628.44 | 856.153
NOx: Total | 1.3274 | 0 | 0.12004 | 1.4475 | 308.567 | 0 | 27.9037 | 336.4707
PM10: Total | 0.024335 | 0 | 0.023406 | 0.047741 | 5.6568 | 0 | 5.4409 | 11.0977
PM2.5: Total | 0.021471 | 0 | 0.0093824 | 0.030853 | 4.9911 | 0 | 2.181 | 7.1721
SOx: Total | 0.081605 | 0 | 0.0021644 | 0.08377 | 18.9696 | 0 | 0.50312 | 19.4727
BC Total | 0.0091726 | 0 | 0.0010808 | 0.010253 | 2.1322 | 0 | 0.25125 | 2.3835
OC Total | 0.0065268 | 0 | 0.0024639 | 0.0089907 | 1.5172 | 0 | 0.57274 | 2.0899
VOC: Urban | 0.0018661 | 0.0093079 | 0.16722 | 0.1784 | 0.43378 | 2.1637 | 38.872 | 41.4694
CO: Urban | 0.0058666 | -0.00034205 | 1.8924 | 1.898 | 1.3637 | -0.079511 | 439.908 | 441.1922
NOx: Urban | 0.0096583 | -0.000885 | 0.084027 | 0.0928 | 2.2451 | -0.20572 | 19.5326 | 21.572
PM10: Urban | 0.00067345 | -0.00010956 | 0.016384 | 0.016948 | 0.15655 | -0.025469 | 3.8086 | 3.9397
PM2.5: Urban | 0.00051604 | -7.9629e-05 | 0.0065677 | 0.0070041 | 0.11996 | -0.01851 | 1.5267 | 1.6281
SOx: Urban | 0.016185 | -0.0037071 | 0.0015151 | 0.013993 | 3.7624 | -0.86174 | 0.35218 | 3.2528
BC: Urban | 4.4321e-05 | -4.6871e-06 | 0.0019754 | 0.0020151 | 0.010303 | -0.0010896 | 0.4592 | 0.46842
OC: Urban | 9.0397e-05 | -8.1595e-06 | 0.0013322 | 0.0014144 | 0.021013 | -0.0018967 | 0.30967 | 0.32879
High Octane Fuel Vehicle: HOF E10
| Btu/mile or Gallon/mile or g/mile |  |  |  | Btu/mmBtu or Gallon/mmBtu or g/mmBtu
Item | Feedstock | Fuel | Vehicle Operation | Total | Feedstock | Fuel | Vehicle Operation | Total
Total Energy | 247.4768 | 1008.9115 | 4097.0465 | 5353.4347 | 60403.7144 | 246253.3644 | 1000000 | 1306657.0788
Fossil Fuels | 233.0561 | 934.6583 | 3376.6034 | 4544.3178 | 56883.9299 | 228129.7697 | 824155.5147 | 1109169.2143
Coal | 29.2274 | 36.1737 | 0 | 65.4011 | 7133.7821 | 8829.2064 | 0 | 15962.9885
Natural Gas | 158.4902 | 748.9981 | 0 | 907.4883 | 38684.0207 | 182814.1586 | 0 | 221498.1792
Petroleum | 45.3384 | 149.4865 | 3376.6034 | 3571.4284 | 11066.1272 | 36486.4047 | 824155.5147 | 871708.0466
Water Consumption | 0.066027 | 0.13316 | 0 | 0.19918 | 16.1156 | 32.5007 | 0 | 48.6164
CO2 (w/ C in VOC & CO) | -0.074738 | 64.8593 | 314.2669 | 379.0514 | -18.2419 | 15830.7375 | 76705.7227 | 92518.2183
CH4 | 0.32667 | 0.17968 | 0.008641 | 0.51499 | 79.7327 | 43.857 | 2.1091 | 125.6988
N2O | 0.00031869 | 0.0094656 | 0.0076166 | 0.017401 | 0.077786 | 2.3103 | 1.859 | 4.2472
GHGs | 9.8098 | 72.7582 | 316.5445 | 399.1125 | 2394.3512 | 17758.6871 | 77261.6426 | 97414.6809
VOC: Total | 0.013786 | 0.1117 | 0.23889 | 0.36438 | 3.3649 | 27.2641 | 58.308 | 88.937
CO: Total | 0.029684 | 0.041104 | 2.7035 | 2.7743 | 7.2452 | 10.0325 | 659.862 | 677.1397
NOx: Total | 0.066969 | 0.076556 | 0.12004 | 0.26356 | 16.3457 | 18.6857 | 29.2988 | 64.3302
PM10: Total | 0.0035196 | 0.0092752 | 0.023406 | 0.036201 | 0.85907 | 2.2639 | 5.7129 | 8.8359
PM2.5: Total | 0.0029649 | 0.0065386 | 0.0093824 | 0.018886 | 0.72367 | 1.5959 | 2.29 | 4.6097
SOx: Total | 0.0249 | 0.041983 | 0.0019628 | 0.068846 | 6.0776 | 10.2471 | 0.47907 | 16.8038
BC Total | 0.00059345 | 0.00080165 | 0.0017385 | 0.0031336 | 0.13795 | 0.18635 | 0.40413 | 0.72843
OC Total | 0.0010886 | 0.0012305 | 0.0032861 | 0.0056052 | 0.25304 | 0.28604 | 0.76388 | 1.303
VOC: Urban | 0.0023837 | 0.064064 | 0.16722 | 0.23367 | 0.5818 | 15.6366 | 40.8156 | 57.034
CO: Urban | 0.0011084 | 0.010586 | 1.8924 | 1.9041 | 0.27054 | 2.5839 | 461.9034 | 464.7578
NOx: Urban | 0.0031117 | 0.017531 | 0.084027 | 0.10467 | 0.75949 | 4.2789 | 20.5092 | 25.5475
PM10: Urban | 0.00022139 | 0.0034121 | 0.016384 | 0.020018 | 0.054037 | 0.83282 | 3.9991 | 4.8859
PM2.5: Urban | 0.00018731 | 0.0029755 | 0.0065677 | 0.0097306 | 0.045717 | 0.72627 | 1.603 | 2.375
SOx: Urban | 0.0035334 | 0.0069509 | 0.0013739 | 0.011858 | 0.86242 | 1.6966 | 0.33535 | 2.8943
BC: Urban | 2.5397e-05 | 0.00037461 | 0.001217 | 0.001617 | 0.0059038 | 0.087081 | 0.28289 | 0.37588
OC: Urban | 5.6336e-05 | 0.00047487 | 0.0023003 | 0.0028315 | 0.013096 | 0.11039 | 0.53472 | 0.6582
High Octane Fuel Vehicle: HOF E25
| Btu/mile or Gallon/mile or g/mile |  |  |  | Btu/mmBtu or Gallon/mmBtu or g/mmBtu
Item | Feedstock | Fuel | Vehicle Operation | Total | Feedstock | Fuel | Vehicle Operation | Total
Total Energy | 215.6952 | 1232.9346 | 4097.0465 | 5545.6763 | 52646.51 | 300932.5489 | 1000000 | 1353579.0589
Fossil Fuels | 203.1264 | 1051.7858 | 3376.6034 | 4631.5157 | 49578.7455 | 256718.0604 | 824155.5147 | 1130452.3206
Coal | 25.474 | 64.844 | 0 | 90.318 | 6217.643 | 15827.0106 | 0 | 22044.6536
Natural Gas | 138.1365 | 877.1198 | 0 | 1015.2563 | 33716.1166 | 214085.8768 | 0 | 247801.9935
Petroleum | 39.516 | 109.822 | 3376.6034 | 3525.9414 | 9644.9859 | 26805.173 | 824155.5147 | 860605.6736
Water Consumption | 0.057547 | 0.2888 | 0 | 0.34635 | 14.046 | 70.4894 | 0 | 84.5354
CO2 (w/ C in VOC & CO) | -36.2059 | 76.9287 | 313.4108 | 354.1336 | -8837.0794 | 18776.6258 | 76496.7639 | 86436.3103
CH4 | 0.28472 | 0.20787 | 0.008641 | 0.50122 | 69.4932 | 50.7355 | 2.1091 | 122.3378
N2O | 0.00027777 | 0.02446 | 0.0076166 | 0.032354 | 0.067796 | 5.9702 | 1.859 | 7.897
GHGs | -27.5908 | 89.6466 | 315.6884 | 377.7442 | -6734.3179 | 21880.7882 | 77052.6839 | 92199.1542
VOC: Total | 0.012016 | 0.12615 | 0.23889 | 0.37705 | 2.9328 | 30.79 | 58.308 | 92.0308
CO: Total | 0.025872 | 0.055711 | 2.7035 | 2.7851 | 6.3147 | 13.5978 | 659.862 | 679.7745
NOx: Total | 0.058369 | 0.11298 | 0.12004 | 0.29139 | 14.2465 | 27.5754 | 29.2988 | 71.1208
PM10: Total | 0.0030676 | 0.015891 | 0.023406 | 0.042365 | 0.74874 | 3.8787 | 5.7129 | 10.3404
PM2.5: Total | 0.0025841 | 0.0084975 | 0.0093824 | 0.020464 | 0.63073 | 2.0741 | 2.29 | 4.9948
SOx: Total | 0.021703 | 0.076493 | 0.0019628 | 0.10016 | 5.2971 | 18.6703 | 0.47907 | 24.4465
BC Total | 0.00051723 | 0.00099675 | 0.0017385 | 0.0032525 | 0.12023 | 0.2317 | 0.40413 | 0.75607
OC Total | 0.00094878 | 0.0015974 | 0.0032861 | 0.0058323 | 0.22055 | 0.37131 | 0.76388 | 1.3557
VOC: Urban | 0.0020775 | 0.062682 | 0.16722 | 0.23198 | 0.50708 | 15.2993 | 40.8156 | 56.622
CO: Urban | 0.00096606 | 0.0097944 | 1.8924 | 1.9032 | 0.23579 | 2.3906 | 461.9034 | 464.5298
NOx: Urban | 0.0027121 | 0.016666 | 0.084027 | 0.1034 | 0.66195 | 4.0677 | 20.5092 | 25.2388
PM10: Urban | 0.00019296 | 0.0029502 | 0.016384 | 0.019528 | 0.047097 | 0.72009 | 3.9991 | 4.7662
PM2.5: Urban | 0.00016325 | 0.0025706 | 0.0065677 | 0.0093015 | 0.039846 | 0.62743 | 1.603 | 2.2703
SOx: Urban | 0.0030796 | 0.007411 | 0.0013739 | 0.011865 | 0.75167 | 1.8089 | 0.33535 | 2.8959
BC: Urban | 2.2136e-05 | 0.00032207 | 0.001217 | 0.0015612 | 0.0051456 | 0.074867 | 0.28289 | 0.36291
OC: Urban | 4.9101e-05 | 0.00042329 | 0.0023003 | 0.0027727 | 0.011414 | 0.098396 | 0.53472 | 0.64453
High Octane Fuel Vehicle: HOF E40
| Btu/mile or Gallon/mile or g/mile |  |  |  | Btu/mmBtu or Gallon/mmBtu or g/mmBtu
Item | Feedstock | Fuel | Vehicle Operation | Total | Feedstock | Fuel | Vehicle Operation | Total
Total Energy | 183.8498 | 1529.9809 | 4097.0465 | 5810.8772 | 44873.7512 | 373435.0948 | 1000000 | 1418308.8461
Fossil Fuels | 173.1367 | 1228.9705 | 2877.3029 | 4279.4102 | 42258.9131 | 299964.9951 | 702287.1111 | 1044511.0194
Coal | 21.713 | 97.9676 | 0 | 119.6806 | 5299.6669 | 23911.7665 | 0 | 29211.4334
Natural Gas | 117.742 | 1018.5928 | 0 | 1136.3347 | 28738.2512 | 248616.3557 | 0 | 277354.6069
Petroleum | 33.6818 | 112.4101 | 2877.3029 | 3023.3949 | 8220.9951 | 27436.8728 | 702287.1111 | 737944.979
Water Consumption | 0.049051 | 0.46274 | 0 | 0.51179 | 11.9723 | 112.9442 | 0 | 124.9164
CO2 (w/ C in VOC & CO) | -76.2401 | 92.3801 | 312.4551 | 328.5951 | -18608.5574 | 22547.9738 | 76263.5016 | 80202.9181
CH4 | 0.24268 | 0.23904 | 0.008641 | 0.49036 | 59.2332 | 58.3443 | 2.1091 | 119.6866
N2O | 0.00023676 | 0.041212 | 0.0076166 | 0.049065 | 0.057787 | 10.0589 | 1.859 | 11.9758
GHGs | -68.897 | 110.4724 | 314.7327 | 356.3082 | -16816.2487 | 26963.9176 | 76819.4216 | 86967.0905
VOC: Total | 0.010242 | 0.14295 | 0.23889 | 0.39209 | 2.4998 | 34.8919 | 58.308 | 95.6997
CO: Total | 0.022052 | 0.07245 | 2.7035 | 2.798 | 5.3824 | 17.6835 | 659.862 | 682.9279
NOx: Total | 0.049751 | 0.15423 | 0.12004 | 0.32402 | 12.1431 | 37.6438 | 29.2988 | 79.0858
PM10: Total | 0.0026147 | 0.023449 | 0.023406 | 0.04947 | 0.6382 | 5.7233 | 5.7129 | 12.0745
PM2.5: Total | 0.0022026 | 0.010815 | 0.0093824 | 0.0224 | 0.53761 | 2.6397 | 2.29 | 5.4673
SOx: Total | 0.018498 | 0.11548 | 0.0019628 | 0.13594 | 4.5151 | 28.1865 | 0.47907 | 33.1806
BC Total | 0.00044087 | 0.0012283 | 0.0017385 | 0.0034077 | 0.10248 | 0.28552 | 0.40413 | 0.79213
OC Total | 0.0008087 | 0.0020242 | 0.0032861 | 0.006119 | 0.18799 | 0.47053 | 0.76388 | 1.4224
VOC: Urban | 0.0017708 | 0.061669 | 0.16722 | 0.23066 | 0.43222 | 15.0522 | 40.8156 | 56.3
CO: Urban | 0.00082343 | 0.0092358 | 1.8924 | 1.9025 | 0.20098 | 2.2542 | 461.9034 | 464.3586
NOx: Urban | 0.0023116 | 0.016157 | 0.084027 | 0.1025 | 0.56422 | 3.9435 | 20.5092 | 25.0169
PM10: Urban | 0.00016447 | 0.0025582 | 0.016384 | 0.019107 | 0.040144 | 0.6244 | 3.9991 | 4.6636
PM2.5: Urban | 0.00013915 | 0.0022185 | 0.0065677 | 0.0089254 | 0.033963 | 0.5415 | 1.603 | 2.1785
SOx: Urban | 0.0026249 | 0.0081891 | 0.0013739 | 0.012188 | 0.64069 | 1.9988 | 0.33535 | 2.9748
BC: Urban | 1.8868e-05 | 0.00027409 | 0.001217 | 0.0015099 | 0.0043859 | 0.063714 | 0.28289 | 0.35099
OC: Urban | 4.1852e-05 | 0.00037883 | 0.0023003 | 0.002721 | 0.0097286 | 0.088062 | 0.53472 | 0.63251
G.H2 ICE Vehicle, Central Plants, NA NG
| Btu/mile or Gallon/mile or g/mile |  |  |  | Btu/mmBtu or Gallon/mmBtu or g/mmBtu
Item | Feedstock | Fuel | Vehicle Operation | Total | Feedstock | Fuel | Vehicle Operation | Total
Total Energy | 218.5262 | 1878.331 | 3584.9156 | 5681.7728 | 60957.1258 | 523954.0284 | 1000000 | 1584911.1541
Fossil Fuels | 217.0098 | 1675.308 | 3584.9156 | 5477.2335 | 60534.1439 | 467321.4685 | 1000000 | 1527855.6124
Coal | 3.1746 | 425.4728 | 0 | 428.6474 | 885.5425 | 118684.1854 | 0 | 119569.7279
Natural Gas | 202.1761 | 1229.4787 | 3584.9156 | 5016.5704 | 56396.3366 | 342958.8899 | 1000000 | 1399355.2265
Petroleum | 11.6591 | 20.3566 | 0 | 32.0157 | 3252.2648 | 5678.3932 | 0 | 8930.658
Water Consumption | 0.0089997 | 0.17342 | 0 | 0.18242 | 2.5104 | 48.3763 | 0 | 50.8867
CO2 (w/ C in VOC & CO) | 13.6356 | 330.5202 | 0.93358 | 345.0894 | 3803.5934 | 92197.4962 | 260.4178 | 96261.5074
CH4 | 0.4926 | 0.36174 | 0.0008641 | 0.8552 | 137.4093 | 100.9057 | 0.24104 | 238.556
N2O | 0.00068845 | 0.0023911 | 0.0076166 | 0.010696 | 0.19204 | 0.66698 | 2.1246 | 2.9836
GHGs | 28.596 | 342.006 | 2.9779 | 373.58 | 7976.762 | 95401.4184 | 830.6748 | 104208.8552
VOC: Total | 0.020734 | 0.023413 | 0.026923 | 0.071069 | 5.7835 | 6.5309 | 7.51 | 19.8245
CO: Total | 0.044362 | 0.038895 | 0.5407 | 0.62395 | 12.3747 | 10.8496 | 150.8256 | 174.0498
NOx: Total | 0.058805 | 0.076648 | 0.12004 | 0.25549 | 16.4035 | 21.3807 | 33.4844 | 71.2686
PM10: Total | 0.0012607 | 0.017177 | 0.018541 | 0.036978 | 0.35166 | 4.7914 | 5.1718 | 10.3149
PM2.5: Total | 0.0011254 | 0.012217 | 0.0050782 | 0.018421 | 0.31393 | 3.408 | 1.4166 | 5.1385
SOx: Total | 0.033047 | 0.12996 | 0 | 0.16301 | 9.2183 | 36.2517 | 0 | 45.47
BC Total | 0.00036358 | 0.0012624 | 0.00076578 | 0.0023917 | 0.10142 | 0.35213 | 0.21361 | 0.66716
OC Total | 0.00040005 | 0.0029529 | 0.0010687 | 0.0044216 | 0.11159 | 0.82371 | 0.2981 | 1.2334
VOC: Urban | 0.00045962 | 0.0023371 | 0.018846 | 0.021643 | 0.12821 | 0.65193 | 5.257 | 6.0371
CO: Urban | 0.0016015 | 0.0038172 | 0.37849 | 0.38391 | 0.44672 | 1.0648 | 105.5779 | 107.0894
NOx: Urban | 0.0020024 | 0.012192 | 0.084027 | 0.098221 | 0.55855 | 3.4008 | 23.4391 | 27.3985
PM10: Urban | 2.8575e-05 | 0.0033114 | 0.012978 | 0.016318 | 0.0079708 | 0.92371 | 3.6203 | 4.552
PM2.5: Urban | 2.4455e-05 | 0.0029488 | 0.0035548 | 0.006528 | 0.0068217 | 0.82255 | 0.99159 | 1.821
SOx: Urban | 0.00063221 | 0.040492 | 0 | 0.041125 | 0.17635 | 11.2952 | 0 | 11.4715
BC: Urban | 5.0358e-06 | 0.00025938 | 0.00053604 | 0.00080046 | 0.0014047 | 0.072354 | 0.14953 | 0.22329
OC: Urban | 6.7228e-06 | 0.00067315 | 0.00074806 | 0.0014279 | 0.0018753 | 0.18777 | 0.20867 | 0.39832
L.H2 ICE Vehicle, Central Plants, NA NG
| Btu/mile or Gallon/mile or g/mile |  |  |  | Btu/mmBtu or Gallon/mmBtu or g/mmBtu
Item | Feedstock | Fuel | Vehicle Operation | Total | Feedstock | Fuel | Vehicle Operation | Total
Total Energy | 220.6147 | 3715.7296 | 3584.9156 | 7521.26 | 61539.7236 | 1036490.109 | 1000000 | 2098029.8326
Fossil Fuels | 219.0839 | 3161.5843 | 3584.9156 | 6965.5838 | 61112.6991 | 881913.166 | 1000000 | 1943025.8651
Coal | 3.2049 | 1161.3134 | 0 | 1164.5183 | 894.0061 | 323944.4074 | 0 | 324838.4135
Natural Gas | 204.1084 | 1936.1982 | 3584.9156 | 5725.2222 | 56935.3447 | 540095.8808 | 1000000 | 1597031.2255
Petroleum | 11.7705 | 64.0728 | 0 | 75.8433 | 3283.3484 | 17872.8777 | 0 | 21156.2261
Water Consumption | 0.0090857 | 0.33696 | 0 | 0.34605 | 2.5344 | 93.9944 | 0 | 96.5288
CO2 (w/ C in VOC & CO) | 13.7659 | 449.8621 | 0.93358 | 464.5615 | 3839.9462 | 125487.4899 | 260.4178 | 129587.8539
CH4 | 0.49731 | 0.59436 | 0.0008641 | 1.0925 | 138.7226 | 165.7952 | 0.24104 | 304.7588
N2O | 0.00069503 | 0.0042291 | 0.0076166 | 0.012541 | 0.19388 | 1.1797 | 2.1246 | 3.4982
GHGs | 28.8693 | 468.8136 | 2.9779 | 500.6609 | 8052.9999 | 130773.9656 | 830.6748 | 139657.6403
VOC: Total | 0.020932 | 0.037166 | 0.026923 | 0.08502 | 5.8388 | 10.3673 | 7.51 | 23.7161
CO: Total | 0.044786 | 0.082577 | 0.5407 | 0.66806 | 12.4929 | 23.0347 | 150.8256 | 186.3532
NOx: Total | 0.059367 | 0.16737 | 0.12004 | 0.34678 | 16.5603 | 46.6881 | 33.4844 | 96.7328
PM10: Total | 0.0012727 | 0.032091 | 0.018541 | 0.051904 | 0.35503 | 8.9516 | 5.1718 | 14.4784
PM2.5: Total | 0.0011362 | 0.018864 | 0.0050782 | 0.025078 | 0.31693 | 5.262 | 1.4166 | 6.9955
SOx: Total | 0.033363 | 0.32894 | 0 | 0.36231 | 9.3064 | 91.7577 | 0 | 101.0641
BC Total | 0.00036705 | 0.001821 | 0.00076578 | 0.0029538 | 0.10239 | 0.50796 | 0.21361 | 0.82396
OC Total | 0.00040388 | 0.0043447 | 0.0010687 | 0.0058173 | 0.11266 | 1.212 | 0.2981 | 1.6227
VOC: Urban | 0.00046402 | 0.0025818 | 0.018846 | 0.021892 | 0.12944 | 0.72017 | 5.257 | 6.1066
CO: Urban | 0.0016168 | 0.013035 | 0.37849 | 0.39314 | 0.45099 | 3.6361 | 105.5779 | 109.665
NOx: Urban | 0.0020215 | 0.032231 | 0.084027 | 0.11828 | 0.56389 | 8.9908 | 23.4391 | 32.9938
PM10: Urban | 2.8848e-05 | 0.0043141 | 0.012978 | 0.017321 | 0.008047 | 1.2034 | 3.6203 | 4.8317
PM2.5: Urban | 2.4689e-05 | 0.0033938 | 0.0035548 | 0.0069732 | 0.0068869 | 0.94668 | 0.99159 | 1.9452
SOx: Urban | 0.00063825 | 0.11021 | 0 | 0.11085 | 0.17804 | 30.7425 | 0 | 30.9205
BC: Urban | 5.0839e-06 | 0.00024707 | 0.00053604 | 0.0007882 | 0.0014181 | 0.06892 | 0.14953 | 0.21987
OC: Urban | 6.787e-06 | 0.00065154 | 0.00074806 | 0.0014064 | 0.0018932 | 0.18175 | 0.20867 | 0.39231
SIDI Vehicle: Gasoline
| Btu/mile or Gallon/mile or g/mile |  |  |  | Btu/mmBtu or Gallon/mmBtu or g/mmBtu
Item | Feedstock | Fuel | Vehicle Operation | Total | Feedstock | Fuel | Vehicle Operation | Total
Total Energy | 212.0606 | 821.0149 | 3740.7815 | 4773.857 | 56688.8485 | 219476.8381 | 1000000 | 1276165.6866
Fossil Fuels | 199.7036 | 749.9215 | 3491.3704 | 4440.9955 | 53385.533 | 200471.8825 | 933326.4524 | 1187183.8678
Coal | 25.0447 | 39.8538 | 0 | 64.8986 | 6695.0501 | 10653.8806 | 0 | 17348.9307
Natural Gas | 135.8088 | 465.1587 | 0 | 600.9675 | 36304.9294 | 124347.9887 | 0 | 160652.9181
Petroleum | 38.8501 | 244.909 | 3491.3704 | 3775.1295 | 10385.5535 | 65470.0131 | 933326.4524 | 1009182.019
Water Consumption | 0.056578 | 0.12866 | 0 | 0.18523 | 15.1245 | 34.393 | 0 | 49.5175
CO2 (w/ C in VOC & CO) | -1.2133 | 55.5664 | 286.9373 | 341.2903 | -324.3476 | 14854.216 | 76705.1703 | 91235.0386
CH4 | 0.27992 | 0.15666 | 0.008641 | 0.44522 | 74.8291 | 41.8802 | 2.3099 | 119.0192
N2O | 0.00027308 | 0.0091442 | 0.0076166 | 0.017034 | 0.073002 | 2.4445 | 2.0361 | 4.5536
GHGs | 7.2566 | 62.6895 | 289.2149 | 359.1611 | 1939.8694 | 16758.4045 | 77314.035 | 96012.3089
VOC: Total | 0.011813 | 0.09878 | 0.23889 | 0.34948 | 3.158 | 26.4063 | 63.8611 | 93.4254
CO: Total | 0.025436 | 0.036537 | 2.7035 | 2.7655 | 6.7996 | 9.7671 | 722.706 | 739.2727
NOx: Total | 0.057385 | 0.070154 | 0.12004 | 0.24758 | 15.3404 | 18.7539 | 32.0892 | 66.1835
PM10: Total | 0.0030159 | 0.0094231 | 0.023406 | 0.035845 | 0.80623 | 2.519 | 6.257 | 9.5823
PM2.5: Total | 0.0025406 | 0.0059997 | 0.0093824 | 0.017923 | 0.67916 | 1.6039 | 2.5081 | 4.7912
SOx: Total | 0.021337 | 0.039432 | 0.0017067 | 0.062476 | 5.7038 | 10.5412 | 0.45625 | 16.7013
BC Total | 0.00050852 | 0.0007546 | 0.0017385 | 0.0030017 | 0.13594 | 0.20172 | 0.46475 | 0.80241
OC Total | 0.00093279 | 0.0011355 | 0.0032861 | 0.0053544 | 0.24936 | 0.30354 | 0.87846 | 1.4314
VOC: Urban | 0.0020425 | 0.057305 | 0.16722 | 0.22657 | 0.54602 | 15.319 | 44.7028 | 60.5678
CO: Urban | 0.00094978 | 0.0092668 | 1.8924 | 1.9027 | 0.2539 | 2.4772 | 505.8942 | 508.6253
NOx: Urban | 0.0026664 | 0.014959 | 0.084027 | 0.10165 | 0.71278 | 3.999 | 22.4624 | 27.1743
PM10: Urban | 0.00018971 | 0.0031245 | 0.016384 | 0.019699 | 0.050713 | 0.83526 | 4.3799 | 5.2659
PM2.5: Urban | 0.0001605 | 0.0027177 | 0.0065677 | 0.0094459 | 0.042906 | 0.7265 | 1.7557 | 2.5251
SOx: Urban | 0.0030277 | 0.0072146 | 0.0011947 | 0.011437 | 0.80938 | 1.9286 | 0.31938 | 3.0574
BC: Urban | 2.1763e-05 | 0.00031288 | 0.001217 | 0.0015516 | 0.0058177 | 0.08364 | 0.32533 | 0.41478
OC: Urban | 4.8274e-05 | 0.00039986 | 0.0023003 | 0.0027484 | 0.012905 | 0.10689 | 0.61492 | 0.73472
SIDI Vehicle: CA Gasoline
| Btu/mile or Gallon/mile or g/mile |  |  |  | Btu/mmBtu or Gallon/mmBtu or g/mmBtu
Item | Feedstock | Fuel | Vehicle Operation | Total | Feedstock | Fuel | Vehicle Operation | Total
Total Energy | 116.856 | 847.2232 | 3740.7815 | 4704.8607 | 31238.3835 | 226482.9263 | 1000000 | 1257721.3098
Fossil Fuels | 111.5566 | 774.1106 | 3491.3704 | 4377.0375 | 29821.7269 | 206938.1871 | 933326.4524 | 1170086.3664
Coal | 11.0948 | 44.2439 | 0 | 55.3387 | 2965.8991 | 11827.4497 | 0 | 14793.3487
Natural Gas | 59.3215 | 540.4846 | 0 | 599.8061 | 15858.053 | 144484.4042 | 0 | 160342.4572
Petroleum | 41.1403 | 189.3821 | 3491.3704 | 3721.8927 | 10997.7748 | 50626.3333 | 933326.4524 | 994950.5605
Water Consumption | 0.054527 | 0.13871 | 0 | 0.19324 | 14.5764 | 37.0801 | 0 | 51.6566
CO2 (w/ C in VOC & CO) | -8.365 | 58.9218 | 286.9373 | 337.4941 | -2236.1505 | 15751.1956 | 76705.1703 | 90220.2153
CH4 | 0.23098 | 0.20056 | 0.008641 | 0.44018 | 61.7475 | 53.6139 | 2.3099 | 117.6713
N2O | 0.00015302 | 0.0092799 | 0.0076166 | 0.01705 | 0.040906 | 2.4807 | 2.0361 | 4.5577
GHGs | -1.3949 | 67.3977 | 289.2149 | 355.2177 | -372.8854 | 18017.0057 | 77314.035 | 94958.1554
VOC: Total | 0.0118 | 0.10268 | 0.23889 | 0.35337 | 3.1543 | 27.448 | 63.8611 | 94.4634
CO: Total | 0.02367 | 0.042818 | 2.7035 | 2.77 | 6.3277 | 11.4462 | 722.706 | 740.4799
NOx: Total | 0.085438 | 0.089528 | 0.12004 | 0.295 | 22.8395 | 23.933 | 32.0892 | 78.8618
PM10: Total | 0.0058425 | 0.01131 | 0.023406 | 0.040558 | 1.5618 | 3.0234 | 6.257 | 10.8422
PM2.5: Total | 0.0052564 | 0.0077664 | 0.0093824 | 0.022405 | 1.4051 | 2.0761 | 2.5081 | 5.9894
SOx: Total | 0.043741 | 0.051695 | 0.0017067 | 0.097142 | 11.6929 | 13.8193 | 0.45625 | 25.9684
BC Total | 0.00092773 | 0.000977 | 0.0017385 | 0.0036433 | 0.248 | 0.26118 | 0.46475 | 0.97393
OC Total | 0.0019893 | 0.0015988 | 0.0032861 | 0.0068742 | 0.53179 | 0.42739 | 0.87846 | 1.8376
VOC: Urban | 0.0023932 | 0.060873 | 0.19594 | 0.2592 | 0.63975 | 16.2729 | 52.3789 | 69.2916
CO: Urban | 0.00094858 | 0.012533 | 2.2174 | 2.2309 | 0.25358 | 3.3505 | 592.7635 | 596.3675
NOx: Urban | 0.0050091 | 0.021103 | 0.098456 | 0.12457 | 1.339 | 5.6414 | 26.3196 | 33.3
PM10: Urban | 0.00040905 | 0.0045476 | 0.019198 | 0.024154 | 0.10935 | 1.2157 | 5.132 | 6.4571
PM2.5: Urban | 0.00036972 | 0.0040759 | 0.0076955 | 0.012141 | 0.098835 | 1.0896 | 2.0572 | 3.2456
SOx: Urban | 0.0038636 | 0.0093066 | 0.0013999 | 0.01457 | 1.0328 | 2.4879 | 0.37422 | 3.895
BC: Urban | 5.5746e-05 | 0.00042605 | 0.0014259 | 0.0019077 | 0.014902 | 0.11389 | 0.38119 | 0.50999
OC: Urban | 0.00013536 | 0.00055064 | 0.0026953 | 0.0033813 | 0.036184 | 0.1472 | 0.72052 | 0.9039
SIDI Vehicle: Low-Level EtOH Blend with Gasoline (E10, Corn)
| Btu/mile or Gallon/mile or g/mile |  |  |  | Btu/mmBtu or Gallon/mmBtu or g/mmBtu
Item | Feedstock | Fuel | Vehicle Operation | Total | Feedstock | Fuel | Vehicle Operation | Total
Total Energy | 212.0606 | 821.0149 | 3740.7815 | 4773.857 | 56688.8485 | 219476.8381 | 1000000 | 1276165.6866
Fossil Fuels | 199.7036 | 749.9215 | 3491.3704 | 4440.9955 | 53385.533 | 200471.8825 | 933326.4524 | 1187183.8678
Coal | 25.0447 | 39.8538 | 0 | 64.8986 | 6695.0501 | 10653.8806 | 0 | 17348.9307
Natural Gas | 135.8088 | 465.1587 | 0 | 600.9675 | 36304.9294 | 124347.9887 | 0 | 160652.9181
Petroleum | 38.8501 | 244.909 | 3491.3704 | 3775.1295 | 10385.5535 | 65470.0131 | 933326.4524 | 1009182.019
Water Consumption | 0.056578 | 0.12866 | 0 | 0.18523 | 15.1245 | 34.393 | 0 | 49.5175
CO2 (w/ C in VOC & CO) | -1.2133 | 55.5664 | 286.9373 | 341.2903 | -324.3476 | 14854.216 | 76705.1703 | 91235.0386
CH4 | 0.27992 | 0.15666 | 0.008641 | 0.44522 | 74.8291 | 41.8802 | 2.3099 | 119.0192
N2O | 0.00027308 | 0.0091442 | 0.0076166 | 0.017034 | 0.073002 | 2.4445 | 2.0361 | 4.5536
GHGs | 7.2566 | 62.6895 | 289.2149 | 359.1611 | 1939.8694 | 16758.4045 | 77314.035 | 96012.3089
VOC: Total | 0.011813 | 0.09878 | 0.23889 | 0.34948 | 3.158 | 26.4063 | 63.8611 | 93.4254
CO: Total | 0.025436 | 0.036537 | 2.7035 | 2.7655 | 6.7996 | 9.7671 | 722.706 | 739.2727
NOx: Total | 0.057385 | 0.070154 | 0.12004 | 0.24758 | 15.3404 | 18.7539 | 32.0892 | 66.1835
PM10: Total | 0.0030159 | 0.0094231 | 0.023406 | 0.035845 | 0.80623 | 2.519 | 6.257 | 9.5823
PM2.5: Total | 0.0025406 | 0.0059997 | 0.0093824 | 0.017923 | 0.67916 | 1.6039 | 2.5081 | 4.7912
SOx: Total | 0.021337 | 0.039432 | 0.0017067 | 0.062476 | 5.7038 | 10.5412 | 0.45625 | 16.7013
BC Total | 0.00050852 | 0.0007546 | 0.0017385 | 0.0030017 | 0.13594 | 0.20172 | 0.46475 | 0.80241
OC Total | 0.00093279 | 0.0011355 | 0.0032861 | 0.0053544 | 0.24936 | 0.30354 | 0.87846 | 1.4314
VOC: Urban | 0.0020425 | 0.057305 | 0.16722 | 0.22657 | 0.54602 | 15.319 | 44.7028 | 60.5678
CO: Urban | 0.00094978 | 0.0092668 | 1.8924 | 1.9027 | 0.2539 | 2.4772 | 505.8942 | 508.6253
NOx: Urban | 0.0026664 | 0.014959 | 0.084027 | 0.10165 | 0.71278 | 3.999 | 22.4624 | 27.1743
PM10: Urban | 0.00018971 | 0.0031245 | 0.016384 | 0.019699 | 0.050713 | 0.83526 | 4.3799 | 5.2659
PM2.5: Urban | 0.0001605 | 0.0027177 | 0.0065677 | 0.0094459 | 0.042906 | 0.7265 | 1.7557 | 2.5251
SOx: Urban | 0.0030277 | 0.0072146 | 0.0011947 | 0.011437 | 0.80938 | 1.9286 | 0.31938 | 3.0574
BC: Urban | 2.1763e-05 | 0.00031288 | 0.001217 | 0.0015516 | 0.0058177 | 0.08364 | 0.32533 | 0.41478
OC: Urban | 4.8274e-05 | 0.00039986 | 0.0023003 | 0.0027484 | 0.012905 | 0.10689 | 0.61492 | 0.73472
SIDI Dedi. MeOH Vehicle: M90, NA NG
| Btu/mile or Gallon/mile or g/mile |  |  |  | Btu/mmBtu or Gallon/mmBtu or g/mmBtu
Item | Feedstock | Fuel | Vehicle Operation | Total | Feedstock | Fuel | Vehicle Operation | Total
Total Energy | 266.9758 | 1501.5286 | 3740.7815 | 5509.286 | 71368.9858 | 401394.3643 | 1000000 | 1472763.3501
Fossil Fuels | 262.9786 | 1445.1324 | 3740.7815 | 5448.8926 | 70300.4538 | 386318.3213 | 1000000 | 1456618.7751
Coal | 8.2057 | 118.1406 | 0 | 126.3463 | 2193.5714 | 31581.7932 | 0 | 33775.3646
Natural Gas | 235.1039 | 1241.3778 | 3052.9314 | 4529.4132 | 62848.8843 | 331849.8622 | 816121.2659 | 1210820.0125
Petroleum | 19.669 | 85.614 | 687.8502 | 793.1332 | 5257.998 | 22886.6659 | 183878.7341 | 212023.398
Water Consumption | 0.020421 | 0.036294 | 0 | 0.056715 | 5.459 | 9.7023 | 0 | 15.1613
CO2 (w/ C in VOC & CO) | 17.4944 | 54.0593 | 273.241 | 344.7947 | 4676.668 | 14451.3283 | 73043.8356 | 92171.8319
CH4 | 0.56279 | 0.22993 | 0.008641 | 0.80136 | 150.446 | 61.4654 | 2.3099 | 214.2213
N2O | 0.00076327 | 0.00040909 | 0.0076166 | 0.008789 | 0.20404 | 0.10936 | 2.0361 | 2.3495
GHGs | 34.5802 | 61.0655 | 275.5187 | 371.1644 | 9244.1185 | 16324.2705 | 73652.7004 | 99221.0894
VOC: Total | 0.023694 | 0.067649 | 0.22325 | 0.31459 | 6.3339 | 18.0842 | 59.6798 | 84.0979
CO: Total | 0.050728 | 0.025489 | 2.7035 | 2.7797 | 13.5607 | 6.8138 | 722.706 | 743.0804
NOx: Total | 0.071906 | 0.046773 | 0.12004 | 0.23872 | 19.2222 | 12.5036 | 32.0892 | 63.815
PM10: Total | 0.0018934 | 0.006897 | 0.023406 | 0.032197 | 0.50614 | 1.8437 | 6.257 | 8.6069
PM2.5: Total | 0.0016603 | 0.0052113 | 0.0093824 | 0.016254 | 0.44383 | 1.3931 | 2.5081 | 4.3451
SOx: Total | 0.038259 | 0.045689 | 0.00033406 | 0.084282 | 10.2276 | 12.2137 | 0.089302 | 22.5306
BC Total | 0.00047486 | 0.00015083 | 0.0017385 | 0.0023642 | 0.12694 | 0.040321 | 0.46475 | 0.63202
OC Total | 0.00059604 | 0.00021613 | 0.0032861 | 0.0040983 | 0.15933 | 0.057777 | 0.87846 | 1.0956
VOC: Urban | 0.00087606 | 0.038095 | 0.15627 | 0.19524 | 0.23419 | 10.1836 | 41.7758 | 52.1936
CO: Urban | 0.0018375 | 0.0038778 | 1.8924 | 1.8982 | 0.4912 | 1.0366 | 505.8942 | 507.422
NOx: Urban | 0.0025888 | 0.0080616 | 0.084027 | 0.094678 | 0.69205 | 2.1551 | 22.4624 | 25.3096
PM10: Urban | 6.6822e-05 | 0.0013185 | 0.016384 | 0.01777 | 0.017863 | 0.35247 | 4.3799 | 4.7503
PM2.5: Urban | 5.6823e-05 | 0.0011095 | 0.0065677 | 0.007734 | 0.01519 | 0.29659 | 1.7557 | 2.0675
SOx: Urban | 0.001248 | 0.012205 | 0.00023384 | 0.013687 | 0.33362 | 3.2627 | 0.062511 | 3.6588
BC: Urban | 9.4771e-06 | 6.4173e-05 | 0.001217 | 0.0012906 | 0.0025335 | 0.017155 | 0.32533 | 0.34502
OC: Urban | 1.6439e-05 | 9.6969e-05 | 0.0023003 | 0.0024137 | 0.0043944 | 0.025922 | 0.61492 | 0.64524
SIDI Dedi. EtOH Vehicle: E85, Corn
| Btu/mile or Gallon/mile or g/mile |  |  |  | Btu/mmBtu or Gallon/mmBtu or g/mmBtu
Item | Feedstock | Fuel | Vehicle Operation | Total | Feedstock | Fuel | Vehicle Operation | Total
Total Energy | -1311.5889 | 3803.1822 | 3740.7815 | 6232.3748 | -350618.9622 | 1016681.1872 | 1000000 | 1666062.225
Fossil Fuels | 301.5763 | 1489.4443 | 874.0836 | 2665.1042 | 80618.5277 | 398163.9305 | 233663.3566 | 712445.8148
Coal | 3.3654 | 212.4191 | 0 | 215.7844 | 899.6412 | 56784.6766 | 0 | 57684.3178
Natural Gas | 194.2779 | 1177.4455 | 0 | 1371.7234 | 51935.1135 | 314759.2137 | 0 | 366694.3272
Petroleum | 103.933 | 99.5798 | 874.0836 | 1077.5964 | 27783.773 | 26620.0402 | 233663.3566 | 288067.1698
Water Consumption | 0.90663 | 0.14349 | 0 | 1.0501 | 242.3649 | 38.3592 | 0 | 280.7241
CO2 (w/ C in VOC & CO) | -171.3401 | 100.5296 | 281.9277 | 211.1172 | -45803.3012 | 26873.9649 | 75365.9796 | 56436.6433
CH4 | 0.11183 | 0.2832 | 0.008641 | 0.40368 | 29.8956 | 75.7072 | 2.3099 | 107.9127
N2O | 0.094164 | 0.0025067 | 0.0076166 | 0.10429 | 25.1723 | 0.6701 | 2.0361 | 27.8785
GHGs | -143.0316 | 109.69 | 284.2053 | 250.8637 | -38235.7647 | 29322.7572 | 75974.8444 | 67061.8368
VOC: Total | 0.011379 | 0.18065 | 0.22325 | 0.41527 | 3.0418 | 48.2912 | 59.6798 | 111.0128
CO: Total | 0.059255 | 0.07274 | 2.7035 | 2.8355 | 15.8401 | 19.445 | 722.706 | 757.9912
NOx: Total | 0.16602 | 0.13588 | 0.12004 | 0.42194 | 44.3799 | 36.3253 | 32.0892 | 112.7944
PM10: Total | 0.0083209 | 0.041063 | 0.023406 | 0.07279 | 2.2244 | 10.9771 | 6.257 | 19.4586
PM2.5: Total | 0.0068328 | 0.012206 | 0.0093824 | 0.028422 | 1.8266 | 3.2631 | 2.5081 | 7.5978
SOx: Total | 0.13971 | 0.1092 | 0.00055244 | 0.24946 | 37.3474 | 29.1916 | 0.14768 | 66.6867
BC Total | 0.0011615 | 0.00096258 | 0.0017385 | 0.0038627 | 0.31051 | 0.25732 | 0.46475 | 1.0326
OC Total | 0.0011374 | 0.0025171 | 0.0032861 | 0.0069406 | 0.30405 | 0.67288 | 0.87846 | 1.8554
VOC: Urban | 0.00099924 | 0.05233 | 0.15627 | 0.2096 | 0.26712 | 13.9891 | 41.7758 | 56.032
CO: Urban | 0.0010227 | 0.0063857 | 1.8924 | 1.8998 | 0.27338 | 1.7071 | 505.8942 | 507.8746
NOx: Urban | 0.0026447 | 0.011961 | 0.084027 | 0.098633 | 0.707 | 3.1975 | 22.4624 | 26.367
PM10: Urban | 0.00019109 | 0.0011412 | 0.016384 | 0.017717 | 0.051083 | 0.30507 | 4.3799 | 4.7361
PM2.5: Urban | 0.00015949 | 0.00096367 | 0.0065677 | 0.0076909 | 0.042634 | 0.25761 | 1.7557 | 2.0559
SOx: Urban | 0.002004 | 0.0098151 | 0.0003867 | 0.012206 | 0.53573 | 2.6238 | 0.10338 | 3.2629
BC: Urban | 2.0335e-05 | 0.00010121 | 0.001217 | 0.0013385 | 0.0054361 | 0.027056 | 0.32533 | 0.35782
OC: Urban | 4.7149e-05 | 0.00019588 | 0.0023003 | 0.0025433 | 0.012604 | 0.052363 | 0.61492 | 0.67989
CIDI Vehicle: Conventional and LS Diesel
| Btu/mile or Gallon/mile or g/mile |  |  |  | Btu/mmBtu or Gallon/mmBtu or g/mmBtu
Item | Feedstock | Fuel | Vehicle Operation | Total | Feedstock | Fuel | Vehicle Operation | Total
Total Energy | 252.4042 | 434.4192 | 3584.9156 | 4271.739 | 70407.2793 | 121179.7461 | 1000000 | 1191587.0254
Fossil Fuels | 237.6963 | 428.0385 | 3584.9156 | 4250.6504 | 66304.5772 | 119399.8673 | 1000000 | 1185704.4445
Coal | 29.8094 | 13.3366 | 0 | 43.146 | 8315.2203 | 3720.2015 | 0 | 12035.4218
Natural Gas | 161.6458 | 284.244 | 0 | 445.8898 | 45090.5491 | 79288.8985 | 0 | 124379.4476
Petroleum | 46.2411 | 130.4578 | 3584.9156 | 3761.6146 | 12898.8079 | 36390.7672 | 1000000 | 1049289.5751
Water Consumption | 0.067341 | 0.016109 | 0 | 0.08345 | 18.7846 | 4.4936 | 0 | 23.2782
CO2 (w/ C in VOC & CO) | 20.7982 | 27.8574 | 283.1817 | 331.8373 | 5801.5756 | 7770.7296 | 78992.5649 | 92564.8701
CH4 | 0.33317 | 0.067069 | 0.10388 | 0.50412 | 92.9373 | 18.7088 | 28.9761 | 140.6222
N2O | 0.00032504 | 0.00049885 | 0.00065032 | 0.0014742 | 0.090668 | 0.13915 | 0.1814 | 0.41123
GHGs | 30.8795 | 30.0017 | 286.4703 | 347.3515 | 8613.7224 | 8368.8685 | 79909.9186 | 96892.5095
VOC: Total | 0.014061 | 0.01339 | 0.12273 | 0.15018 | 3.9222 | 3.7352 | 34.2357 | 41.8931
CO: Total | 0.030275 | 0.015522 | 2.8063 | 2.8521 | 8.4451 | 4.3298 | 782.8029 | 795.5778
NOx: Total | 0.068302 | 0.026806 | 0.13143 | 0.22654 | 19.0527 | 7.4775 | 36.6623 | 63.1926
PM10: Total | 0.0035897 | 0.0028272 | 0.02354 | 0.029957 | 1.0013 | 0.78864 | 6.5665 | 8.3565
PM2.5: Total | 0.0030239 | 0.0023633 | 0.0096971 | 0.015084 | 0.84351 | 0.65924 | 2.705 | 4.2077
SOx: Total | 0.025396 | 0.010396 | 0.0019527 | 0.037745 | 7.0842 | 2.8998 | 0.5447 | 10.5287
BC Total | 0.00060526 | 0.00032994 | 0.0016109 | 0.0025461 | 0.16884 | 0.092036 | 0.44934 | 0.71021
OC Total | 0.0011102 | 0.00048699 | 0.001496 | 0.0030933 | 0.3097 | 0.13584 | 0.41732 | 0.86286
VOC: Urban | 0.0024311 | 0.0076062 | 0.085912 | 0.09595 | 0.67815 | 2.1217 | 23.965 | 26.7649
CO: Urban | 0.0011305 | 0.0053567 | 1.9644 | 1.9709 | 0.31534 | 1.4942 | 547.9621 | 549.7716
NOx: Urban | 0.0031736 | 0.0085798 | 0.092002 | 0.10376 | 0.88527 | 2.3933 | 25.6636 | 28.9422
PM10: Urban | 0.0002258 | 0.0016436 | 0.016478 | 0.018348 | 0.062986 | 0.45847 | 4.5965 | 5.118
PM2.5: Urban | 0.00019103 | 0.001414 | 0.0067879 | 0.008393 | 0.053289 | 0.39443 | 1.8935 | 2.3412
SOx: Urban | 0.0036037 | 0.0035738 | 0.0013669 | 0.0085445 | 1.0052 | 0.99691 | 0.38129 | 2.3834
BC: Urban | 2.5903e-05 | 0.00018335 | 0.0011276 | 0.0013368 | 0.0072256 | 0.051145 | 0.31454 | 0.37291
OC: Urban | 5.7457e-05 | 0.00023386 | 0.0010472 | 0.0013386 | 0.016028 | 0.065235 | 0.29212 | 0.37338
CIDI Vehicle: DME, NA NG
| Btu/mile or Gallon/mile or g/mile |  |  |  | Btu/mmBtu or Gallon/mmBtu or g/mmBtu
Item | Feedstock | Fuel | Vehicle Operation | Total | Feedstock | Fuel | Vehicle Operation | Total
Total Energy | 264.3817 | 1955.3349 | 3584.9156 | 5804.6323 | 73748.3877 | 545434.0173 | 1000000 | 1619182.405
Fossil Fuels | 262.5472 | 1889.246 | 3584.9156 | 5736.7088 | 73236.6472 | 526998.7279 | 1000000 | 1600235.3752
Coal | 3.8408 | 138.4948 | 0 | 142.3355 | 1071.365 | 38632.6465 | 0 | 39704.0115
Natural Gas | 244.6008 | 1718.7987 | 3584.9156 | 5548.3151 | 68230.5612 | 479453.0297 | 1000000 | 1547683.5909
Petroleum | 14.1056 | 31.9525 | 0 | 46.0582 | 3934.7211 | 8913.0518 | 0 | 12847.7728
Water Consumption | 0.010888 | 0.035166 | 0 | 0.046054 | 3.0372 | 9.8094 | 0 | 12.8466
CO2 (w/ C in VOC & CO) | 16.4969 | 81.0855 | 250.079 | 347.6614 | 4601.7406 | 22618.5367 | 69758.6935 | 96978.9708
CH4 | 0.59597 | 0.29282 | 0.20775 | 1.0965 | 166.2433 | 81.6807 | 57.9521 | 305.876
N2O | 0.00083291 | 0.00071394 | 0.00065032 | 0.0021972 | 0.23234 | 0.19915 | 0.1814 | 0.61289
GHGs | 34.5966 | 90.0593 | 256.484 | 381.1399 | 9650.6082 | 25121.7314 | 71545.3288 | 106317.6684
VOC: Total | 0.025084 | 0.02041 | 0.11574 | 0.16123 | 6.9972 | 5.6933 | 32.2849 | 44.9754
CO: Total | 0.053671 | 0.03656 | 2.8063 | 2.8965 | 14.9714 | 10.1982 | 782.8029 | 807.9725
NOx: Total | 0.071145 | 0.061421 | 0.13143 | 0.264 | 19.8456 | 17.1333 | 36.6623 | 73.6412
PM10: Total | 0.0015252 | 0.0037888 | 0.02354 | 0.028854 | 0.42546 | 1.0569 | 6.5665 | 8.0488
PM2.5: Total | 0.0013615 | 0.0021503 | 0.0096971 | 0.013209 | 0.3798 | 0.59982 | 2.705 | 3.6846
SOx: Total | 0.039981 | 0.05409 | 0 | 0.094071 | 11.1527 | 15.0882 | 0 | 26.2409
BC Total | 0.00043987 | 0.00032279 | 0.0016109 | 0.0023735 | 0.1227 | 0.09004 | 0.44934 | 0.66208
OC Total | 0.000484 | 0.00071257 | 0.001496 | 0.0026926 | 0.13501 | 0.19877 | 0.41732 | 0.7511
VOC: Urban | 0.00055607 | 0.003986 | 0.081017 | 0.085559 | 0.15511 | 1.1119 | 22.5995 | 23.8665
CO: Urban | 0.0019375 | 0.0032799 | 1.9644 | 1.9696 | 0.54046 | 0.91493 | 547.9621 | 549.4174
NOx: Urban | 0.0024225 | 0.007052 | 0.092002 | 0.10148 | 0.67576 | 1.9671 | 25.6636 | 28.3065
PM10: Urban | 3.4571e-05 | 0.00049889 | 0.016478 | 0.017012 | 0.0096434 | 0.13916 | 4.5965 | 4.7454
PM2.5: Urban | 2.9587e-05 | 0.00037272 | 0.0067879 | 0.0071903 | 0.0082531 | 0.10397 | 1.8935 | 2.0057
SOx: Urban | 0.00076487 | 0.013343 | 0 | 0.014108 | 0.21336 | 3.722 | 0 | 3.9353
BC: Urban | 6.0925e-06 | 2.7725e-05 | 0.0011276 | 0.0011614 | 0.0016995 | 0.0077337 | 0.31454 | 0.32397
OC: Urban | 8.1335e-06 | 8.503e-05 | 0.0010472 | 0.0011404 | 0.0022688 | 0.023719 | 0.29212 | 0.31811
CIDI Vehicle: FTD100, NA NG
| Btu/mile or Gallon/mile or g/mile |  |  |  | Btu/mmBtu or Gallon/mmBtu or g/mmBtu
Item | Feedstock | Fuel | Vehicle Operation | Total | Feedstock | Fuel | Vehicle Operation | Total
Total Energy | 255.6733 | 2175.3425 | 3584.9156 | 6015.9314 | 71319.1816 | 606804.3798 | 1000000 | 1678123.5615
Fossil Fuels | 253.903 | 2173.4897 | 3584.9156 | 6012.3083 | 70825.3627 | 606287.5475 | 1000000 | 1677112.9102
Coal | 3.7061 | 3.8782 | 0 | 7.5843 | 1033.8092 | 1081.8185 | 0 | 2115.6277
Natural Gas | 236.1263 | 2152.7112 | 3584.9156 | 5973.7532 | 65866.6319 | 600491.4497 | 1000000 | 1666358.0817
Petroleum | 14.0705 | 16.9003 | 0 | 30.9708 | 3924.9215 | 4714.2793 | 0 | 8639.2008
Water Consumption | 0.010837 | 0.1006 | 0 | 0.11144 | 3.0229 | 28.0624 | 0 | 31.0853
CO2 (w/ C in VOC & CO) | 16.0189 | 69.0064 | 273.2477 | 358.273 | 4468.4179 | 19249.0863 | 76221.5234 | 99939.0276
CH4 | 0.5796 | 0.32767 | 0.10388 | 1.0111 | 161.6761 | 91.4019 | 28.9761 | 282.0541
N2O | 0.00046699 | 0.00027906 | 0.00065032 | 0.0013964 | 0.13026 | 0.077843 | 0.1814 | 0.38951
GHGs | 33.5305 | 78.9103 | 276.5364 | 388.9772 | 9353.2217 | 22011.7732 | 77138.8771 | 108503.872
VOC: Total | 0.024057 | 0.021623 | 0.11574 | 0.16142 | 6.7107 | 6.0317 | 32.2849 | 45.0274
CO: Total | 0.04841 | 0.033782 | 2.8063 | 2.8885 | 13.5039 | 9.4233 | 782.8029 | 805.7302
NOx: Total | 0.064916 | 0.048759 | 0.13143 | 0.24511 | 18.108 | 13.6011 | 36.6623 | 68.3714
PM10: Total | 0.0015107 | 0.0059288 | 0.02354 | 0.03098 | 0.4214 | 1.6538 | 6.5665 | 8.6417
PM2.5: Total | 0.0013488 | 0.0056214 | 0.0079131 | 0.014883 | 0.37624 | 1.5681 | 2.2073 | 4.1516
SOx: Total | 0.039858 | 0.023081 | 0 | 0.06294 | 11.1184 | 6.4385 | 0 | 17.5568
BC Total | 0.00043708 | 0.00026983 | 0.0012772 | 0.0019842 | 0.12192 | 0.075269 | 0.35628 | 0.55347
OC Total | 0.000479 | 0.0003409 | 0.0012602 | 0.0020801 | 0.13362 | 0.095093 | 0.35153 | 0.58024
VOC: Urban | 0.00041889 | 0.0033404 | 0.081017 | 0.084776 | 0.11685 | 0.93178 | 22.5995 | 23.6481
CO: Urban | 0.0012128 | 0.0015596 | 1.9644 | 1.9672 | 0.33831 | 0.43505 | 547.9621 | 548.7354
NOx: Urban | 0.0015656 | 0.0026813 | 0.092002 | 0.096249 | 0.43673 | 0.74794 | 25.6636 | 26.8483
PM10: Urban | 3.2904e-05 | 0.00054927 | 0.016478 | 0.01706 | 0.0091784 | 0.15322 | 4.5965 | 4.7589
PM2.5: Urban | 2.8026e-05 | 0.00051689 | 0.0055392 | 0.0060841 | 0.0078178 | 0.14419 | 1.5451 | 1.6971
SOx: Urban | 0.00075097 | 0.00061361 | 0 | 0.0013646 | 0.20948 | 0.17116 | 0 | 0.38064
BC: Urban | 5.8175e-06 | 7.0267e-06 | 0.00089407 | 0.00090692 | 0.0016228 | 0.0019601 | 0.2494 | 0.25298
OC: Urban | 7.5468e-06 | 1.4086e-05 | 0.00088216 | 0.00090379 | 0.0021051 | 0.0039294 | 0.24607 | 0.25211
CIDI Vehicle: Soybean-based BD20
| Btu/mile or Gallon/mile or g/mile |  |  |  | Btu/mmBtu or Gallon/mmBtu or g/mmBtu
Item | Feedstock | Fuel | Vehicle Operation | Total | Feedstock | Fuel | Vehicle Operation | Total
Total Energy | 236.8054 | 659.5393 | 3584.9156 | 4481.2603 | 66056.0467 | 183976.2401 | 1000000 | 1250032.2868
Fossil Fuels | 223.9604 | 471.3572 | 2912.64 | 3607.9576 | 62472.9916 | 131483.4815 | 812470.9972 | 1006427.4703
Coal | 26.09 | 25.4692 | 0 | 51.5592 | 7277.7153 | 7104.5473 | 0 | 14382.2626
Natural Gas | 140.767 | 331.7896 | 0 | 472.5566 | 39266.468 | 92551.5727 | 0 | 131818.0407
Petroleum | 57.1034 | 114.0984 | 2912.64 | 3083.8418 | 15928.8084 | 31827.3615 | 812470.9972 | 860227.167
Water Consumption | 0.46618 | 0.017414 | 0 | 0.48359 | 130.0385 | 4.8576 | 0 | 134.896
CO2 (w/ C in VOC & CO) | -31.7504 | 37.3291 | 283.8007 | 289.3794 | -8856.6555 | 10412.8144 | 79165.2358 | 80721.3948
CH4 | 0.27475 | 0.075004 | 0.10388 | 0.45363 | 76.6417 | 20.922 | 28.9761 | 126.5398
N2O | 0.015073 | 0.00051953 | 0.00065032 | 0.016243 | 4.2046 | 0.14492 | 0.1814 | 4.531
GHGs | -19.5133 | 39.7168 | 287.0893 | 307.2929 | -5443.1737 | 11078.8795 | 80082.5896 | 85718.2955
VOC: Total | 0.012993 | 0.023388 | 0.11574 | 0.15212 | 3.6242 | 6.5241 | 32.2849 | 42.4332
CO: Total | 0.034832 | 0.016982 | 2.8063 | 2.8581 | 9.7163 | 4.737 | 782.8029 | 797.2563
NOx: Total | 0.069396 | 0.03186 | 0.13143 | 0.23269 | 19.3577 | 8.8872 | 36.6623 | 64.9072
PM10: Total | 0.0038227 | 0.00289 | 0.02354 | 0.030253 | 1.0663 | 0.80615 | 6.5665 | 8.439
PM2.5: Total | 0.0032465 | 0.0023504 | 0.0096971 | 0.015294 | 0.90559 | 0.65564 | 2.705 | 4.2662
SOx: Total | 0.031311 | 0.016093 | 0.0015865 | 0.04899 | 8.734 | 4.4891 | 0.44255 | 13.6657
BC Total | 0.0008999 | 0.00032805 | 0.0016109 | 0.0028388 | 0.25102 | 0.091509 | 0.44934 | 0.79187
OC Total | 0.0010613 | 0.00053408 | 0.001496 | 0.0030914 | 0.29604 | 0.14898 | 0.41732 | 0.86233
VOC: Urban | 0.0020656 | 0.006767 | 0.081017 | 0.08985 | 0.57619 | 1.8876 | 22.5995 | 25.0633
CO: Urban | 0.0010007 | 0.0047085 | 1.9644 | 1.9701 | 0.27914 | 1.3134 | 547.9621 | 549.5546
NOx: Urban | 0.0027644 | 0.0078795 | 0.092002 | 0.10265 | 0.77112 | 2.198 | 25.6636 | 28.6327
PM10: Urban | 0.00020284 | 0.0013824 | 0.016478 | 0.018063 | 0.056582 | 0.38561 | 4.5965 | 5.0387
PM2.5: Urban | 0.00017102 | 0.0011866 | 0.0067879 | 0.0081455 | 0.047706 | 0.33099 | 1.8935 | 2.2722
SOx: Urban | 0.0031415 | 0.003607 | 0.0011106 | 0.0078591 | 0.87632 | 1.0062 | 0.30979 | 2.1923
BC: Urban | 2.2812e-05 | 0.00015185 | 0.0011276 | 0.0013023 | 0.0063634 | 0.042358 | 0.31454 | 0.36326
OC: Urban | 5.0093e-05 | 0.00019956 | 0.0010472 | 0.0012969 | 0.013973 | 0.055667 | 0.29212 | 0.36176
CIDI Vehicle: Soybean-based RDII 100
| Btu/mile or Gallon/mile or g/mile |  |  |  | Btu/mmBtu or Gallon/mmBtu or g/mmBtu
Item | Feedstock | Fuel | Vehicle Operation | Total | Feedstock | Fuel | Vehicle Operation | Total
Total Energy | 166.3193 | 1380.6174 | 3584.9156 | 5131.8523 | 46394.1936 | 385118.5192 | 1000000 | 1431512.7129
Fossil Fuels | 161.6272 | 636.5252 | 0 | 798.1525 | 45085.3677 | 177556.5449 | 0 | 222641.9127
Coal | 9.8046 | 70.4353 | 0 | 80.2399 | 2734.9602 | 19647.6768 | 0 | 22382.6371
Natural Gas | 49.4458 | 522.3522 | 0 | 571.798 | 13792.7486 | 145708.3681 | 0 | 159501.1167
Petroleum | 102.3768 | 43.7378 | 0 | 146.1146 | 28557.6589 | 12200.5 | 0 | 40758.1589
Water Consumption | 2.1565 | 0.021889 | 0 | 2.1784 | 601.5431 | 6.1058 | 0 | 607.649
CO2 (w/ C in VOC & CO) | -262.5249 | 41.6151 | 274.371 | 53.4611 | -73230.431 | 11608.3836 | 76534.8425 | 14912.7951
CH4 | 0.021284 | 0.10114 | 0.10388 | 0.2263 | 5.9371 | 28.2138 | 28.9761 | 63.127
N2O | 0.077615 | 0.00052777 | 0.00065032 | 0.078793 | 21.6504 | 0.14722 | 0.1814 | 21.9791
GHGs | -241.3184 | 44.7893 | 277.6596 | 81.1304 | -67314.9518 | 12493.8126 | 77452.1962 | 22631.057
VOC: Total | 0.0082211 | 0.062985 | 0.11574 | 0.18694 | 2.2932 | 17.5694 | 32.2849 | 52.1476
CO: Total | 0.053639 | 0.018321 | 2.8063 | 2.8782 | 14.9625 | 5.1107 | 782.8029 | 802.8761
NOx: Total | 0.07286 | 0.047972 | 0.13143 | 0.25226 | 20.3241 | 13.3817 | 36.6623 | 70.3682
PM10: Total | 0.004749 | 0.0031105 | 0.02354 | 0.0314 | 1.3247 | 0.86767 | 6.5665 | 8.7589
PM2.5: Total | 0.0041384 | 0.0023412 | 0.0096971 | 0.016177 | 1.1544 | 0.65306 | 2.705 | 4.5124
SOx: Total | 0.055958 | 0.036012 | 0 | 0.091971 | 15.6094 | 10.0455 | 0 | 25.6549
BC Total | 0.0021391 | 0.00030068 | 0.0016109 | 0.0040506 | 0.59668 | 0.083874 | 0.44934 | 1.1299
OC Total | 0.00083447 | 0.00085092 | 0.001496 | 0.0031814 | 0.23277 | 0.23736 | 0.41732 | 0.88745
VOC: Urban | 0.00047362 | 0.0014099 | 0.081017 | 0.082901 | 0.13212 | 0.39329 | 22.5995 | 23.1249
CO: Urban | 0.00043089 | 0.0014486 | 1.9644 | 1.9663 | 0.12019 | 0.40407 | 547.9621 | 548.4863
NOx: Urban | 0.00097442 | 0.0044943 | 0.092002 | 0.097471 | 0.27181 | 1.2537 | 25.6636 | 27.1891
PM10: Urban | 0.00010161 | 0.0003815 | 0.016478 | 0.016961 | 0.028344 | 0.10642 | 4.5965 | 4.7313
PM2.5: Urban | 8.2861e-05 | 0.00033667 | 0.0067879 | 0.0072075 | 0.023114 | 0.093913 | 1.8935 | 2.0105
SOx: Urban | 0.0011196 | 0.0031084 | 0 | 0.004228 | 0.31231 | 0.86709 | 0 | 1.1794
BC: Urban | 9.2587e-06 | 3.1577e-05 | 0.0011276 | 0.0011684 | 0.0025827 | 0.0088084 | 0.31454 | 0.32593
OC: Urban | 1.7876e-05 | 0.00010146 | 0.0010472 | 0.0011666 | 0.0049866 | 0.028302 | 0.29212 | 0.32541
CIDI Vehicle: Forest Residue-based RDII 100
| Btu/mile or Gallon/mile or g/mile |  |  |  | Btu/mmBtu or Gallon/mmBtu or g/mmBtu
Item | Feedstock | Fuel | Vehicle Operation | Total | Feedstock | Fuel | Vehicle Operation | Total
Total Energy | 210.6247 | 3149.297 | 3584.9156 | 6944.8373 | 58753.0436 | 878485.6554 | 1000000 | 1937238.699
Fossil Fuels | 209.5851 | 1174.3266 | 0 | 1383.9117 | 58463.0397 | 327574.4054 | 0 | 386037.4451
Coal | 2.127 | 137.0098 | 0 | 139.1368 | 593.3288 | 38218.4119 | 0 | 38811.7408
Natural Gas | 21.9851 | 1012.6581 | 0 | 1034.6432 | 6132.6582 | 282477.5336 | 0 | 288610.1917
Petroleum | 185.473 | 24.6587 | 0 | 210.1317 | 51737.0527 | 6878.4599 | 0 | 58615.5126
Water Consumption | 0.0041146 | 0.032886 | 0 | 0.037001 | 1.1478 | 9.1735 | 0 | 10.3212
CO2 (w/ C in VOC & CO) | -258.4427 | 75.8749 | 274.371 | 91.8031 | -72091.7146 | 21165.031 | 76534.8425 | 25608.1589
CH4 | 0.022497 | 0.22186 | 0.10388 | 0.34824 | 6.2754 | 61.8878 | 28.9761 | 97.1393
N2O | 0.0001415 | 0.0015021 | 0.00065032 | 0.0022939 | 0.039472 | 0.41901 | 0.1814 | 0.63989
GHGs | -257.7303 | 82.9288 | 277.6596 | 102.8581 | -71892.9933 | 23132.7041 | 77452.1962 | 28691.907
VOC: Total | 0.0068905 | 0.016403 | 0.11574 | 0.13903 | 1.9221 | 4.5755 | 32.2849 | 38.7825
CO: Total | 0.026298 | 0.037086 | 2.8063 | 2.8697 | 7.3357 | 10.345 | 782.8029 | 800.4836
NOx: Total | 0.05828 | 0.058819 | 0.13143 | 0.24853 | 16.2569 | 16.4075 | 36.6623 | 69.3267
PM10: Total | 0.0032611 | 0.0047923 | 0.02354 | 0.031594 | 0.90968 | 1.3368 | 6.5665 | 8.813
PM2.5: Total | 0.0026809 | 0.0031438 | 0.0096971 | 0.015522 | 0.74782 | 0.87695 | 2.705 | 4.3297
SOx: Total | 0.0018583 | 0.046186 | 0 | 0.048044 | 0.51838 | 12.8834 | 0 | 13.4018
BC Total | 0.0016006 | 0.00022994 | 0.0016109 | 0.0034414 | 0.44647 | 0.064142 | 0.44934 | 0.95996
OC Total | 0.00055808 | 0.00052689 | 0.001496 | 0.002581 | 0.15567 | 0.14697 | 0.41732 | 0.71996
VOC: Urban | 0 | 0.0016805 | 0.081017 | 0.082698 | 0 | 0.46878 | 22.5995 | 23.0682
CO: Urban | 0 | 0.0041702 | 1.9644 | 1.9686 | 0 | 1.1633 | 547.9621 | 549.1253
NOx: Urban | 0 | 0.0076359 | 0.092002 | 0.099638 | 0 | 2.13 | 25.6636 | 27.7936
PM10: Urban | 0 | 0.00046196 | 0.016478 | 0.01694 | 0 | 0.12886 | 4.5965 | 4.7254
PM2.5: Urban | 0 | 0.00034509 | 0.0067879 | 0.007133 | 0 | 0.096261 | 1.8935 | 1.9897
SOx: Urban | 0 | 0.01309 | 0 | 0.01309 | 0 | 3.6514 | 0 | 3.6514
BC: Urban | 0 | 2.4723e-05 | 0.0011276 | 0.0011523 | 0 | 0.0068964 | 0.31454 | 0.32144
OC: Urban | 0 | 7.2611e-05 | 0.0010472 | 0.0011198 | 0 | 0.020255 | 0.29212 | 0.31238
CIDI Vehicle: E-Diesel, Corn
| Btu/mile or Gallon/mile or g/mile |  |  |  | Btu/mmBtu or Gallon/mmBtu or g/mmBtu
Item | Feedstock | Fuel | Vehicle Operation | Total | Feedstock | Fuel | Vehicle Operation | Total
Total Energy | 143.2452 | 684.4699 | 3584.9156 | 4412.6307 | 39957.7651 | 190930.5424 | 1000000 | 1230888.3075
Fossil Fuels | 253.1148 | 500.6919 | 3364.3087 | 4118.1154 | 70605.5131 | 139666.3002 | 938462.4485 | 1148734.2618
Coal | 29.2424 | 28.3136 | 0 | 57.556 | 8157.0625 | 7897.9767 | 0 | 16055.0392
Natural Gas | 173.1783 | 347.8507 | 0 | 521.029 | 48307.4868 | 97031.7773 | 0 | 145339.2641
Petroleum | 50.6942 | 124.5276 | 3364.3087 | 3539.5305 | 14140.9637 | 34736.5462 | 938462.4485 | 987339.9585
Water Consumption | 0.13167 | 0.025254 | 0 | 0.15692 | 36.7286 | 7.0446 | 0 | 43.7731
CO2 (w/ C in VOC & CO) | 6.6505 | 32.7764 | 285.9624 | 325.3892 | 1855.122 | 9142.8531 | 79768.2387 | 90766.2139
CH4 | 0.31517 | 0.081598 | 0.20775 | 0.60452 | 87.9151 | 22.7615 | 57.9521 | 168.6287
N2O | 0.0075638 | 0.00064187 | 0.00065032 | 0.008856 | 2.1099 | 0.17905 | 0.1814 | 2.4703
GHGs | 18.1099 | 35.3944 | 292.3673 | 345.8716 | 5051.6971 | 9873.1465 | 81554.8741 | 96479.7177
VOC: Total | 0.013854 | 0.024726 | 0.11574 | 0.15432 | 3.8645 | 6.8972 | 32.2849 | 43.0466
CO: Total | 0.03278 | 0.019528 | 2.8063 | 2.8586 | 9.1438 | 5.4473 | 782.8029 | 797.394
NOx: Total | 0.076 | 0.034506 | 0.13143 | 0.24194 | 21.1999 | 9.6253 | 36.6623 | 67.4875
PM10: Total | 0.003989 | 0.0056857 | 0.02354 | 0.033215 | 1.1127 | 1.586 | 6.5665 | 9.2652
PM2.5: Total | 0.0033359 | 0.0030492 | 0.0096971 | 0.016082 | 0.93055 | 0.85055 | 2.705 | 4.4861
SOx: Total | 0.034511 | 0.017704 | 0.0018286 | 0.054044 | 9.6266 | 4.9386 | 0.51008 | 15.0753
BC Total | 0.00064915 | 0.00036926 | 0.0016109 | 0.0026293 | 0.18108 | 0.103 | 0.44934 | 0.73342
OC Total | 0.0011178 | 0.0006298 | 0.001496 | 0.0032437 | 0.31181 | 0.17568 | 0.41732 | 0.90481
VOC: Urban | 0.0023154 | 0.010059 | 0.081017 | 0.093391 | 0.64588 | 2.8058 | 22.5995 | 26.0512
CO: Urban | 0.0012548 | 0.0053063 | 1.9644 | 1.971 | 0.35003 | 1.4802 | 547.9621 | 549.7923
NOx: Urban | 0.0033374 | 0.0086411 | 0.092002 | 0.10398 | 0.93097 | 2.4104 | 25.6636 | 29.005
PM10: Urban | 0.00024145 | 0.0015563 | 0.016478 | 0.018276 | 0.06735 | 0.43411 | 4.5965 | 5.098
PM2.5: Urban | 0.00020553 | 0.0013366 | 0.0067879 | 0.0083301 | 0.057331 | 0.37284 | 1.8935 | 2.3237
SOx: Urban | 0.0036142 | 0.003953 | 0.00128 | 0.0088472 | 1.0082 | 1.1027 | 0.35706 | 2.4679
BC: Urban | 2.7886e-05 | 0.00017221 | 0.0011276 | 0.0013277 | 0.0077787 | 0.048037 | 0.31454 | 0.37035
OC: Urban | 6.298e-05 | 0.00022493 | 0.0010472 | 0.0013351 | 0.017568 | 0.062744 | 0.29212 | 0.37243
CIDI Vehicle: NRP-derived Diesel
| Btu/mile or Gallon/mile or g/mile |  |  |  | Btu/mmBtu or Gallon/mmBtu or g/mmBtu
Item | Feedstock | Fuel | Vehicle Operation | Total | Feedstock | Fuel | Vehicle Operation | Total
Total Energy | 35.429 | 286.2564 | 3584.9156 | 3906.6011 | 9882.8001 | 79850.2527 | 1000000 | 1089733.0528
Fossil Fuels | 28.4219 | 246.1693 | 3364.3087 | 3638.8999 | 7928.1839 | 68668.0793 | 938462.4485 | 1015058.7117
Coal | 14.6848 | 83.674 | 0 | 98.3589 | 4096.2803 | 23340.5889 | 0 | 27436.8693
Natural Gas | 13.2195 | 76.3588 | 0 | 89.5782 | 3687.5277 | 21300.0172 | 0 | 24987.5448
Petroleum | 0.51758 | 86.1365 | 3364.3087 | 3450.9628 | 144.3759 | 24027.4732 | 938462.4485 | 962634.2976
Water Consumption | 0.0032415 | 0.018661 | 0 | 0.021902 | 0.90421 | 5.2053 | 0 | 6.1095
CO2 (w/ C in VOC & CO) | 2.3001 | 18.0649 | 285.9624 | 306.3274 | 641.6065 | 5039.1516 | 79768.2387 | 85448.9969
CH4 | 0.0045579 | 0.027072 | 0.20775 | 0.23938 | 1.2714 | 7.5518 | 57.9521 | 66.7753
N2O | 3.6011e-05 | 0.0002284 | 0.00065032 | 0.00091473 | 0.010045 | 0.06371 | 0.1814 | 0.25516
GHGs | 2.4464 | 18.9376 | 292.3673 | 313.7514 | 682.4111 | 5282.5882 | 81554.8741 | 87519.8734
VOC: Total | 0.00025978 | 0.012018 | 0.11574 | 0.12802 | 0.072465 | 3.3523 | 32.2849 | 35.7097
CO: Total | 0.00082316 | 0.016239 | 2.8063 | 2.8233 | 0.22962 | 4.5298 | 782.8029 | 787.5624
NOx: Total | 0.0016124 | 0.027693 | 0.13143 | 0.16074 | 0.44979 | 7.7249 | 36.6623 | 44.837
PM10: Total | 0.00028962 | 0.0055481 | 0.02354 | 0.029378 | 0.080789 | 1.5476 | 6.5665 | 8.1949
PM2.5: Total | 0.00012549 | 0.00099472 | 0.0096971 | 0.010817 | 0.035004 | 0.27747 | 2.705 | 3.0174
SOx: Total | 0.0039657 | 0.023247 | 0.0018286 | 0.029041 | 1.1062 | 6.4847 | 0.51008 | 8.101
BC Total | 1.0306e-05 | 9.9631e-05 | 0.0016109 | 0.0017208 | 0.0028749 | 0.027792 | 0.44934 | 0.48001
OC Total | 2.4328e-05 | 0.00025433 | 0.001496 | 0.0017747 | 0.0067861 | 0.070944 | 0.41732 | 0.49505
VOC: Urban | 0.00036588 | 0.00021296 | 0.081017 | 0.081596 | 0.10206 | 0.059404 | 22.5995 | 22.7609
CO: Urban | 4.2976e-05 | 0.00097656 | 1.9644 | 1.9654 | 0.011988 | 0.27241 | 547.9621 | 548.2465
NOx: Urban | 3.1846e-05 | 0.0022017 | 0.092002 | 0.094235 | 0.0088832 | 0.61417 | 25.6636 | 26.2867
PM10: Urban | 0.0013913 | 0.00010981 | 0.016478 | 0.017979 | 0.38809 | 0.030631 | 4.5965 | 5.0153
PM2.5: Urban | 2.0104e-06 | 9.6071e-05 | 0.0067879 | 0.006886 | 0.00056078 | 0.026799 | 1.8935 | 1.9208
SOx: Urban | 5.3278e-06 | 0.00034472 | 0.00128 | 0.0016301 | 0.0014862 | 0.096158 | 0.35706 | 0.4547
BC: Urban | 0 | 1.3654e-05 | 0.0011276 | 0.0011413 | 0 | 0.0038087 | 0.31454 | 0.31835
OC: Urban | 0 | 3.6929e-05 | 0.0010472 | 0.0010842 | 0 | 0.010301 | 0.29212 | 0.30242
Grid-Independent SI HEV: Gasoline
| Btu/mile or Gallon/mile or g/mile |  |  |  | Btu/mmBtu or Gallon/mmBtu or g/mmBtu
Item | Feedstock | Fuel | Vehicle Operation | Total | Feedstock | Fuel | Vehicle Operation | Total
Total Energy | 174.1926 | 674.4051 | 3072.7848 | 3921.3826 | 56688.8485 | 219476.8381 | 1000000 | 1276165.6866
Fossil Fuels | 164.0423 | 616.007 | 2867.9114 | 3647.9606 | 53385.533 | 200471.8825 | 933326.4524 | 1187183.8678
Coal | 20.5724 | 32.7371 | 0 | 53.3095 | 6695.0501 | 10653.8806 | 0 | 17348.9307
Natural Gas | 111.5572 | 382.0946 | 0 | 493.6519 | 36304.9294 | 124347.9887 | 0 | 160652.9181
Petroleum | 31.9126 | 201.1753 | 2867.9114 | 3100.9992 | 10385.5535 | 65470.0131 | 933326.4524 | 1009182.019
Water Consumption | 0.046474 | 0.10568 | 0 | 0.15216 | 15.1245 | 34.393 | 0 | 49.5175
CO2 (w/ C in VOC & CO) | -0.99665 | 45.6438 | 235.7068 | 280.354 | -324.3476 | 14854.216 | 76707.888 | 91237.7563
CH4 | 0.22993 | 0.12869 | 0.0040613 | 0.36268 | 74.8291 | 41.8802 | 1.3217 | 118.0309
N2O | 0.00022432 | 0.0075113 | 0.0076166 | 0.015352 | 0.073002 | 2.4445 | 2.4787 | 4.9962
GHGs | 5.9608 | 51.495 | 237.8471 | 295.3028 | 1939.8694 | 16758.4045 | 77404.4022 | 96102.6761
VOC: Total | 0.0097038 | 0.081141 | 0.17697 | 0.26781 | 3.158 | 26.4063 | 57.5922 | 87.1565
CO: Total | 0.020894 | 0.030012 | 2.7035 | 2.7544 | 6.7996 | 9.7671 | 879.816 | 896.3827
NOx: Total | 0.047138 | 0.057627 | 0.10083 | 0.2056 | 15.3404 | 18.7539 | 32.8147 | 66.909
PM10: Total | 0.0024774 | 0.0077404 | 0.023406 | 0.033624 | 0.80623 | 2.519 | 7.6173 | 10.9425
PM2.5: Total | 0.0020869 | 0.0049283 | 0.0093824 | 0.016398 | 0.67916 | 1.6039 | 3.0534 | 5.3364
SOx: Total | 0.017527 | 0.032391 | 0.001402 | 0.051319 | 5.7038 | 10.5412 | 0.45625 | 16.7013
BC Total | 0.00041771 | 0.00061985 | 0.0017385 | 0.0027761 | 0.13594 | 0.20172 | 0.56579 | 0.90345
OC Total | 0.00076622 | 0.00093272 | 0.0032861 | 0.0049851 | 0.24936 | 0.30354 | 1.0694 | 1.6223
VOC: Urban | 0.0016778 | 0.047072 | 0.12388 | 0.17263 | 0.54602 | 15.319 | 40.3145 | 56.1795
CO: Urban | 0.00078018 | 0.007612 | 1.8924 | 1.9008 | 0.2539 | 2.4772 | 615.8712 | 618.6023
NOx: Urban | 0.0021902 | 0.012288 | 0.070583 | 0.085061 | 0.71278 | 3.999 | 22.9703 | 27.6821
PM10: Urban | 0.00015583 | 0.0025666 | 0.016384 | 0.019107 | 0.050713 | 0.83526 | 5.3321 | 6.2181
PM2.5: Urban | 0.00013184 | 0.0022324 | 0.0065677 | 0.0089319 | 0.042906 | 0.7265 | 2.1374 | 2.9068
SOx: Urban | 0.0024871 | 0.0059263 | 0.00098138 | 0.0093947 | 0.80938 | 1.9286 | 0.31938 | 3.0574
BC: Urban | 1.7877e-05 | 0.00025701 | 0.001217 | 0.0014919 | 0.0058177 | 0.08364 | 0.39605 | 0.48551
OC: Urban | 3.9653e-05 | 0.00032845 | 0.0023003 | 0.0026684 | 0.012905 | 0.10689 | 0.7486 | 0.8684
Grid-Independent SI HEV: CA Gasoline
| Btu/mile or Gallon/mile or g/mile |  |  |  | Btu/mmBtu or Gallon/mmBtu or g/mmBtu
Item | Feedstock | Fuel | Vehicle Operation | Total | Feedstock | Fuel | Vehicle Operation | Total
Total Energy | 95.9888 | 695.9333 | 3072.7848 | 3864.707 | 31238.3835 | 226482.9263 | 1000000 | 1257721.3098
Fossil Fuels | 91.6358 | 635.8765 | 2867.9114 | 3595.4236 | 29821.7269 | 206938.1871 | 933326.4524 | 1170086.3664
Coal | 9.1136 | 36.3432 | 0 | 45.4568 | 2965.8991 | 11827.4497 | 0 | 14793.3487
Natural Gas | 48.7284 | 443.9695 | 0 | 492.6979 | 15858.053 | 144484.4042 | 0 | 160342.4572
Petroleum | 33.7938 | 155.5638 | 2867.9114 | 3057.269 | 10997.7748 | 50626.3333 | 933326.4524 | 994950.5605
Water Consumption | 0.04479 | 0.11394 | 0 | 0.15873 | 14.5764 | 37.0801 | 0 | 51.6566
CO2 (w/ C in VOC & CO) | -6.8712 | 48.4 | 235.7068 | 277.2357 | -2236.1505 | 15751.1956 | 76707.888 | 90222.933
CH4 | 0.18974 | 0.16474 | 0.0040613 | 0.35854 | 61.7475 | 53.6139 | 1.3217 | 116.683
N2O | 0.0001257 | 0.0076228 | 0.0076166 | 0.015365 | 0.040906 | 2.4807 | 2.4787 | 5.0004
GHGs | -1.1458 | 55.3624 | 237.8471 | 292.0637 | -372.8854 | 18017.0057 | 77404.4022 | 95048.5225
VOC: Total | 0.0096924 | 0.084342 | 0.17697 | 0.271 | 3.1543 | 27.448 | 57.5922 | 88.1945
CO: Total | 0.019444 | 0.035172 | 2.7035 | 2.7581 | 6.3277 | 11.4462 | 879.816 | 897.5898
NOx: Total | 0.070181 | 0.073541 | 0.10083 | 0.24455 | 22.8395 | 23.933 | 32.8147 | 79.5872
PM10: Total | 0.0047992 | 0.0092902 | 0.023406 | 0.037496 | 1.5618 | 3.0234 | 7.6173 | 12.2025
PM2.5: Total | 0.0043177 | 0.0063795 | 0.0093824 | 0.02008 | 1.4051 | 2.0761 | 3.0534 | 6.5347
SOx: Total | 0.03593 | 0.042464 | 0.001402 | 0.079795 | 11.6929 | 13.8193 | 0.45625 | 25.9684
BC Total | 0.00076206 | 0.00080254 | 0.0017385 | 0.0033031 | 0.248 | 0.26118 | 0.56579 | 1.075
OC Total | 0.0016341 | 0.0013133 | 0.0032861 | 0.0062335 | 0.53179 | 0.42739 | 1.0694 | 2.0286
VOC: Urban | 0.0019658 | 0.050003 | 0.14515 | 0.19712 | 0.63975 | 16.2729 | 47.2371 | 64.1498
CO: Urban | 0.00077919 | 0.010295 | 2.2174 | 2.2285 | 0.25358 | 3.3505 | 721.6251 | 725.2292
NOx: Urban | 0.0041146 | 0.017335 | 0.082703 | 0.10415 | 1.339 | 5.6414 | 26.9146 | 33.8951
PM10: Urban | 0.00033601 | 0.0037355 | 0.019198 | 0.023269 | 0.10935 | 1.2157 | 6.2477 | 7.5727
PM2.5: Urban | 0.0003037 | 0.0033481 | 0.0076955 | 0.011347 | 0.098835 | 1.0896 | 2.5044 | 3.6928
SOx: Urban | 0.0031737 | 0.0076447 | 0.0011499 | 0.011968 | 1.0328 | 2.4879 | 0.37422 | 3.895
BC: Urban | 4.5791e-05 | 0.00034997 | 0.0014259 | 0.0018217 | 0.014902 | 0.11389 | 0.46406 | 0.59285
OC: Urban | 0.00011118 | 0.00045231 | 0.0026953 | 0.0032588 | 0.036184 | 0.1472 | 0.87715 | 1.0605
Grid-Independent SI HEV: Forest Residue-based Pyrolysis RG100
| Btu/mile or Gallon/mile or g/mile |  |  |  | Btu/mmBtu or Gallon/mmBtu or g/mmBtu
Item | Feedstock | Fuel | Vehicle Operation | Total | Feedstock | Fuel | Vehicle Operation | Total
Total Energy | 115.1271 | 2788.7495 | 3072.7848 | 5976.6615 | 37466.7098 | 907564.2017 | 1000000 | 1945030.9115
Fossil Fuels | 114.5589 | 949.6103 | 0 | 1064.1692 | 37281.7748 | 309038.9772 | 0 | 346320.7521
Coal | 1.1626 | 123.0068 | 0 | 124.1695 | 378.3647 | 40031.0589 | 0 | 40409.4236
Natural Gas | 12.017 | 744.5961 | 0 | 756.6131 | 3910.785 | 242319.62 | 0 | 246230.4051
Petroleum | 101.3792 | 82.0074 | 0 | 183.3866 | 32992.6251 | 26688.2983 | 0 | 59680.9234
Water Consumption | 0.002249 | 0.037045 | 0 | 0.039294 | 0.73192 | 12.0558 | 0 | 12.7877
CO2 (w/ C in VOC & CO) | -222.0639 | 63.6725 | 230.916 | 72.5246 | -72267.9713 | 20721.4456 | 75148.7584 | 23602.2326
CH4 | 0.012037 | 0.18022 | 0.0040613 | 0.19632 | 3.9172 | 58.6509 | 1.3217 | 63.8897
N2O | 0.00010423 | 0.0012112 | 0.0076166 | 0.0089321 | 0.033921 | 0.39418 | 2.4787 | 2.9068
GHGs | -221.6752 | 69.4002 | 233.0562 | 80.7812 | -72141.4664 | 22585.4292 | 75845.2726 | 26289.2354
VOC: Total | 0.004203 | 0.015895 | 0.17697 | 0.19707 | 1.3678 | 5.1727 | 57.5922 | 64.1327
CO: Total | 0.017567 | 0.032691 | 2.7035 | 2.7537 | 5.7169 | 10.6389 | 879.816 | 896.1718
NOx: Total | 0.037896 | 0.059937 | 0.10083 | 0.19866 | 12.3327 | 19.5057 | 32.8147 | 64.6531
PM10: Total | 0.0023703 | 0.0052978 | 0.023406 | 0.031074 | 0.77139 | 1.7241 | 7.6173 | 10.1127
PM2.5: Total | 0.0020817 | 0.003693 | 0.0093824 | 0.015157 | 0.67747 | 1.2018 | 3.0534 | 4.9327
SOx: Total | 0.0010149 | 0.04177 | 0 | 0.042785 | 0.3303 | 13.5936 | 0 | 13.9239
BC Total | 0.0013826 | 0.00032214 | 0.0017385 | 0.0034433 | 0.44996 | 0.10484 | 0.56579 | 1.1206
OC Total | 0.00043805 | 0.00078741 | 0.0032861 | 0.0045116 | 0.14256 | 0.25625 | 1.0694 | 1.4682
VOC: Urban | 0 | 0.0031919 | 0.12388 | 0.12707 | 0 | 1.0388 | 40.3145 | 41.3533
CO: Urban | 0 | 0.0052837 | 1.8924 | 1.8977 | 0 | 1.7195 | 615.8712 | 617.5907
NOx: Urban | 0 | 0.0098135 | 0.070583 | 0.080396 | 0 | 3.1937 | 22.9703 | 26.164
PM10: Urban | 0 | 0.0011316 | 0.016384 | 0.017516 | 0 | 0.36828 | 5.3321 | 5.7004
PM2.5: Urban | 0 | 0.00093156 | 0.0065677 | 0.0074993 | 0 | 0.30316 | 2.1374 | 2.4405
SOx: Urban | 0 | 0.01271 | 0 | 0.01271 | 0 | 4.1365 | 0 | 4.1365
BC: Urban | 0 | 9.3591e-05 | 0.001217 | 0.0013106 | 0 | 0.030458 | 0.39605 | 0.42651
OC: Urban | 0 | 0.00016021 | 0.0023003 | 0.0024605 | 0 | 0.052138 | 0.7486 | 0.80074
Grid-Independent SI HEV: Low-Level EtOH Blend with Gasoline (E10, Corn)
| Btu/mile or Gallon/mile or g/mile |  |  |  | Btu/mmBtu or Gallon/mmBtu or g/mmBtu
Item | Feedstock | Fuel | Vehicle Operation | Total | Feedstock | Fuel | Vehicle Operation | Total
Total Energy | 174.1926 | 674.4051 | 3072.7848 | 3921.3826 | 56688.8485 | 219476.8381 | 1000000 | 1276165.6866
Fossil Fuels | 164.0423 | 616.007 | 2867.9114 | 3647.9606 | 53385.533 | 200471.8825 | 933326.4524 | 1187183.8678
Coal | 20.5724 | 32.7371 | 0 | 53.3095 | 6695.0501 | 10653.8806 | 0 | 17348.9307
Natural Gas | 111.5572 | 382.0946 | 0 | 493.6519 | 36304.9294 | 124347.9887 | 0 | 160652.9181
Petroleum | 31.9126 | 201.1753 | 2867.9114 | 3100.9992 | 10385.5535 | 65470.0131 | 933326.4524 | 1009182.019
Water Consumption | 0.046474 | 0.10568 | 0 | 0.15216 | 15.1245 | 34.393 | 0 | 49.5175
CO2 (w/ C in VOC & CO) | -0.99665 | 45.6438 | 235.7068 | 280.354 | -324.3476 | 14854.216 | 76707.888 | 91237.7563
CH4 | 0.22993 | 0.12869 | 0.0040613 | 0.36268 | 74.8291 | 41.8802 | 1.3217 | 118.0309
N2O | 0.00022432 | 0.0075113 | 0.0076166 | 0.015352 | 0.073002 | 2.4445 | 2.4787 | 4.9962
GHGs | 5.9608 | 51.495 | 237.8471 | 295.3028 | 1939.8694 | 16758.4045 | 77404.4022 | 96102.6761
VOC: Total | 0.0097038 | 0.081141 | 0.17697 | 0.26781 | 3.158 | 26.4063 | 57.5922 | 87.1565
CO: Total | 0.020894 | 0.030012 | 2.7035 | 2.7544 | 6.7996 | 9.7671 | 879.816 | 896.3827
NOx: Total | 0.047138 | 0.057627 | 0.10083 | 0.2056 | 15.3404 | 18.7539 | 32.8147 | 66.909
PM10: Total | 0.0024774 | 0.0077404 | 0.023406 | 0.033624 | 0.80623 | 2.519 | 7.6173 | 10.9425
PM2.5: Total | 0.0020869 | 0.0049283 | 0.0093824 | 0.016398 | 0.67916 | 1.6039 | 3.0534 | 5.3364
SOx: Total | 0.017527 | 0.032391 | 0.001402 | 0.051319 | 5.7038 | 10.5412 | 0.45625 | 16.7013
BC Total | 0.00041771 | 0.00061985 | 0.0017385 | 0.0027761 | 0.13594 | 0.20172 | 0.56579 | 0.90345
OC Total | 0.00076622 | 0.00093272 | 0.0032861 | 0.0049851 | 0.24936 | 0.30354 | 1.0694 | 1.6223
VOC: Urban | 0.0016778 | 0.047072 | 0.12388 | 0.17263 | 0.54602 | 15.319 | 40.3145 | 56.1795
CO: Urban | 0.00078018 | 0.007612 | 1.8924 | 1.9008 | 0.2539 | 2.4772 | 615.8712 | 618.6023
NOx: Urban | 0.0021902 | 0.012288 | 0.070583 | 0.085061 | 0.71278 | 3.999 | 22.9703 | 27.6821
PM10: Urban | 0.00015583 | 0.0025666 | 0.016384 | 0.019107 | 0.050713 | 0.83526 | 5.3321 | 6.2181
PM2.5: Urban | 0.00013184 | 0.0022324 | 0.0065677 | 0.0089319 | 0.042906 | 0.7265 | 2.1374 | 2.9068
SOx: Urban | 0.0024871 | 0.0059263 | 0.00098138 | 0.0093947 | 0.80938 | 1.9286 | 0.31938 | 3.0574
BC: Urban | 1.7877e-05 | 0.00025701 | 0.001217 | 0.0014919 | 0.0058177 | 0.08364 | 0.39605 | 0.48551
OC: Urban | 3.9653e-05 | 0.00032845 | 0.0023003 | 0.0026684 | 0.012905 | 0.10689 | 0.7486 | 0.8684
Grid-Independent SI HEV: CNG, NA NG
| Btu/mile or Gallon/mile or g/mile |  |  |  | Btu/mmBtu or Gallon/mmBtu or g/mmBtu
Item | Feedstock | Fuel | Vehicle Operation | Total | Feedstock | Fuel | Vehicle Operation | Total
Total Energy | 326.8199 | 139.1488 | 3072.7848 | 3538.7535 | 106359.5001 | 45284.2665 | 1000000 | 1151643.7666
Fossil Fuels | 324.5289 | 110.3565 | 3072.7848 | 3507.6703 | 105613.9327 | 35914.175 | 1000000 | 1141528.1078
Coal | 4.7977 | 57.0183 | 0 | 61.816 | 1561.3625 | 18555.8926 | 0 | 20117.2551
Natural Gas | 307.2308 | 51.3286 | 3072.7848 | 3431.3443 | 99984.4961 | 16704.2687 | 1000000 | 1116688.7647
Petroleum | 12.5003 | 2.0096 | 0 | 14.51 | 4068.0741 | 654.0138 | 0 | 4722.0879
Water Consumption | 0.0099202 | 0.012586 | 0 | 0.022506 | 3.2284 | 4.096 | 0 | 7.3244
CO2 (w/ C in VOC & CO) | 19.4889 | 8.9309 | 182.4436 | 210.8634 | 6342.4289 | 2906.4372 | 59374.0158 | 68622.882
CH4 | 0.75178 | 0.052082 | 0.043205 | 0.84707 | 244.6571 | 16.9494 | 14.0605 | 275.6671
N2O | 0.0047938 | 0.00013983 | 0.0076166 | 0.01255 | 1.5601 | 0.045504 | 2.4787 | 4.0843
GHGs | 43.3126 | 10.5304 | 185.7581 | 239.6011 | 14095.5671 | 3426.9793 | 60452.6951 | 77975.2415
VOC: Total | 0.032979 | 0.0010087 | 0.12483 | 0.15882 | 10.7325 | 0.32826 | 40.6243 | 51.6851
CO: Total | 0.10471 | 0.0031962 | 2.7035 | 2.8114 | 34.0772 | 1.0401 | 879.816 | 914.9333
NOx: Total | 0.13051 | 0.0062608 | 0.10083 | 0.2376 | 42.4722 | 2.0375 | 32.8147 | 77.3244
PM10: Total | 0.0014714 | 0.0011245 | 0.023406 | 0.026002 | 0.47884 | 0.36597 | 7.6173 | 8.4621
PM2.5: Total | 0.0013112 | 0.00048725 | 0.0093824 | 0.011181 | 0.4267 | 0.15857 | 3.0534 | 3.6387
SOx: Total | 0.035693 | 0.015398 | 0.00082524 | 0.051916 | 11.6157 | 5.0111 | 0.26857 | 16.8954
BC Total | 0.00040872 | 4.0017e-05 | 0.0017385 | 0.0021873 | 0.13301 | 0.013023 | 0.56579 | 0.71182
OC Total | 0.0004712 | 9.446e-05 | 0.0032861 | 0.0038518 | 0.15335 | 0.030741 | 1.0694 | 1.2535
VOC: Urban | 0.0020064 | 7.4229e-05 | 0.087381 | 0.089461 | 0.65296 | 0.024157 | 28.437 | 29.1141
CO: Urban | 0.0097412 | 0.00059713 | 1.8924 | 1.9028 | 3.1701 | 0.19433 | 615.8712 | 619.2357
NOx: Urban | 0.011631 | 0.0014206 | 0.070583 | 0.083635 | 3.7852 | 0.46233 | 22.9703 | 27.2178
PM10: Urban | 4.826e-05 | 0.00016687 | 0.016384 | 0.016599 | 0.015706 | 0.054305 | 5.3321 | 5.4021
PM2.5: Urban | 4.2794e-05 | 0.00012365 | 0.0065677 | 0.0067341 | 0.013927 | 0.04024 | 2.1374 | 2.1915
SOx: Urban | 0.00081154 | 0.005402 | 0.00057767 | 0.0067912 | 0.26411 | 1.758 | 0.188 | 2.2101
BC: Urban | 8.2955e-06 | 7.8059e-06 | 0.001217 | 0.0012331 | 0.0026997 | 0.0025403 | 0.39605 | 0.40129
OC: Urban | 1.3522e-05 | 2.0687e-05 | 0.0023003 | 0.0023345 | 0.0044004 | 0.0067323 | 0.7486 | 0.75974
Grid-Independent SI HEV: LNG, NA NG
| Btu/mile or Gallon/mile or g/mile |  |  |  | Btu/mmBtu or Gallon/mmBtu or g/mmBtu
Item | Feedstock | Fuel | Vehicle Operation | Total | Feedstock | Fuel | Vehicle Operation | Total
Total Energy | 222.2835 | 379.4325 | 3072.7848 | 3674.5008 | 72339.4342 | 123481.6261 | 1000000 | 1195821.0603
Fossil Fuels | 220.7444 | 376.686 | 3072.7848 | 3670.2152 | 71838.551 | 122587.8156 | 1000000 | 1194426.3666
Coal | 3.2221 | 5.7508 | 0 | 8.9729 | 1048.5983 | 1871.5295 | 0 | 2920.1278
Natural Gas | 205.2893 | 352.8349 | 3072.7848 | 3630.909 | 66808.8833 | 114825.7707 | 1000000 | 1181634.654
Petroleum | 12.233 | 18.1003 | 0 | 30.3333 | 3981.0693 | 5890.5155 | 0 | 9871.5848
Water Consumption | 0.0094215 | 0.0024541 | 0 | 0.011876 | 3.0661 | 0.79864 | 0 | 3.8647
CO2 (w/ C in VOC & CO) | 13.9269 | 21.9945 | 183.2017 | 219.1231 | 4532.3406 | 7157.8348 | 59620.7286 | 71310.9041
CH4 | 0.5039 | 0.43795 | 0.043205 | 0.98506 | 163.989 | 142.5258 | 14.0605 | 320.5753
N2O | 0.000406 | 0.00012242 | 0.0076166 | 0.008145 | 0.13213 | 0.039841 | 2.4787 | 2.6507
GHGs | 29.1516 | 35.1655 | 186.5162 | 250.8333 | 9487.0237 | 11444.1659 | 60699.4079 | 81630.5976
VOC: Total | 0.020916 | 0.0032345 | 0.12483 | 0.14898 | 6.8067 | 1.0526 | 40.6243 | 48.4837
CO: Total | 0.042088 | 0.019876 | 2.7035 | 2.7654 | 13.6971 | 6.4684 | 879.816 | 899.9815
NOx: Total | 0.056438 | 0.033046 | 0.10083 | 0.19032 | 18.367 | 10.7543 | 32.8147 | 61.9361
PM10: Total | 0.0013134 | 0.0017108 | 0.023406 | 0.02643 | 0.42743 | 0.55677 | 7.6173 | 8.6015
PM2.5: Total | 0.0011726 | 0.0016059 | 0.0093824 | 0.012161 | 0.38162 | 0.52262 | 3.0534 | 3.9576
SOx: Total | 0.034653 | 0.0062525 | 0 | 0.040906 | 11.2774 | 2.0348 | 0 | 13.3122
BC Total | 0.00038 | 0.00011423 | 0.0017385 | 0.0022328 | 0.12367 | 0.037176 | 0.56579 | 0.72663
OC Total | 0.00041645 | 0.0010132 | 0.0032861 | 0.0047158 | 0.13553 | 0.32974 | 1.0694 | 1.5347
VOC: Urban | 0 | 0.00018268 | 0.087381 | 0.087564 | 0 | 0.05945 | 28.437 | 28.4965
CO: Urban | 0 | 0.0017323 | 1.8924 | 1.8942 | 0 | 0.56374 | 615.8712 | 616.4349
NOx: Urban | 0 | 0.0031127 | 0.070583 | 0.073695 | 0 | 1.013 | 22.9703 | 23.9833
PM10: Urban | 0 | 0.00017369 | 0.016384 | 0.016558 | 0 | 0.056524 | 5.3321 | 5.3886
PM2.5: Urban | 0 | 0.00016534 | 0.0065677 | 0.006733 | 0 | 0.053807 | 2.1374 | 2.1912
SOx: Urban | 0 | 0.00073894 | 0 | 0.00073894 | 0 | 0.24048 | 0 | 0.24048
BC: Urban | 0 | 9.3513e-06 | 0.001217 | 0.0012263 | 0 | 0.0030432 | 0.39605 | 0.39909
OC: Urban | 0 | 0.00010041 | 0.0023003 | 0.0024007 | 0 | 0.032676 | 0.7486 | 0.78128
Grid-Independent SI HEV: LPG, Crude and NG Mix
| Btu/mile or Gallon/mile or g/mile |  |  |  | Btu/mmBtu or Gallon/mmBtu or g/mmBtu
Item | Feedstock | Fuel | Vehicle Operation | Total | Feedstock | Fuel | Vehicle Operation | Total
Total Energy | 210.496 | 240.7828 | 3072.7848 | 3524.0636 | 68503.341 | 78359.7931 | 1000000 | 1146863.1341
Fossil Fuels | 206.1071 | 234.7736 | 3072.7848 | 3513.6656 | 67075.0316 | 76404.1691 | 1000000 | 1143479.2007
Coal | 8.9661 | 12.5451 | 0 | 21.5113 | 2917.9177 | 4082.6595 | 0 | 7000.5772
Natural Gas | 178.2395 | 158.8311 | 2150.9494 | 2488.0201 | 58005.8621 | 51689.6384 | 700000 | 809695.5004
Petroleum | 18.9015 | 63.3973 | 921.8355 | 1004.1342 | 6151.2519 | 20631.8712 | 300000 | 326783.1231
Water Consumption | 0.021734 | 0.010706 | 0 | 0.03244 | 7.073 | 3.4841 | 0 | 10.557
CO2 (w/ C in VOC & CO) | 14.3157 | 17.9492 | 209.127 | 241.3919 | 4658.8686 | 5841.333 | 68057.8133 | 78558.0149
CH4 | 0.42312 | 0.05665 | 0.0040613 | 0.48383 | 137.6993 | 18.436 | 1.3217 | 157.4571
N2O | 0.00035371 | 0.00022952 | 0.0076166 | 0.0081998 | 0.11511 | 0.074694 | 2.4787 | 2.6685
GHGs | 27.103 | 19.7095 | 211.2673 | 258.0798 | 8820.353 | 6414.2081 | 68754.3274 | 83988.8885
VOC: Total | 0.017615 | 0.018029 | 0.15611 | 0.19176 | 5.7326 | 5.8675 | 50.805 | 62.4051
CO: Total | 0.035894 | 0.014132 | 2.7035 | 2.7535 | 11.6814 | 4.5991 | 879.816 | 896.0965
NOx: Total | 0.054399 | 0.026311 | 0.10083 | 0.18154 | 17.7034 | 8.5628 | 32.8147 | 59.0809
PM10: Total | 0.0017184 | 0.0021684 | 0.023406 | 0.027293 | 0.55922 | 0.70569 | 7.6173 | 8.8822
PM2.5: Total | 0.0014932 | 0.0018256 | 0.0093824 | 0.012701 | 0.48596 | 0.59411 | 3.0534 | 4.1335
SOx: Total | 0.02966 | 0.031041 | 0 | 0.0607 | 9.6523 | 10.1019 | 0 | 19.7542
BC Total | 0.00039915 | 0.00019677 | 0.0017385 | 0.0023345 | 0.1299 | 0.064035 | 0.56579 | 0.75972
OC Total | 0.00053853 | 0.00052514 | 0.0032861 | 0.0043498 | 0.17526 | 0.1709 | 1.0694 | 1.4156
VOC: Urban | 0.00080122 | 0.0038562 | 0.10928 | 0.11394 | 0.26075 | 1.255 | 35.5635 | 37.0792
CO: Urban | 0.00098338 | 0.002885 | 1.8924 | 1.8963 | 0.32003 | 0.93889 | 615.8712 | 617.1301
NOx: Urban | 0.0016572 | 0.004474 | 0.070583 | 0.076714 | 0.53932 | 1.456 | 22.9703 | 24.9656
PM10: Urban | 7.0815e-05 | 0.00089268 | 0.016384 | 0.017348 | 0.023046 | 0.29051 | 5.3321 | 5.6456
PM2.5: Urban | 6.0025e-05 | 0.00077145 | 0.0065677 | 0.0073992 | 0.019534 | 0.25106 | 2.1374 | 2.408
SOx: Urban | 0.0012657 | 0.0034974 | 0 | 0.0047631 | 0.41191 | 1.1382 | 0 | 1.5501
BC: Urban | 9.3494e-06 | 6.1293e-05 | 0.001217 | 0.0012876 | 0.0030427 | 0.019947 | 0.39605 | 0.41904
OC: Urban | 1.7524e-05 | 9.4658e-05 | 0.0023003 | 0.0024125 | 0.005703 | 0.030805 | 0.7486 | 0.78511
Grid-Independent SI HEV: M90, NA NG
| Btu/mile or Gallon/mile or g/mile |  |  |  | Btu/mmBtu or Gallon/mmBtu or g/mmBtu
Item | Feedstock | Fuel | Vehicle Operation | Total | Feedstock | Fuel | Vehicle Operation | Total
Total Energy | 219.3015 | 1233.3985 | 3072.7848 | 4525.4849 | 71368.9858 | 401394.3643 | 1000000 | 1472763.3501
Fossil Fuels | 216.0182 | 1187.0731 | 3072.7848 | 4475.8761 | 70300.4538 | 386318.3213 | 1000000 | 1456618.7751
Coal | 6.7404 | 97.0441 | 0 | 103.7844 | 2193.5714 | 31581.7932 | 0 | 33775.3646
Natural Gas | 193.1211 | 1019.7032 | 2507.7651 | 3720.5894 | 62848.8843 | 331849.8622 | 816121.2659 | 1210820.0125
Petroleum | 16.1567 | 70.3258 | 565.0198 | 651.5023 | 5257.998 | 22886.6659 | 183878.7341 | 212023.398
Water Consumption | 0.016774 | 0.029813 | 0 | 0.046587 | 5.459 | 9.7023 | 0 | 15.1613
CO2 (w/ C in VOC & CO) | 14.3704 | 44.4058 | 224.4563 | 283.2326 | 4676.668 | 14451.3283 | 73046.5533 | 92174.5496
CH4 | 0.46229 | 0.18887 | 0.0040613 | 0.65522 | 150.446 | 61.4654 | 1.3217 | 213.2331
N2O | 0.00062697 | 0.00033604 | 0.0076166 | 0.0085796 | 0.20404 | 0.10936 | 2.4787 | 2.7921
GHGs | 28.4052 | 50.161 | 226.5966 | 305.1627 | 9244.1185 | 16324.2705 | 73743.0675 | 99311.4565
VOC: Total | 0.019463 | 0.055569 | 0.16133 | 0.23636 | 6.3339 | 18.0842 | 52.5018 | 76.92
CO: Total | 0.041669 | 0.020937 | 2.7035 | 2.7661 | 13.5607 | 6.8138 | 879.816 | 900.1904
NOx: Total | 0.059066 | 0.038421 | 0.10083 | 0.19832 | 19.2222 | 12.5036 | 32.8147 | 64.5405
PM10: Total | 0.0015553 | 0.0056654 | 0.023406 | 0.030627 | 0.50614 | 1.8437 | 7.6173 | 9.9671
PM2.5: Total | 0.0013638 | 0.0042807 | 0.0093824 | 0.015027 | 0.44383 | 1.3931 | 3.0534 | 4.8903
SOx: Total | 0.031427 | 0.03753 | 0.00027441 | 0.069232 | 10.2276 | 12.2137 | 0.089302 | 22.5306
BC Total | 0.00039006 | 0.0001239 | 0.0017385 | 0.0022525 | 0.12694 | 0.040321 | 0.56579 | 0.73305
OC Total | 0.0004896 | 0.00017754 | 0.0032861 | 0.0039533 | 0.15933 | 0.057777 | 1.0694 | 1.2865
VOC: Urban | 0.00071962 | 0.031292 | 0.11293 | 0.14494 | 0.23419 | 10.1836 | 36.7513 | 47.169
CO: Urban | 0.0015093 | 0.0031853 | 1.8924 | 1.8971 | 0.4912 | 1.0366 | 615.8712 | 617.399
NOx: Urban | 0.0021265 | 0.0066221 | 0.070583 | 0.079331 | 0.69205 | 2.1551 | 22.9703 | 25.8174
PM10: Urban | 5.489e-05 | 0.0010831 | 0.016384 | 0.017522 | 0.017863 | 0.35247 | 5.3321 | 5.7024
PM2.5: Urban | 4.6676e-05 | 0.00091136 | 0.0065677 | 0.0075257 | 0.01519 | 0.29659 | 2.1374 | 2.4492
SOx: Urban | 0.0010252 | 0.010026 | 0.00019208 | 0.011243 | 0.33362 | 3.2627 | 0.062511 | 3.6588
BC: Urban | 7.7847e-06 | 5.2713e-05 | 0.001217 | 0.0012775 | 0.0025335 | 0.017155 | 0.39605 | 0.41574
OC: Urban | 1.3503e-05 | 7.9653e-05 | 0.0023003 | 0.0023935 | 0.0043944 | 0.025922 | 0.7486 | 0.77892
Grid-Independent SI HEV: E85, Corn
| Btu/mile or Gallon/mile or g/mile |  |  |  | Btu/mmBtu or Gallon/mmBtu or g/mmBtu
Item | Feedstock | Fuel | Vehicle Operation | Total | Feedstock | Fuel | Vehicle Operation | Total
Total Energy | -1077.3766 | 3124.0425 | 3072.7848 | 5119.4507 | -350618.9622 | 1016681.1872 | 1000000 | 1666062.225
Fossil Fuels | 247.7234 | 1223.4721 | 717.9972 | 2189.1927 | 80618.5277 | 398163.9305 | 233663.3566 | 712445.8148
Coal | 2.7644 | 174.4871 | 0 | 177.2515 | 899.6412 | 56784.6766 | 0 | 57684.3178
Natural Gas | 159.5854 | 967.1873 | 0 | 1126.7728 | 51935.1135 | 314759.2137 | 0 | 366694.3272
Petroleum | 85.3736 | 81.7977 | 717.9972 | 885.1684 | 27783.773 | 26620.0402 | 233663.3566 | 288067.1698
Water Consumption | 0.74474 | 0.11787 | 0 | 0.8626 | 242.3649 | 38.3592 | 0 | 280.7241
CO2 (w/ C in VOC & CO) | -140.7437 | 82.5779 | 231.5918 | 173.426 | -45803.3012 | 26873.9649 | 75368.6973 | 56439.361
CH4 | 0.091863 | 0.23263 | 0.0040613 | 0.32856 | 29.8956 | 75.7072 | 1.3217 | 106.9244
N2O | 0.077349 | 0.0020591 | 0.0076166 | 0.087025 | 25.1723 | 0.6701 | 2.4787 | 28.3212
GHGs | -117.4903 | 90.1025 | 233.732 | 206.3443 | -38235.7647 | 29322.7572 | 76065.2115 | 67152.2039
VOC: Total | 0.0093468 | 0.14839 | 0.16133 | 0.31906 | 3.0418 | 48.2912 | 52.5018 | 103.8349
CO: Total | 0.048673 | 0.05975 | 2.7035 | 2.8119 | 15.8401 | 19.445 | 879.816 | 915.1012
NOx: Total | 0.13637 | 0.11162 | 0.10083 | 0.34882 | 44.3799 | 36.3253 | 32.8147 | 113.5199
PM10: Total | 0.0068351 | 0.03373 | 0.023406 | 0.063972 | 2.2244 | 10.9771 | 7.6173 | 20.8188
PM2.5: Total | 0.0056126 | 0.010027 | 0.0093824 | 0.025022 | 1.8266 | 3.2631 | 3.0534 | 8.143
SOx: Total | 0.11476 | 0.0897 | 0.00045379 | 0.20491 | 37.3474 | 29.1916 | 0.14768 | 66.6867
BC Total | 0.00095413 | 0.00079069 | 0.0017385 | 0.0034834 | 0.31051 | 0.25732 | 0.56579 | 1.1336
OC Total | 0.00093429 | 0.0020676 | 0.0032861 | 0.006288 | 0.30405 | 0.67288 | 1.0694 | 2.0464
VOC: Urban | 0.00082081 | 0.042985 | 0.11293 | 0.15673 | 0.26712 | 13.9891 | 36.7513 | 51.0074
CO: Urban | 0.00084004 | 0.0052454 | 1.8924 | 1.8985 | 0.27338 | 1.7071 | 615.8712 | 617.8516
NOx: Urban | 0.0021724 | 0.0098253 | 0.070583 | 0.082581 | 0.707 | 3.1975 | 22.9703 | 26.8748
PM10: Urban | 0.00015697 | 0.00093741 | 0.016384 | 0.017479 | 0.051083 | 0.30507 | 5.3321 | 5.6882
PM2.5: Urban | 0.00013101 | 0.00079159 | 0.0065677 | 0.0074903 | 0.042634 | 0.25761 | 2.1374 | 2.4376
SOx: Urban | 0.0016462 | 0.0080624 | 0.00031765 | 0.010026 | 0.53573 | 2.6238 | 0.10338 | 3.2629
BC: Urban | 1.6704e-05 | 8.3136e-05 | 0.001217 | 0.0013168 | 0.0054361 | 0.027056 | 0.39605 | 0.42854
OC: Urban | 3.873e-05 | 0.0001609 | 0.0023003 | 0.0024999 | 0.012604 | 0.052363 | 0.7486 | 0.81357
Grid-Independent SI ICE HEV: G.H2, Central Plants, NA NG
| Btu/mile or Gallon/mile or g/mile |  |  |  | Btu/mmBtu or Gallon/mmBtu or g/mmBtu
Item | Feedstock | Fuel | Vehicle Operation | Total | Feedstock | Fuel | Vehicle Operation | Total
Total Energy | 163.8946 | 1408.7482 | 2688.6867 | 4261.3296 | 60957.1258 | 523954.0284 | 1000000 | 1584911.1541
Fossil Fuels | 162.7573 | 1256.481 | 2688.6867 | 4107.9251 | 60534.1439 | 467321.4685 | 1000000 | 1527855.6124
Coal | 2.3809 | 319.1046 | 0 | 321.4855 | 885.5425 | 118684.1854 | 0 | 119569.7279
Natural Gas | 151.6321 | 922.109 | 2688.6867 | 3762.4278 | 56396.3366 | 342958.8899 | 1000000 | 1399355.2265
Petroleum | 8.7443 | 15.2674 | 0 | 24.0117 | 3252.2648 | 5678.3932 | 0 | 8930.658
Water Consumption | 0.0067497 | 0.13007 | 0 | 0.13682 | 2.5104 | 48.3763 | 0 | 50.8867
CO2 (w/ C in VOC & CO) | 10.2267 | 247.8902 | 0.93358 | 259.0504 | 3803.5934 | 92197.4962 | 347.2237 | 96348.3133
CH4 | 0.36945 | 0.2713 | 0.0008641 | 0.64162 | 137.4093 | 100.9057 | 0.32138 | 238.6364
N2O | 0.00051634 | 0.0017933 | 0.0076166 | 0.0099262 | 0.19204 | 0.66698 | 2.8328 | 3.6919
GHGs | 21.447 | 256.5045 | 2.9779 | 280.9294 | 7976.762 | 95401.4184 | 1107.5664 | 104485.7467
VOC: Total | 0.01555 | 0.01756 | 0.026923 | 0.060032 | 5.7835 | 6.5309 | 10.0133 | 22.3278
CO: Total | 0.033272 | 0.029171 | 0.5407 | 0.60314 | 12.3747 | 10.8496 | 201.1008 | 224.325
NOx: Total | 0.044104 | 0.057486 | 0.10083 | 0.20242 | 16.4035 | 21.3807 | 37.5025 | 75.2867
PM10: Total | 0.00094552 | 0.012883 | 0.018541 | 0.032369 | 0.35166 | 4.7914 | 6.8958 | 12.0389
PM2.5: Total | 0.00084405 | 0.0091631 | 0.0050782 | 0.015085 | 0.31393 | 3.408 | 1.8887 | 5.6107
SOx: Total | 0.024785 | 0.097469 | 0 | 0.12225 | 9.2183 | 36.2517 | 0 | 45.47
BC Total | 0.00027268 | 0.00094677 | 0.00076578 | 0.0019852 | 0.10142 | 0.35213 | 0.28481 | 0.73836
OC Total | 0.00030004 | 0.0022147 | 0.0010687 | 0.0035834 | 0.11159 | 0.82371 | 0.39746 | 1.3328
VOC: Urban | 0.00034472 | 0.0017528 | 0.018846 | 0.020943 | 0.12821 | 0.65193 | 7.0093 | 7.7895
CO: Urban | 0.0012011 | 0.0028629 | 0.37849 | 0.38255 | 0.44672 | 1.0648 | 140.7706 | 142.2821
NOx: Urban | 0.0015018 | 0.0091438 | 0.070583 | 0.081228 | 0.55855 | 3.4008 | 26.2518 | 30.2111
PM10: Urban | 2.1431e-05 | 0.0024836 | 0.012978 | 0.015483 | 0.0079708 | 0.92371 | 4.8271 | 5.7587
PM2.5: Urban | 1.8341e-05 | 0.0022116 | 0.0035548 | 0.0057847 | 0.0068217 | 0.82255 | 1.3221 | 2.1515
SOx: Urban | 0.00047416 | 0.030369 | 0 | 0.030843 | 0.17635 | 11.2952 | 0 | 11.4715
BC: Urban | 3.7768e-06 | 0.00019454 | 0.00053604 | 0.00073436 | 0.0014047 | 0.072354 | 0.19937 | 0.27313
OC: Urban | 5.0421e-06 | 0.00050486 | 0.00074806 | 0.001258 | 0.0018753 | 0.18777 | 0.27822 | 0.46787
Grid-Independent SI ICE HEV: L.H2, Central Plants, NA NG
| Btu/mile or Gallon/mile or g/mile |  |  |  | Btu/mmBtu or Gallon/mmBtu or g/mmBtu
Item | Feedstock | Fuel | Vehicle Operation | Total | Feedstock | Fuel | Vehicle Operation | Total
Total Energy | 165.461 | 2786.7972 | 2688.6867 | 5640.945 | 61539.7236 | 1036490.109 | 1000000 | 2098029.8326
Fossil Fuels | 164.3129 | 2371.1882 | 2688.6867 | 5224.1879 | 61112.6991 | 881913.166 | 1000000 | 1943025.8651
Coal | 2.4037 | 870.985 | 0 | 873.3887 | 894.0061 | 323944.4074 | 0 | 324838.4135
Natural Gas | 153.0813 | 1452.1486 | 2688.6867 | 4293.9167 | 56935.3447 | 540095.8808 | 1000000 | 1597031.2255
Petroleum | 8.8279 | 48.0546 | 0 | 56.8825 | 3283.3484 | 17872.8777 | 0 | 21156.2261
Water Consumption | 0.0068143 | 0.25272 | 0 | 0.25954 | 2.5344 | 93.9944 | 0 | 96.5288
CO2 (w/ C in VOC & CO) | 10.3244 | 337.3965 | 0.93358 | 348.6545 | 3839.9462 | 125487.4899 | 347.2237 | 129674.6599
CH4 | 0.37298 | 0.44577 | 0.0008641 | 0.81962 | 138.7226 | 165.7952 | 0.32138 | 304.8392
N2O | 0.00052127 | 0.0031718 | 0.0076166 | 0.01131 | 0.19388 | 1.1797 | 2.8328 | 4.2064
GHGs | 21.652 | 351.6102 | 2.9779 | 376.2401 | 8052.9999 | 130773.9656 | 1107.5664 | 139934.5319
VOC: Total | 0.015699 | 0.027874 | 0.026923 | 0.070496 | 5.8388 | 10.3673 | 10.0133 | 26.2194
CO: Total | 0.03359 | 0.061933 | 0.5407 | 0.63622 | 12.4929 | 23.0347 | 201.1008 | 236.6284
NOx: Total | 0.044525 | 0.12553 | 0.10083 | 0.27089 | 16.5603 | 46.6881 | 37.5025 | 100.7509
PM10: Total | 0.00095455 | 0.024068 | 0.018541 | 0.043563 | 0.35503 | 8.9516 | 6.8958 | 16.2024
PM2.5: Total | 0.00085211 | 0.014148 | 0.0050782 | 0.020078 | 0.31693 | 5.262 | 1.8887 | 7.4677
SOx: Total | 0.025022 | 0.24671 | 0 | 0.27173 | 9.3064 | 91.7577 | 0 | 101.0641
BC Total | 0.00027529 | 0.0013657 | 0.00076578 | 0.0024068 | 0.10239 | 0.50796 | 0.28481 | 0.89516
OC Total | 0.00030291 | 0.0032586 | 0.0010687 | 0.0046301 | 0.11266 | 1.212 | 0.39746 | 1.7221
VOC: Urban | 0.00034801 | 0.0019363 | 0.018846 | 0.02113 | 0.12944 | 0.72017 | 7.0093 | 7.8589
CO: Urban | 0.0012126 | 0.0097764 | 0.37849 | 0.38948 | 0.45099 | 3.6361 | 140.7706 | 144.8577
NOx: Urban | 0.0015161 | 0.024174 | 0.070583 | 0.096272 | 0.56389 | 8.9908 | 26.2518 | 35.8065
PM10: Urban | 2.1636e-05 | 0.0032356 | 0.012978 | 0.016236 | 0.008047 | 1.2034 | 4.8271 | 6.0385
PM2.5: Urban | 1.8517e-05 | 0.0025453 | 0.0035548 | 0.0061186 | 0.0068869 | 0.94668 | 1.3221 | 2.2757
SOx: Urban | 0.00047869 | 0.082657 | 0 | 0.083136 | 0.17804 | 30.7425 | 0 | 30.9205
BC: Urban | 3.8129e-06 | 0.0001853 | 0.00053604 | 0.00072516 | 0.0014181 | 0.06892 | 0.19937 | 0.26971
OC: Urban | 5.0903e-06 | 0.00048866 | 0.00074806 | 0.0012418 | 0.0018932 | 0.18175 | 0.27822 | 0.46186
Grid-Connected SI PHEV: Gasoline and Electricity (U.S. Mix)
| Btu/mile or Gallon/mile or g/mile |  |  |  | Btu/mmBtu or Gallon/mmBtu or g/mmBtu | [5 empty] | Grid-Connected SI PHEV: Gasoline and Electricity (U.S. Mix) |  | Feedstock |  |  |  | Fuel |  |  |  | Vehicle Operation |  |  |  | Total | Percentage of each stage
Item | Feedstock | Fuel | Vehicle Operation | Total | Feedstock | Fuel | Vehicle Operation | Total |  |  |  |  | CD Electric | CD Gasoline | CS Gasoline | Average | CD Electric | CD Gasoline | CS Gasoline | Average | CD Electric | CD Gasoline | CS Gasoline | Average | Average | Feedstock | Fuel | Vehicle Operation
Total Energy | 139.4215 | 905.7376 | 2129.8659 | 3175.025 | 65460.2452 | 425255.6824 | 1000000 | 1490715.9276 |  |  |  | Total Energy | 104.4235 | 0.14143 | 174.1063 | 139.4215 | 1138.0047 | 0.54758 | 674.0709 | 905.7376 | 1181.3096 | 2.4949 | 3071.2621 | 2129.8659 | 3175.025 | 4.391% | 28.53% | 67.08%
Fossil Fuels | 133.0586 | 759.7689 | 1906.0152 | 2798.8428 | 62472.7766 | 356721.4795 | 894899.176 | 1314093.4322 |  |  |  | Fossil Fuels | 101.87 | 0.13319 | 163.961 | 133.0586 | 904.0499 | 0.50016 | 615.7017 | 759.7689 | 938.4521 | 2.3286 | 2866.4901 | 1906.0152 | 2798.8428 | 4.754% | 27.15% | 68.1%
Coal | 13.2952 | 260.8045 | 253.6902 | 527.7899 | 6242.2793 | 122451.1286 | 119110.897 | 247804.3049 |  |  |  | Coal | 5.9755 | 0.016704 | 20.5623 | 13.2952 | 489.9918 | 0.026581 | 32.7209 | 260.8045 | 508.6376 | 0 | 0 | 253.6902 | 527.7899 | 2.519% | 49.41% | 48.07%
Natural Gas | 93.5079 | 394.4631 | 210.6042 | 698.5752 | 43903.1739 | 185205.6182 | 98881.4406 | 327990.2327 |  |  |  | Natural Gas | 75.334 | 0.090578 | 111.502 | 93.5079 | 406.773 | 0.31024 | 381.9053 | 394.4631 | 422.2521 | 0 | 0 | 210.6042 | 698.5752 | 13.39% | 56.47% | 30.15%
Petroleum | 26.2555 | 104.5013 | 1441.7208 | 1572.4776 | 12327.3234 | 49064.7327 | 676906.8384 | 738298.8945 |  |  |  | Petroleum | 20.5605 | 0.025911 | 31.8968 | 26.2555 | 7.2851 | 0.16334 | 201.0756 | 104.5013 | 7.5623 | 2.3286 | 2866.4901 | 1441.7208 | 1572.4776 | 1.67% | 6.646% | 91.68%
Water Consumption | 0.028991 | 0.15779 | 0 | 0.18679 | 13.6118 | 74.0867 | 0 | 87.6984 |  |  |  | Water Consumption | 0.011407 | 3.7735e-05 | 0.046451 | 0.028991 | 0.21013 | 8.5808e-05 | 0.10563 | 0.15779 | 0 | 0 | 0 | 0 | 0.18679 | 15.52% | 84.48% | 0%
CO2 (w/ C in VOC & CO) | 2.8915 | 97.9761 | 118.1816 | 219.0493 | 1357.6089 | 46001.0872 | 55487.8196 | 102846.5156 |  |  |  | CO2 (w/ C in VOC & CO) | 6.7993 | -0.00080922 | -0.99616 | 2.8915 | 150.5535 | 0.03706 | 45.6212 | 97.9761 | 0 | 0.19138 | 235.59 | 118.1816 | 219.0493 | 1.32% | 44.73% | 53.95%
CH4 | 0.26949 | 0.065838 | 0.0020368 | 0.33737 | 126.5308 | 30.9119 | 0.95632 | 158.3989 |  |  |  | CH4 | 0.30918 | 0.00018669 | 0.22982 | 0.26949 | 0.0026356 | 0.00010449 | 0.12863 | 0.065838 | 0 | 2.3554e-06 | 0.0040613 | 0.0020368 | 0.33737 | 79.88% | 19.52% | 0.6037%
N2O | 0.00046232 | 0.004645 | 0.0038199 | 0.0089273 | 0.21706 | 2.1809 | 1.7935 | 4.1915 |  |  |  | N2O | 0.00070143 | 1.8213e-07 | 0.00022421 | 0.00046232 | 0.0017622 | 6.0988e-06 | 0.0075076 | 0.004645 | 0 | 4.4173e-06 | 0.0076166 | 0.0038199 | 0.0089273 | 5.179% | 52.03% | 42.79%
GHGs | 11.0988 | 101.1822 | 119.255 | 231.5361 | 5211.0539 | 47506.3802 | 55991.787 | 108709.2212 |  |  |  | GHGs | 16.2605 | 0.0048398 | 5.9578 | 11.0988 | 151.0995 | 0.041811 | 51.4695 | 101.1822 | 0 | 0.19262 | 237.7303 | 119.255 | 231.5361 | 4.794% | 43.7% | 51.51%
VOC: Total | 0.012312 | 0.042101 | 0.088754 | 0.14317 | 5.7805 | 19.767 | 41.6712 | 67.2187 |  |  |  | VOC: Total | 0.014929 | 7.879e-06 | 0.009699 | 0.012312 | 0.0028425 | 6.5882e-05 | 0.081101 | 0.042101 | 0 | 0.00010263 | 0.17697 | 0.088754 | 0.14317 | 8.6% | 29.41% | 61.99%
CO: Total | 0.022028 | 0.031583 | 1.3559 | 1.4095 | 10.3425 | 14.8285 | 636.5967 | 661.7677 |  |  |  | CO: Total | 0.023161 | 1.6964e-05 | 0.020883 | 0.022028 | 0.033152 | 2.4368e-05 | 0.029997 | 0.031583 | 0 | 0.0015679 | 2.7035 | 1.3559 | 1.4095 | 1.563% | 2.241% | 96.2%
NOx: Total | 0.043412 | 0.064135 | 0.05057 | 0.15812 | 20.3823 | 30.1122 | 23.7433 | 74.2378 |  |  |  | NOx: Total | 0.039652 | 3.8273e-05 | 0.047114 | 0.043412 | 0.070657 | 4.679e-05 | 0.057598 | 0.064135 | 0 | 5.8479e-05 | 0.10083 | 0.05057 | 0.15812 | 27.46% | 40.56% | 31.98%
PM10: Total | 0.0058652 | 0.0091402 | 0.020711 | 0.035717 | 2.7538 | 4.2914 | 9.7242 | 16.7694 |  |  |  | PM10: Total | 0.009269 | 2.0115e-06 | 0.0024762 | 0.0058652 | 0.010544 | 6.2847e-06 | 0.0077365 | 0.0091402 | 0.018 | 3.1354e-06 | 0.023406 | 0.020711 | 0.035717 | 16.42% | 25.59% | 57.99%
PM2.5: Total | 0.0019743 | 0.0058248 | 0.0069985 | 0.014798 | 0.92698 | 2.7348 | 3.2859 | 6.9477 |  |  |  | PM2.5: Total | 0.0018605 | 1.6945e-06 | 0.0020859 | 0.0019743 | 0.0067242 | 4.0015e-06 | 0.0049259 | 0.0058248 | 0.0046 | 2.7736e-06 | 0.0093824 | 0.0069985 | 0.014798 | 13.34% | 39.36% | 47.29%
SOx: Total | 0.017319 | 0.14302 | 0.00070294 | 0.16105 | 8.1316 | 67.1511 | 0.33004 | 75.6128 |  |  |  | SOx: Total | 0.017105 | 1.4231e-05 | 0.017518 | 0.017319 | 0.25419 | 2.6299e-05 | 0.032375 | 0.14302 | 0 | 1.1383e-06 | 0.0014013 | 0.00070294 | 0.16105 | 10.75% | 88.81% | 0.4365%
BC Total | 0.00031646 | 0.00055542 | 0.0011998 | 0.0020716 | 0.14858 | 0.26078 | 0.5633 | 0.97266 |  |  |  | BC Total | 0.00021458 | 3.3916e-07 | 0.0004175 | 0.00031646 | 0.00049048 | 5.0328e-07 | 0.00061954 | 0.00055542 | 0.00065769 | 6.2685e-07 | 0.0017385 | 0.0011998 | 0.0020716 | 15.28% | 26.81% | 57.91%
OC Total | 0.00058821 | 0.0010937 | 0.002058 | 0.0037399 | 0.27617 | 0.51351 | 0.96624 | 1.7559 |  |  |  | OC Total | 0.00040907 | 6.2213e-07 | 0.00076584 | 0.00058821 | 0.0012552 | 7.5731e-07 | 0.00093226 | 0.0010937 | 0.00082227 | 1.4289e-06 | 0.0032861 | 0.002058 | 0.0037399 | 15.73% | 29.24% | 55.03%
VOC: Urban | 0.0010485 | 0.024047 | 0.062128 | 0.087223 | 0.49226 | 11.2902 | 29.1698 | 40.9523 |  |  |  | VOC: Urban | 0.00041548 | 1.3623e-06 | 0.001677 | 0.0010485 | 0.00089236 | 3.822e-05 | 0.047049 | 0.024047 | 0 | 7.1844e-05 | 0.12388 | 0.062128 | 0.087223 | 1.202% | 27.57% | 71.23%
CO: Urban | 0.0011688 | 0.0082864 | 0.94911 | 0.95856 | 0.54878 | 3.8906 | 445.6177 | 450.0571 |  |  |  | CO: Urban | 0.0015592 | 6.3346e-07 | 0.00077979 | 0.0011688 | 0.0089617 | 6.1805e-06 | 0.0076082 | 0.0082864 | 0 | 0.0010975 | 1.8924 | 0.94911 | 0.95856 | 0.1219% | 0.8645% | 99.01%
NOx: Urban | 0.0023526 | 0.017391 | 0.035399 | 0.055142 | 1.1046 | 8.1652 | 16.6203 | 25.8901 |  |  |  | NOx: Urban | 0.002515 | 1.7783e-06 | 0.0021891 | 0.0023526 | 0.022515 | 9.9773e-06 | 0.012282 | 0.017391 | 0 | 4.0935e-05 | 0.070583 | 0.035399 | 0.055142 | 4.266% | 31.54% | 64.2%
PM10: Urban | 0.0001061 | 0.0027253 | 0.014498 | 0.017329 | 0.049814 | 1.2796 | 6.807 | 8.1363 |  |  |  | PM10: Urban | 5.6068e-05 | 1.2653e-07 | 0.00015575 | 0.0001061 | 0.002884 | 2.0839e-06 | 0.0025653 | 0.0027253 | 0.0126 | 2.1948e-06 | 0.016384 | 0.014498 | 0.017329 | 0.6122% | 15.73% | 83.66%
PM2.5: Urban | 9.0606e-05 | 0.0021814 | 0.004899 | 0.007171 | 0.042541 | 1.0242 | 2.3001 | 3.3669 |  |  |  | PM2.5: Urban | 4.9126e-05 | 1.0705e-07 | 0.00013177 | 9.0606e-05 | 0.0021295 | 1.8126e-06 | 0.0022313 | 0.0021814 | 0.00322 | 1.9415e-06 | 0.0065677 | 0.004899 | 0.007171 | 1.264% | 30.42% | 68.32%
SOx: Urban | 0.0015597 | 0.05013 | 0.00049205 | 0.052181 | 0.73229 | 23.5365 | 0.23103 | 24.4998 |  |  |  | SOx: Urban | 0.00062694 | 2.0193e-06 | 0.0024858 | 0.0015597 | 0.09455 | 4.8118e-06 | 0.0059233 | 0.05013 | 0 | 7.9682e-07 | 0.00098089 | 0.00049205 | 0.052181 | 2.989% | 96.07% | 0.943%
BC: Urban | 1.1683e-05 | 0.00019474 | 0.00083983 | 0.0010463 | 0.0054854 | 0.091432 | 0.39431 | 0.49123 |  |  |  | BC: Urban | 5.4534e-06 | 1.4515e-08 | 1.7868e-05 | 1.1683e-05 | 0.00013208 | 2.0868e-07 | 0.00025688 | 0.00019474 | 0.00046038 | 4.3879e-07 | 0.001217 | 0.00083983 | 0.0010463 | 1.117% | 18.61% | 80.27%
OC: Urban | 3.1359e-05 | 0.000335 | 0.0014406 | 0.0018069 | 0.014723 | 0.15729 | 0.67637 | 0.84838 |  |  |  | OC: Urban | 2.3011e-05 | 3.2196e-08 | 3.9634e-05 | 3.1359e-05 | 0.00034147 | 2.6668e-07 | 0.00032829 | 0.000335 | 0.00057559 | 1.0003e-06 | 0.0023003 | 0.0014406 | 0.0018069 | 1.735% | 18.54% | 79.72%
Grid-Connected SI PHEV: CA Gasoline and Electricity (U.S. Mix)
| Btu/mile or Gallon/mile or g/mile |  |  |  | Btu/mmBtu or Gallon/mmBtu or g/mmBtu | [5 empty] | Grid-Connected SI PHEV: CA Gasoline and Electricity (U.S. Mix) |  | Feedstock |  |  |  | Fuel |  |  |  | Vehicle Operation |  |  |  | Total | Percentage of each stage
Item | Feedstock | Fuel | Vehicle Operation | Total | Feedstock | Fuel | Vehicle Operation | Total |  |  |  |  | CD Electric | CD Gasoline | CS Gasoline | Average | CD Electric | CD Gasoline | CS Gasoline | Average | CD Electric | CD Gasoline | CS Gasoline | Average | Average | Feedstock | Fuel | Vehicle Operation
Total Energy | 100.2108 | 916.5316 | 2129.8659 | 3146.6083 | 47050.2634 | 430323.6431 | 1000000 | 1477373.9064 |  |  |  | Total Energy | 104.4235 | 0.077937 | 95.9413 | 100.2108 | 1138.0047 | 0.56506 | 695.5884 | 916.5316 | 1181.3096 | 2.4949 | 3071.2621 | 2129.8659 | 3146.6083 | 3.185% | 29.13% | 67.69%
Fossil Fuels | 96.7546 | 769.7314 | 1906.0152 | 2772.5011 | 45427.5382 | 361398.9796 | 894899.176 | 1301725.6938 |  |  |  | Fossil Fuels | 101.87 | 0.074403 | 91.5903 | 96.7546 | 904.0499 | 0.5163 | 635.5614 | 769.7314 | 938.4521 | 2.3286 | 2866.4901 | 1906.0152 | 2772.5011 | 3.49% | 27.76% | 68.75%
Coal | 7.5498 | 262.6126 | 253.6902 | 523.8526 | 3544.741 | 123300.0476 | 119110.897 | 245955.6857 |  |  |  | Coal | 5.9755 | 0.0073997 | 9.1091 | 7.5498 | 489.9918 | 0.029509 | 36.3252 | 262.6126 | 508.6376 | 0 | 0 | 253.6902 | 523.8526 | 1.441% | 50.13% | 48.43%
Natural Gas | 62.006 | 425.4867 | 210.6042 | 698.0969 | 29112.6141 | 199771.6014 | 98881.4406 | 327765.6561 |  |  |  | Natural Gas | 75.334 | 0.039565 | 48.7042 | 62.006 | 406.773 | 0.36048 | 443.7495 | 425.4867 | 422.2521 | 0 | 0 | 210.6042 | 698.0969 | 8.882% | 60.95% | 30.17%
Petroleum | 27.1988 | 81.6321 | 1441.7208 | 1550.5516 | 12770.1831 | 38327.3306 | 676906.8384 | 728004.352 |  |  |  | Petroleum | 20.5605 | 0.027439 | 33.777 | 27.1988 | 7.2851 | 0.12631 | 155.4867 | 81.6321 | 7.5623 | 2.3286 | 2866.4901 | 1441.7208 | 1550.5516 | 1.754% | 5.265% | 92.98%
Water Consumption | 0.028147 | 0.16193 | 0 | 0.19008 | 13.2153 | 76.0304 | 0 | 89.2457 |  |  |  | Water Consumption | 0.011407 | 3.6367e-05 | 0.044768 | 0.028147 | 0.21013 | 9.2512e-05 | 0.11388 | 0.16193 | 0 | 0 | 0 | 0 | 0.19008 | 14.81% | 85.19% | 0%
CO2 (w/ C in VOC & CO) | -0.053934 | 99.3581 | 118.1816 | 217.4858 | -25.3229 | 46649.931 | 55487.8196 | 102112.4277 |  |  |  | CO2 (w/ C in VOC & CO) | 6.7993 | -0.005579 | -6.8678 | -0.053934 | 150.5535 | 0.039298 | 48.376 | 99.3581 | 0 | 0.19138 | 235.59 | 118.1816 | 217.4858 | -0.0248% | 45.68% | 54.34%
CH4 | 0.24934 | 0.083916 | 0.0020368 | 0.33529 | 117.068 | 39.3996 | 0.95632 | 157.4239 |  |  |  | CH4 | 0.30918 | 0.00015406 | 0.18964 | 0.24934 | 0.0026356 | 0.00013376 | 0.16466 | 0.083916 | 0 | 2.3554e-06 | 0.0040613 | 0.0020368 | 0.33529 | 74.36% | 25.03% | 0.6075%
N2O | 0.00041287 | 0.0047009 | 0.0038199 | 0.0089337 | 0.19385 | 2.2071 | 1.7935 | 4.1945 |  |  |  | N2O | 0.00070143 | 1.0206e-07 | 0.00012563 | 0.00041287 | 0.0017622 | 6.1892e-06 | 0.007619 | 0.0047009 | 0 | 4.4173e-06 | 0.0076166 | 0.0038199 | 0.0089337 | 4.621% | 52.62% | 42.76%
GHGs | 7.5357 | 103.1213 | 119.255 | 229.912 | 3538.0875 | 48416.8086 | 55991.787 | 107946.6831 |  |  |  | GHGs | 16.2605 | -0.00093032 | -1.1452 | 7.5357 | 151.0995 | 0.044951 | 55.3349 | 103.1213 | 0 | 0.19262 | 237.7303 | 119.255 | 229.912 | 3.278% | 44.85% | 51.87%
VOC: Total | 0.012306 | 0.043706 | 0.088754 | 0.14477 | 5.7778 | 20.5206 | 41.6712 | 67.9696 |  |  |  | VOC: Total | 0.014929 | 7.8697e-06 | 0.0096876 | 0.012306 | 0.0028425 | 6.8481e-05 | 0.0843 | 0.043706 | 0 | 0.00010263 | 0.17697 | 0.088754 | 0.14477 | 8.501% | 30.19% | 61.31%
CO: Total | 0.021301 | 0.03417 | 1.3559 | 1.4113 | 10.0011 | 16.0431 | 636.5967 | 662.6409 |  |  |  | CO: Total | 0.023161 | 1.5787e-05 | 0.019434 | 0.021301 | 0.033152 | 2.8557e-05 | 0.035154 | 0.03417 | 0 | 0.0015679 | 2.7035 | 1.3559 | 1.4113 | 1.509% | 2.421% | 96.07%
NOx: Total | 0.054965 | 0.072114 | 0.05057 | 0.17765 | 25.8069 | 33.8586 | 23.7433 | 83.4088 |  |  |  | NOx: Total | 0.039652 | 5.6983e-05 | 0.070146 | 0.054965 | 0.070657 | 5.9711e-05 | 0.073505 | 0.072114 | 0 | 5.8479e-05 | 0.10083 | 0.05057 | 0.17765 | 30.94% | 40.59% | 28.47%
PM10: Total | 0.0070293 | 0.0099172 | 0.020711 | 0.037658 | 3.3003 | 4.6563 | 9.7242 | 17.6809 |  |  |  | PM10: Total | 0.009269 | 3.8966e-06 | 0.0047968 | 0.0070293 | 0.010544 | 7.5431e-06 | 0.0092856 | 0.0099172 | 0.018 | 3.1354e-06 | 0.023406 | 0.020711 | 0.037658 | 18.67% | 26.34% | 55%
PM2.5: Total | 0.0030928 | 0.0065525 | 0.0069985 | 0.016644 | 1.4521 | 3.0765 | 3.2859 | 7.8145 |  |  |  | PM2.5: Total | 0.0018605 | 3.5057e-06 | 0.0043156 | 0.0030928 | 0.0067242 | 5.1798e-06 | 0.0063764 | 0.0065525 | 0.0046 | 2.7736e-06 | 0.0093824 | 0.0069985 | 0.016644 | 18.58% | 39.37% | 42.05%
SOx: Total | 0.026546 | 0.14807 | 0.00070294 | 0.17532 | 12.4639 | 69.5223 | 0.33004 | 82.3163 |  |  |  | SOx: Total | 0.017105 | 2.9173e-05 | 0.035912 | 0.026546 | 0.25419 | 3.4478e-05 | 0.042443 | 0.14807 | 0 | 1.1383e-06 | 0.0014013 | 0.00070294 | 0.17532 | 15.14% | 84.46% | 0.4009%
BC Total | 0.00048911 | 0.00064702 | 0.0011998 | 0.0023359 | 0.22965 | 0.30378 | 0.5633 | 1.0967 |  |  |  | BC Total | 0.00021458 | 6.1875e-07 | 0.00076168 | 0.00048911 | 0.00049048 | 6.5162e-07 | 0.00080214 | 0.00064702 | 0.00065769 | 6.2685e-07 | 0.0017385 | 0.0011998 | 0.0023359 | 20.94% | 27.7% | 51.36%
OC Total | 0.0010233 | 0.0012845 | 0.002058 | 0.0043658 | 0.48048 | 0.6031 | 0.96624 | 2.0498 |  |  |  | OC Total | 0.00040907 | 1.3268e-06 | 0.0016333 | 0.0010233 | 0.0012552 | 1.0663e-06 | 0.0013126 | 0.0012845 | 0.00082227 | 1.4289e-06 | 0.0032861 | 0.002058 | 0.0043658 | 23.44% | 29.42% | 47.14%
VOC: Urban | 0.0011929 | 0.025516 | 0.072796 | 0.099505 | 0.56007 | 11.9802 | 34.1787 | 46.719 |  |  |  | VOC: Urban | 0.00041548 | 1.5961e-06 | 0.0019649 | 0.0011929 | 0.00089236 | 4.06e-05 | 0.049978 | 0.025516 | 0 | 8.4181e-05 | 0.14515 | 0.072796 | 0.099505 | 1.199% | 25.64% | 73.16%
CO: Urban | 0.0011683 | 0.0096318 | 1.1121 | 1.1229 | 0.54855 | 4.5223 | 522.1366 | 527.2074 |  |  |  | CO: Urban | 0.0015592 | 6.3266e-07 | 0.0007788 | 0.0011683 | 0.0089617 | 8.3593e-06 | 0.01029 | 0.0096318 | 0 | 0.001286 | 2.2174 | 1.1121 | 1.1229 | 0.104% | 0.8578% | 99.04%
NOx: Urban | 0.0033174 | 0.019921 | 0.041478 | 0.064716 | 1.5576 | 9.3533 | 19.4743 | 30.3851 |  |  |  | NOx: Urban | 0.002515 | 3.3408e-06 | 0.0041126 | 0.0033174 | 0.022515 | 1.4075e-05 | 0.017326 | 0.019921 | 0 | 4.7964e-05 | 0.082703 | 0.041478 | 0.064716 | 5.126% | 30.78% | 64.09%
PM10: Urban | 0.00019644 | 0.0033114 | 0.016987 | 0.020495 | 0.092229 | 1.5547 | 7.9758 | 9.6228 |  |  |  | PM10: Urban | 5.6068e-05 | 2.7282e-07 | 0.00033584 | 0.00019644 | 0.002884 | 3.033e-06 | 0.0037337 | 0.0033114 | 0.014764 | 2.5716e-06 | 0.019198 | 0.016987 | 0.020495 | 0.9584% | 16.16% | 82.88%
PM2.5: Urban | 0.00017677 | 0.0027408 | 0.0057402 | 0.0086577 | 0.082998 | 1.2868 | 2.6951 | 4.0649 |  |  |  | PM2.5: Urban | 4.9126e-05 | 2.4659e-07 | 0.00030355 | 0.00017677 | 0.0021295 | 2.7184e-06 | 0.0033464 | 0.0027408 | 0.0037729 | 2.2749e-06 | 0.0076955 | 0.0057402 | 0.0086577 | 2.042% | 31.66% | 66.3%
SOx: Urban | 0.001904 | 0.050991 | 0.00057655 | 0.053472 | 0.89394 | 23.9411 | 0.2707 | 25.1057 |  |  |  | SOx: Urban | 0.00062694 | 2.5769e-06 | 0.0031721 | 0.001904 | 0.09455 | 6.2071e-06 | 0.007641 | 0.050991 | 0 | 9.3365e-07 | 0.0011493 | 0.00057655 | 0.053472 | 3.561% | 95.36% | 1.078%
BC: Urban | 2.5679e-05 | 0.00024135 | 0.00098405 | 0.0012511 | 0.012057 | 0.11332 | 0.46202 | 0.5874 |  |  |  | BC: Urban | 5.4534e-06 | 3.718e-08 | 4.5768e-05 | 2.5679e-05 | 0.00013208 | 2.8416e-07 | 0.0003498 | 0.00024135 | 0.00053944 | 5.1414e-07 | 0.0014259 | 0.00098405 | 0.0012511 | 2.053% | 19.29% | 78.66%
OC: Urban | 6.7224e-05 | 0.0003971 | 0.0016879 | 0.0021523 | 0.031563 | 0.18644 | 0.79251 | 1.0105 |  |  |  | OC: Urban | 2.3011e-05 | 9.0276e-08 | 0.00011113 | 6.7224e-05 | 0.00034147 | 3.6725e-07 | 0.00045208 | 0.0003971 | 0.00067442 | 1.172e-06 | 0.0026953 | 0.0016879 | 0.0021523 | 3.123% | 18.45% | 78.43%
Grid-Connected SI PHEV: Forest Residue-based Pyrolysis RG100 and Electricity (U.S. Mix)
| Btu/mile or Gallon/mile or g/mile |  |  |  | Btu/mmBtu or Gallon/mmBtu or g/mmBtu | [5 empty] | Grid-Connected SI PHEV: Forest Residue-based Pyrolysis RG100 and Electricity (U.S. Mix) |  | Feedstock |  |  |  | Fuel |  |  |  | Vehicle Operation |  |  |  | Total | Percentage of each stage
Item | Feedstock | Fuel | Vehicle Operation | Total | Feedstock | Fuel | Vehicle Operation | Total |  |  |  |  | CD Electric | CD RG | CS RG | Average | CD Electric | CD RG | CS RG | Average | CD Electric | CD RG | CS RG | Average | Average | Feedstock | Fuel | Vehicle Operation
Total Energy | 109.8066 | 1965.8538 | 2129.8659 | 4205.5262 | 51555.6181 | 922994.1674 | 1000000 | 1974549.7855 |  |  |  | Total Energy | 104.4235 | 0.093477 | 115.0701 | 109.8066 | 1138.0047 | 2.2643 | 2787.3675 | 1965.8538 | 1181.3096 | 2.4949 | 3071.2621 | 2129.8659 | 4205.5262 | 2.611% | 46.74% | 50.64%
Fossil Fuels | 108.248 | 927.0351 | 468.0663 | 1503.3494 | 50823.8777 | 435255.1427 | 219763.2573 | 705842.2776 |  |  |  | Fossil Fuels | 101.87 | 0.093015 | 114.5021 | 108.248 | 904.0499 | 0.77103 | 949.1397 | 927.0351 | 938.4521 | 0 | 0 | 468.0663 | 1503.3494 | 7.2% | 61.66% | 31.13%
Coal | 3.5633 | 306.065 | 253.6902 | 563.3186 | 1673.0086 | 143701.5584 | 119110.897 | 264485.464 |  |  |  | Coal | 5.9755 | 0.00094399 | 1.1621 | 3.5633 | 489.9918 | 0.099875 | 122.9459 | 306.065 | 508.6376 | 0 | 0 | 253.6902 | 563.3186 | 0.6326% | 54.33% | 45.03%
Natural Gas | 43.5992 | 576.2186 | 210.6042 | 830.422 | 20470.3757 | 270542.1963 | 98881.4406 | 389894.0126 |  |  |  | Natural Gas | 75.334 | 0.0097571 | 12.011 | 43.5992 | 406.773 | 0.60457 | 744.2271 | 576.2186 | 422.2521 | 0 | 0 | 210.6042 | 830.422 | 5.25% | 69.39% | 25.36%
Petroleum | 61.0856 | 44.7514 | 3.7718 | 109.6089 | 28680.4933 | 21011.388 | 1770.9196 | 51462.801 |  |  |  | Petroleum | 20.5605 | 0.082314 | 101.329 | 61.0856 | 7.2851 | 0.066585 | 81.9668 | 44.7514 | 7.5623 | 0 | 0 | 3.7718 | 109.6089 | 55.73% | 40.83% | 3.441%
Water Consumption | 0.006817 | 0.12338 | 0 | 0.1302 | 3.2007 | 57.9287 | 0 | 61.1294 |  |  |  | Water Consumption | 0.011407 | 1.8261e-06 | 0.0022479 | 0.006817 | 0.21013 | 3.0078e-05 | 0.037027 | 0.12338 | 0 | 0 | 0 | 0 | 0.1302 | 5.236% | 94.76% | 0%
CO2 (w/ C in VOC & CO) | -107.9499 | 107.0156 | 115.7795 | 114.8452 | -50683.9082 | 50245.2371 | 54359.9994 | 53921.3283 |  |  |  | CO2 (w/ C in VOC & CO) | 6.7993 | -0.1803 | -221.9539 | -107.9499 | 150.5535 | 0.051698 | 63.641 | 107.0156 | 0 | 0.18749 | 230.8015 | 115.7795 | 114.8452 | -94% | 93.18% | 100.8%
CH4 | 0.16024 | 0.091676 | 0.0020368 | 0.25395 | 75.2356 | 43.0432 | 0.95632 | 119.2351 |  |  |  | CH4 | 0.30918 | 9.7731e-06 | 0.012031 | 0.16024 | 0.0026356 | 0.00014633 | 0.18013 | 0.091676 | 0 | 2.3554e-06 | 0.0040613 | 0.0020368 | 0.25395 | 63.1% | 36.1% | 0.802%
N2O | 0.00040211 | 0.0014862 | 0.0038199 | 0.0057082 | 0.1888 | 0.69779 | 1.7935 | 2.6801 |  |  |  | N2O | 0.00070143 | 8.4631e-08 | 0.00010418 | 0.00040211 | 0.0017622 | 9.8345e-07 | 0.0012106 | 0.0014862 | 0 | 4.4173e-06 | 0.0076166 | 0.0038199 | 0.0057082 | 7.044% | 26.04% | 66.92%
GHGs | -103.0361 | 110.1597 | 116.8529 | 123.9765 | -48376.8098 | 51721.4474 | 54863.9669 | 58208.6045 |  |  |  | GHGs | 16.2605 | -0.17999 | -221.5653 | -103.0361 | 151.0995 | 0.056349 | 69.3658 | 110.1597 | 0 | 0.18873 | 232.9418 | 116.8529 | 123.9765 | -83.11% | 88.86% | 94.25%
VOC: Total | 0.0095536 | 0.0093872 | 0.088754 | 0.10769 | 4.4855 | 4.4074 | 41.6712 | 50.5641 |  |  |  | VOC: Total | 0.014929 | 3.4126e-06 | 0.0042009 | 0.0095536 | 0.0028425 | 1.2906e-05 | 0.015887 | 0.0093872 | 0 | 0.00010263 | 0.17697 | 0.088754 | 0.10769 | 8.871% | 8.716% | 82.41%
CO: Total | 0.02036 | 0.032926 | 1.3559 | 1.4092 | 9.5593 | 15.4592 | 636.5967 | 661.6151 |  |  |  | CO: Total | 0.023161 | 1.4263e-05 | 0.017558 | 0.02036 | 0.033152 | 2.6543e-05 | 0.032675 | 0.032926 | 0 | 0.0015679 | 2.7035 | 1.3559 | 1.4092 | 1.445% | 2.337% | 96.22%
NOx: Total | 0.038778 | 0.065293 | 0.05057 | 0.15464 | 18.2066 | 30.656 | 23.7433 | 72.6059 |  |  |  | NOx: Total | 0.039652 | 3.0769e-05 | 0.037877 | 0.038778 | 0.070657 | 4.8665e-05 | 0.059907 | 0.065293 | 0 | 5.8479e-05 | 0.10083 | 0.05057 | 0.15464 | 25.08% | 42.22% | 32.7%
PM10: Total | 0.0058115 | 0.0079155 | 0.020711 | 0.034438 | 2.7286 | 3.7164 | 9.7242 | 16.1692 |  |  |  | PM10: Total | 0.009269 | 1.9246e-06 | 0.0023691 | 0.0058115 | 0.010544 | 4.3015e-06 | 0.0052952 | 0.0079155 | 0.018 | 3.1354e-06 | 0.023406 | 0.020711 | 0.034438 | 16.88% | 22.98% | 60.14%
PM2.5: Total | 0.0019717 | 0.0052055 | 0.0069985 | 0.014176 | 0.92575 | 2.444 | 3.2859 | 6.6557 |  |  |  | PM2.5: Total | 0.0018605 | 1.6902e-06 | 0.0020807 | 0.0019717 | 0.0067242 | 2.9985e-06 | 0.0036912 | 0.0052055 | 0.0046 | 2.7736e-06 | 0.0093824 | 0.0069985 | 0.014176 | 13.91% | 36.72% | 49.37%
SOx: Total | 0.0090404 | 0.14773 | 0 | 0.15677 | 4.2446 | 69.3591 | 0 | 73.6037 |  |  |  | SOx: Total | 0.017105 | 8.2407e-07 | 0.0010144 | 0.0090404 | 0.25419 | 3.3915e-05 | 0.041749 | 0.14773 | 0 | 0 | 0 | 0 | 0.15677 | 5.767% | 94.23% | 0%
BC Total | 0.00080026 | 0.00040615 | 0.0011998 | 0.0024062 | 0.37573 | 0.19069 | 0.5633 | 1.1297 |  |  |  | BC Total | 0.00021458 | 1.1226e-06 | 0.0013819 | 0.00080026 | 0.00049048 | 2.6156e-07 | 0.00032198 | 0.00040615 | 0.00065769 | 6.2685e-07 | 0.0017385 | 0.0011998 | 0.0024062 | 33.26% | 16.88% | 49.86%
OC Total | 0.00042366 | 0.0010209 | 0.002058 | 0.0035025 | 0.19892 | 0.47931 | 0.96624 | 1.6445 |  |  |  | OC Total | 0.00040907 | 3.5567e-07 | 0.00043783 | 0.00042366 | 0.0012552 | 6.3933e-07 | 0.00078702 | 0.0010209 | 0.00082227 | 1.4289e-06 | 0.0032861 | 0.002058 | 0.0035025 | 12.1% | 29.15% | 58.76%
VOC: Urban | 0.00020722 | 0.0020455 | 0.062128 | 0.064381 | 0.097294 | 0.96037 | 29.1698 | 30.2275 |  |  |  | VOC: Urban | 0.00041548 | 0 | 0 | 0.00020722 | 0.00089236 | 2.5916e-06 | 0.0031903 | 0.0020455 | 0 | 7.1844e-05 | 0.12388 | 0.062128 | 0.064381 | 0.3219% | 3.177% | 96.5%
CO: Urban | 0.00077765 | 0.007119 | 0.94911 | 0.957 | 0.36512 | 3.3425 | 445.6177 | 449.3253 |  |  |  | CO: Urban | 0.0015592 | 0 | 0 | 0.00077765 | 0.0089617 | 4.29e-06 | 0.0052811 | 0.007119 | 0 | 0.0010975 | 1.8924 | 0.94911 | 0.957 | 0.08126% | 0.7439% | 99.17%
NOx: Urban | 0.0012544 | 0.01615 | 0.035399 | 0.052804 | 0.58896 | 7.5827 | 16.6203 | 24.792 |  |  |  | NOx: Urban | 0.002515 | 0 | 0 | 0.0012544 | 0.022515 | 7.968e-06 | 0.0098087 | 0.01615 | 0 | 4.0935e-05 | 0.070583 | 0.035399 | 0.052804 | 2.376% | 30.59% | 67.04%
PM10: Urban | 2.7965e-05 | 0.0020058 | 0.014498 | 0.016532 | 0.01313 | 0.94175 | 6.807 | 7.7619 |  |  |  | PM10: Urban | 5.6068e-05 | 0 | 0 | 2.7965e-05 | 0.002884 | 9.1882e-07 | 0.0011311 | 0.0020058 | 0.0126 | 2.1948e-06 | 0.016384 | 0.014498 | 0.016532 | 0.1692% | 12.13% | 87.7%
PM2.5: Urban | 2.4502e-05 | 0.0015292 | 0.004899 | 0.0064526 | 0.011504 | 0.71797 | 2.3001 | 3.0296 |  |  |  | PM2.5: Urban | 4.9126e-05 | 0 | 0 | 2.4502e-05 | 0.0021295 | 7.5637e-07 | 0.00093109 | 0.0015292 | 0.00322 | 1.9415e-06 | 0.0065677 | 0.004899 | 0.0064526 | 0.3797% | 23.7% | 75.92%
SOx: Urban | 0.0003127 | 0.053531 | 0 | 0.053844 | 0.14682 | 25.1336 | 0 | 25.2804 |  |  |  | SOx: Urban | 0.00062694 | 0 | 0 | 0.0003127 | 0.09455 | 1.032e-05 | 0.012704 | 0.053531 | 0 | 0 | 0 | 0 | 0.053844 | 0.5807% | 99.42% | 0%
BC: Urban | 2.7199e-06 | 0.0001128 | 0.00083983 | 0.00095536 | 0.001277 | 0.052962 | 0.39431 | 0.44855 |  |  |  | BC: Urban | 5.4534e-06 | 0 | 0 | 2.7199e-06 | 0.00013208 | 7.5991e-08 | 9.3545e-05 | 0.0001128 | 0.00046038 | 4.3879e-07 | 0.001217 | 0.00083983 | 0.00095536 | 0.2847% | 11.81% | 87.91%
OC: Urban | 1.1477e-05 | 0.00025064 | 0.0014406 | 0.0017027 | 0.0053886 | 0.11768 | 0.67637 | 0.79944 |  |  |  | OC: Urban | 2.3011e-05 | 0 | 0 | 1.1477e-05 | 0.00034147 | 1.3008e-07 | 0.00016013 | 0.00025064 | 0.00057559 | 1.0003e-06 | 0.0023003 | 0.0014406 | 0.0017027 | 0.6741% | 14.72% | 84.61%
Grid-Connected SI PHEV: Low-Level EtOH Blend with Gasoline (E10, Corn) and Electricity (U.S. Mix)
| Btu/mile or Gallon/mile or g/mile |  |  |  | Btu/mmBtu or Gallon/mmBtu or g/mmBtu | [5 empty] | Grid-Connected SI PHEV: Low-Level EtOH Blend with Gasoline (E10, Corn) and Electricity (U.S. Mix) |  | Feedstock |  |  |  | Fuel |  |  |  | Vehicle Operation |  |  |  | Total | Percentage of each stage
Item | Feedstock | Fuel | Vehicle Operation | Total | Feedstock | Fuel | Vehicle Operation | Total |  |  |  |  | CD Electric | CD EtOH LLBlend | CS EtOH LLBlend | Average | CD Electric | CD EtOH LLBlend | CS EtOH LLBlend | Average | CD Electric | CD EtOH LLBlend | CS EtOH LLBlend | Average | Average | Feedstock | Fuel | Vehicle Operation
Total Energy | 139.4215 | 905.7376 | 2129.8659 | 3175.025 | 65460.2452 | 425255.6824 | 1000000 | 1490715.9276 |  |  |  | Total Energy | 104.4235 | 0.14143 | 174.1063 | 139.4215 | 1138.0047 | 0.54758 | 674.0709 | 905.7376 | 1181.3096 | 2.4949 | 3071.2621 | 2129.8659 | 3175.025 | 4.391% | 28.53% | 67.08%
Fossil Fuels | 133.0586 | 759.7689 | 1906.0152 | 2798.8428 | 62472.7766 | 356721.4795 | 894899.176 | 1314093.4322 |  |  |  | Fossil Fuels | 101.87 | 0.13319 | 163.961 | 133.0586 | 904.0499 | 0.50016 | 615.7017 | 759.7689 | 938.4521 | 2.3286 | 2866.4901 | 1906.0152 | 2798.8428 | 4.754% | 27.15% | 68.1%
Coal | 13.2952 | 260.8045 | 253.6902 | 527.7899 | 6242.2793 | 122451.1286 | 119110.897 | 247804.3049 |  |  |  | Coal | 5.9755 | 0.016704 | 20.5623 | 13.2952 | 489.9918 | 0.026581 | 32.7209 | 260.8045 | 508.6376 | 0 | 0 | 253.6902 | 527.7899 | 2.519% | 49.41% | 48.07%
Natural Gas | 93.5079 | 394.4631 | 210.6042 | 698.5752 | 43903.1739 | 185205.6182 | 98881.4406 | 327990.2327 |  |  |  | Natural Gas | 75.334 | 0.090578 | 111.502 | 93.5079 | 406.773 | 0.31024 | 381.9053 | 394.4631 | 422.2521 | 0 | 0 | 210.6042 | 698.5752 | 13.39% | 56.47% | 30.15%
Petroleum | 26.2555 | 104.5013 | 1441.7208 | 1572.4776 | 12327.3234 | 49064.7327 | 676906.8384 | 738298.8945 |  |  |  | Petroleum | 20.5605 | 0.025911 | 31.8968 | 26.2555 | 7.2851 | 0.16334 | 201.0756 | 104.5013 | 7.5623 | 2.3286 | 2866.4901 | 1441.7208 | 1572.4776 | 1.67% | 6.646% | 91.68%
Water Consumption | 0.028991 | 0.15779 | 0 | 0.18679 | 13.6118 | 74.0867 | 0 | 87.6984 |  |  |  | Water Consumption | 0.011407 | 3.7735e-05 | 0.046451 | 0.028991 | 0.21013 | 8.5808e-05 | 0.10563 | 0.15779 | 0 | 0 | 0 | 0 | 0.18679 | 15.52% | 84.48% | 0%
CO2 (w/ C in VOC & CO) | 2.8915 | 97.9761 | 118.1816 | 219.0493 | 1357.6089 | 46001.0872 | 55487.8196 | 102846.5156 |  |  |  | CO2 (w/ C in VOC & CO) | 6.7993 | -0.00080922 | -0.99616 | 2.8915 | 150.5535 | 0.03706 | 45.6212 | 97.9761 | 0 | 0.19138 | 235.59 | 118.1816 | 219.0493 | 1.32% | 44.73% | 53.95%
CH4 | 0.26949 | 0.065838 | 0.0020368 | 0.33737 | 126.5308 | 30.9119 | 0.95632 | 158.3989 |  |  |  | CH4 | 0.30918 | 0.00018669 | 0.22982 | 0.26949 | 0.0026356 | 0.00010449 | 0.12863 | 0.065838 | 0 | 2.3554e-06 | 0.0040613 | 0.0020368 | 0.33737 | 79.88% | 19.52% | 0.6037%
N2O | 0.00046232 | 0.004645 | 0.0038199 | 0.0089273 | 0.21706 | 2.1809 | 1.7935 | 4.1915 |  |  |  | N2O | 0.00070143 | 1.8213e-07 | 0.00022421 | 0.00046232 | 0.0017622 | 6.0988e-06 | 0.0075076 | 0.004645 | 0 | 4.4173e-06 | 0.0076166 | 0.0038199 | 0.0089273 | 5.179% | 52.03% | 42.79%
GHGs | 11.0988 | 101.1822 | 119.255 | 231.5361 | 5211.0539 | 47506.3802 | 55991.787 | 108709.2212 |  |  |  | GHGs | 16.2605 | 0.0048398 | 5.9578 | 11.0988 | 151.0995 | 0.041811 | 51.4695 | 101.1822 | 0 | 0.19262 | 237.7303 | 119.255 | 231.5361 | 4.794% | 43.7% | 51.51%
VOC: Total | 0.012312 | 0.042101 | 0.088754 | 0.14317 | 5.7805 | 19.767 | 41.6712 | 67.2187 |  |  |  | VOC: Total | 0.014929 | 7.879e-06 | 0.009699 | 0.012312 | 0.0028425 | 6.5882e-05 | 0.081101 | 0.042101 | 0 | 0.00010263 | 0.17697 | 0.088754 | 0.14317 | 8.6% | 29.41% | 61.99%
CO: Total | 0.022028 | 0.031583 | 1.3559 | 1.4095 | 10.3425 | 14.8285 | 636.5967 | 661.7677 |  |  |  | CO: Total | 0.023161 | 1.6964e-05 | 0.020883 | 0.022028 | 0.033152 | 2.4368e-05 | 0.029997 | 0.031583 | 0 | 0.0015679 | 2.7035 | 1.3559 | 1.4095 | 1.563% | 2.241% | 96.2%
NOx: Total | 0.043412 | 0.064135 | 0.05057 | 0.15812 | 20.3823 | 30.1122 | 23.7433 | 74.2378 |  |  |  | NOx: Total | 0.039652 | 3.8273e-05 | 0.047114 | 0.043412 | 0.070657 | 4.679e-05 | 0.057598 | 0.064135 | 0 | 5.8479e-05 | 0.10083 | 0.05057 | 0.15812 | 27.46% | 40.56% | 31.98%
PM10: Total | 0.0058652 | 0.0091402 | 0.020711 | 0.035717 | 2.7538 | 4.2914 | 9.7242 | 16.7694 |  |  |  | PM10: Total | 0.009269 | 2.0115e-06 | 0.0024762 | 0.0058652 | 0.010544 | 6.2847e-06 | 0.0077365 | 0.0091402 | 0.018 | 3.1354e-06 | 0.023406 | 0.020711 | 0.035717 | 16.42% | 25.59% | 57.99%
PM2.5: Total | 0.0019743 | 0.0058248 | 0.0069985 | 0.014798 | 0.92698 | 2.7348 | 3.2859 | 6.9477 |  |  |  | PM2.5: Total | 0.0018605 | 1.6945e-06 | 0.0020859 | 0.0019743 | 0.0067242 | 4.0015e-06 | 0.0049259 | 0.0058248 | 0.0046 | 2.7736e-06 | 0.0093824 | 0.0069985 | 0.014798 | 13.34% | 39.36% | 47.29%
SOx: Total | 0.017319 | 0.14302 | 0.00070294 | 0.16105 | 8.1316 | 67.1511 | 0.33004 | 75.6128 |  |  |  | SOx: Total | 0.017105 | 1.4231e-05 | 0.017518 | 0.017319 | 0.25419 | 2.6299e-05 | 0.032375 | 0.14302 | 0 | 1.1383e-06 | 0.0014013 | 0.00070294 | 0.16105 | 10.75% | 88.81% | 0.4365%
BC Total | 0.00031646 | 0.00055542 | 0.0068346 | 0.0077065 | 0.14858 | 0.26078 | 3.209 | 3.6183 |  |  |  | BC Total | 0.00021458 | 3.3916e-07 | 0.0004175 | 0.00031646 | 0.00049048 | 5.0328e-07 | 0.00061954 | 0.00055542 | 0.00065769 | 0.011298 | 0.0017385 | 0.0068346 | 0.0077065 | 4.106% | 7.207% | 88.69%
OC Total | 0.00058821 | 0.0010937 | 0.015821 | 0.017503 | 0.27617 | 0.51351 | 7.4281 | 8.2178 |  |  |  | OC Total | 0.00040907 | 6.2213e-07 | 0.00076584 | 0.00058821 | 0.0012552 | 7.5731e-07 | 0.00093226 | 0.0010937 | 0.00082227 | 0.027595 | 0.0032861 | 0.015821 | 0.017503 | 3.361% | 6.249% | 90.39%
VOC: Urban | 0.0010485 | 0.024047 | 0.062128 | 0.087223 | 0.49226 | 11.2902 | 29.1698 | 40.9523 |  |  |  | VOC: Urban | 0.00041548 | 1.3623e-06 | 0.001677 | 0.0010485 | 0.00089236 | 3.822e-05 | 0.047049 | 0.024047 | 0 | 7.1844e-05 | 0.12388 | 0.062128 | 0.087223 | 1.202% | 27.57% | 71.23%
CO: Urban | 0.0011688 | 0.0082864 | 0.94911 | 0.95856 | 0.54878 | 3.8906 | 445.6177 | 450.0571 |  |  |  | CO: Urban | 0.0015592 | 6.3346e-07 | 0.00077979 | 0.0011688 | 0.0089617 | 6.1805e-06 | 0.0076082 | 0.0082864 | 0 | 0.0010975 | 1.8924 | 0.94911 | 0.95856 | 0.1219% | 0.8645% | 99.01%
NOx: Urban | 0.0023526 | 0.017391 | 0.035399 | 0.055142 | 1.1046 | 8.1652 | 16.6203 | 25.8901 |  |  |  | NOx: Urban | 0.002515 | 1.7783e-06 | 0.0021891 | 0.0023526 | 0.022515 | 9.9773e-06 | 0.012282 | 0.017391 | 0 | 4.0935e-05 | 0.070583 | 0.035399 | 0.055142 | 4.266% | 31.54% | 64.2%
PM10: Urban | 0.0001061 | 0.0027253 | 0.014498 | 0.017329 | 0.049814 | 1.2796 | 6.807 | 8.1363 |  |  |  | PM10: Urban | 5.6068e-05 | 1.2653e-07 | 0.00015575 | 0.0001061 | 0.002884 | 2.0839e-06 | 0.0025653 | 0.0027253 | 0.0126 | 2.1948e-06 | 0.016384 | 0.014498 | 0.017329 | 0.6122% | 15.73% | 83.66%
PM2.5: Urban | 9.0606e-05 | 0.0021814 | 0.004899 | 0.007171 | 0.042541 | 1.0242 | 2.3001 | 3.3669 |  |  |  | PM2.5: Urban | 4.9126e-05 | 1.0705e-07 | 0.00013177 | 9.0606e-05 | 0.0021295 | 1.8126e-06 | 0.0022313 | 0.0021814 | 0.00322 | 1.9415e-06 | 0.0065677 | 0.004899 | 0.007171 | 1.264% | 30.42% | 68.32%
SOx: Urban | 0.0015597 | 0.05013 | 0.00049205 | 0.052181 | 0.73229 | 23.5365 | 0.23103 | 24.4998 |  |  |  | SOx: Urban | 0.00062694 | 2.0193e-06 | 0.0024858 | 0.0015597 | 0.09455 | 4.8118e-06 | 0.0059233 | 0.05013 | 0 | 7.9682e-07 | 0.00098089 | 0.00049205 | 0.052181 | 2.989% | 96.07% | 0.943%
BC: Urban | 1.1683e-05 | 0.00019474 | 0.0047843 | 0.0049907 | 0.0054854 | 0.091432 | 2.2463 | 2.3432 |  |  |  | BC: Urban | 5.4534e-06 | 1.4515e-08 | 1.7868e-05 | 1.1683e-05 | 0.00013208 | 2.0868e-07 | 0.00025688 | 0.00019474 | 0.00046038 | 0.0079088 | 0.001217 | 0.0047843 | 0.0049907 | 0.2341% | 3.902% | 95.86%
OC: Urban | 3.1359e-05 | 0.000335 | 0.011075 | 0.011441 | 0.014723 | 0.15729 | 5.1996 | 5.3717 |  |  |  | OC: Urban | 2.3011e-05 | 3.2196e-08 | 3.9634e-05 | 3.1359e-05 | 0.00034147 | 2.6668e-07 | 0.00032829 | 0.000335 | 0.00057559 | 0.019317 | 0.0023003 | 0.011075 | 0.011441 | 0.2741% | 2.928% | 96.8%
Grid-Connected SI PHEV: CNG (NA NG) and Electricity (U.S. Mix)
| Btu/mile or Gallon/mile or g/mile |  |  |  | Btu/mmBtu or Gallon/mmBtu or g/mmBtu | [5 empty] | Grid-Connected SI PHEV: CNG (NA NG) and Electricity (U.S. Mix) |  | Feedstock |  |  |  | Fuel |  |  |  | Vehicle Operation |  |  |  | Total | Percentage of each stage
Item | Feedstock | Fuel | Vehicle Operation | Total | Feedstock | Fuel | Vehicle Operation | Total |  |  |  |  | CD Electric | CD CNG | CS CNG | Average | CD Electric | CD CNG | CS CNG | Average | CD Electric | CD CNG | CS CNG | Average | Average | Feedstock | Fuel | Vehicle Operation
Total Energy | 215.9477 | 637.3641 | 2129.8659 | 2983.1777 | 101390.2683 | 299250.83 | 1000000 | 1400641.0983 |  |  |  | Total Energy | 104.4235 | 0.26536 | 326.6579 | 215.9477 | 1138.0047 | 0.11298 | 139.0799 | 637.3641 | 1181.3096 | 2.4949 | 3071.2621 | 2129.8659 | 2983.1777 | 7.239% | 21.37% | 71.4%
Fossil Fuels | 213.5254 | 506.2396 | 2008.7372 | 2728.5023 | 100252.9859 | 237686.153 | 943128.5032 | 1281067.642 |  |  |  | Fossil Fuels | 101.87 | 0.2635 | 324.3681 | 213.5254 | 904.0499 | 0.089603 | 110.3018 | 506.2396 | 938.4521 | 2.4949 | 3071.2621 | 2008.7372 | 2728.5023 | 7.826% | 18.55% | 73.62%
Coal | 5.3859 | 272.9789 | 253.6902 | 532.055 | 2528.7481 | 128167.1694 | 119110.897 | 249806.8146 |  |  |  | Coal | 5.9755 | 0.0038955 | 4.7954 | 5.3859 | 489.9918 | 0.046296 | 56.99 | 272.9789 | 508.6376 | 0 | 0 | 253.6902 | 532.055 | 1.012% | 51.31% | 47.68%
Natural Gas | 191.6171 | 228.6196 | 1751.2752 | 2171.5119 | 89966.7593 | 107339.8922 | 822246.6866 | 1019553.338 |  |  |  | Natural Gas | 75.334 | 0.24945 | 307.0786 | 191.6171 | 406.773 | 0.041676 | 51.3032 | 228.6196 | 422.2521 | 2.4949 | 3071.2621 | 1751.2752 | 2171.5119 | 8.824% | 10.53% | 80.65%
Petroleum | 16.5224 | 4.6412 | 3.7718 | 24.9354 | 7757.4784 | 2179.0914 | 1770.9196 | 11707.4894 |  |  |  | Petroleum | 20.5605 | 0.01015 | 12.4941 | 16.5224 | 7.2851 | 0.0016317 | 2.0086 | 4.6412 | 7.5623 | 0 | 0 | 3.7718 | 24.9354 | 66.26% | 18.61% | 15.13%
Water Consumption | 0.010663 | 0.11112 | 0 | 0.12178 | 5.0065 | 52.1709 | 0 | 57.1774 |  |  |  | Water Consumption | 0.011407 | 8.0546e-06 | 0.0099153 | 0.010663 | 0.21013 | 1.0219e-05 | 0.01258 | 0.11112 | 0 | 0 | 0 | 0 | 0.12178 | 8.756% | 91.24% | 0%
CO2 (w/ C in VOC & CO) | 13.1628 | 79.5686 | 91.4758 | 184.2072 | 6180.1233 | 37358.4792 | 42949.0922 | 86487.6947 |  |  |  | CO2 (w/ C in VOC & CO) | 6.7993 | 0.015824 | 19.4793 | 13.1628 | 150.5535 | 0.0072513 | 8.9264 | 79.5686 | 0 | 0.14816 | 182.3531 | 91.4758 | 184.2072 | 7.146% | 43.2% | 49.66%
CH4 | 0.53114 | 0.027428 | 0.021668 | 0.58024 | 249.3785 | 12.8778 | 10.1736 | 272.4299 |  |  |  | CH4 | 0.30918 | 0.0006104 | 0.75141 | 0.53114 | 0.0026356 | 4.2288e-05 | 0.052056 | 0.027428 | 0 | 2.5057e-05 | 0.043205 | 0.021668 | 0.58024 | 91.54% | 4.727% | 3.734%
N2O | 0.0027534 | 0.00094901 | 0.0038199 | 0.0075224 | 1.2928 | 0.44557 | 1.7935 | 3.5319 |  |  |  | N2O | 0.00070143 | 3.8923e-06 | 0.0047915 | 0.0027534 | 0.0017622 | 1.1353e-07 | 0.00013976 | 0.00094901 | 0 | 4.4173e-06 | 0.0076166 | 0.0038199 | 0.0075224 | 36.6% | 12.62% | 50.78%
GHGs | 29.8268 | 80.6429 | 93.1381 | 203.6078 | 14004.0631 | 37862.8906 | 43729.5778 | 95596.5314 |  |  |  | GHGs | 16.2605 | 0.035167 | 43.2912 | 29.8268 | 151.0995 | 0.0085501 | 10.5252 | 80.6429 | 0 | 0.15008 | 185.6677 | 93.1381 | 203.6078 | 14.65% | 39.61% | 45.74%
VOC: Total | 0.023981 | 0.0019235 | 0.062605 | 0.08851 | 11.2596 | 0.9031 | 29.394 | 41.5567 |  |  |  | VOC: Total | 0.014929 | 2.6777e-05 | 0.032962 | 0.023981 | 0.0028425 | 8.1898e-07 | 0.0010082 | 0.0019235 | 0 | 7.2396e-05 | 0.12483 | 0.062605 | 0.08851 | 27.09% | 2.173% | 70.73%
CO: Total | 0.064054 | 0.018137 | 1.3559 | 1.4381 | 30.0741 | 8.5157 | 636.5967 | 675.1866 |  |  |  | CO: Total | 0.023161 | 8.502e-05 | 0.10466 | 0.064054 | 0.033152 | 2.5951e-06 | 0.0031946 | 0.018137 | 0 | 0.0015679 | 2.7035 | 1.3559 | 1.4381 | 4.454% | 1.261% | 94.28%
NOx: Total | 0.085213 | 0.038381 | 0.05057 | 0.17416 | 40.0085 | 18.0202 | 23.7433 | 81.772 |  |  |  | NOx: Total | 0.039652 | 0.00010597 | 0.13044 | 0.085213 | 0.070657 | 5.0834e-06 | 0.0062577 | 0.038381 | 0 | 5.8479e-05 | 0.10083 | 0.05057 | 0.17416 | 48.93% | 22.04% | 29.04%
PM10: Total | 0.0053608 | 0.005823 | 0.020711 | 0.031895 | 2.5169 | 2.734 | 9.7242 | 14.9752 |  |  |  | PM10: Total | 0.009269 | 1.1947e-06 | 0.0014706 | 0.0053608 | 0.010544 | 9.1307e-07 | 0.001124 | 0.005823 | 0.018 | 3.1354e-06 | 0.023406 | 0.020711 | 0.031895 | 16.81% | 18.26% | 64.94%
PM2.5: Total | 0.0015854 | 0.0035981 | 0.0069985 | 0.012182 | 0.74436 | 1.6894 | 3.2859 | 5.7196 |  |  |  | PM2.5: Total | 0.0018605 | 1.0646e-06 | 0.0013105 | 0.0015854 | 0.0067242 | 3.9562e-07 | 0.000487 | 0.0035981 | 0.0046 | 2.7736e-06 | 0.0093824 | 0.0069985 | 0.012182 | 13.01% | 29.54% | 57.45%
SOx: Total | 0.026428 | 0.1345 | 0.00041377 | 0.16134 | 12.4081 | 63.1508 | 0.19427 | 75.7532 |  |  |  | SOx: Total | 0.017105 | 2.898e-05 | 0.035675 | 0.026428 | 0.25419 | 1.2502e-05 | 0.01539 | 0.1345 | 0 | 6.7005e-07 | 0.00082484 | 0.00041377 | 0.16134 | 16.38% | 83.36% | 0.2565%
BC Total | 0.00031195 | 0.0002647 | 0.0011998 | 0.0017764 | 0.14646 | 0.12428 | 0.5633 | 0.83405 |  |  |  | BC Total | 0.00021458 | 3.3185e-07 | 0.00040851 | 0.00031195 | 0.00049048 | 3.2491e-08 | 3.9997e-05 | 0.0002647 | 0.00065769 | 6.2685e-07 | 0.0017385 | 0.0011998 | 0.0017764 | 17.56% | 14.9% | 67.54%
OC Total | 0.00044029 | 0.00067342 | 0.002058 | 0.0031717 | 0.20672 | 0.31618 | 0.96624 | 1.4891 |  |  |  | OC Total | 0.00040907 | 3.8259e-07 | 0.00047097 | 0.00044029 | 0.0012552 | 7.6696e-08 | 9.4413e-05 | 0.00067342 | 0.00082227 | 1.4289e-06 | 0.0032861 | 0.002058 | 0.0031717 | 13.88% | 21.23% | 64.89%
VOC: Urban | 0.0012132 | 0.0004823 | 0.043824 | 0.045519 | 0.56962 | 0.22644 | 20.5758 | 21.3719 |  |  |  | VOC: Urban | 0.00041548 | 1.6291e-06 | 0.0020054 | 0.0012132 | 0.00089236 | 6.027e-08 | 7.4192e-05 | 0.0004823 | 0 | 5.0677e-05 | 0.087381 | 0.043824 | 0.045519 | 2.665% | 1.06% | 96.28%
CO: Urban | 0.0056618 | 0.0047692 | 0.94911 | 0.95954 | 2.6583 | 2.2392 | 445.6177 | 450.5152 |  |  |  | CO: Urban | 0.0015592 | 7.9093e-06 | 0.0097363 | 0.0056618 | 0.0089617 | 4.8484e-07 | 0.00059684 | 0.0047692 | 0 | 0.0010975 | 1.8924 | 0.94911 | 0.95954 | 0.5901% | 0.497% | 98.91%
NOx: Urban | 0.0070862 | 0.011942 | 0.035399 | 0.054427 | 3.3271 | 5.6069 | 16.6203 | 25.5543 |  |  |  | NOx: Urban | 0.002515 | 9.4438e-06 | 0.011625 | 0.0070862 | 0.022515 | 1.1535e-06 | 0.0014199 | 0.011942 | 0 | 4.0935e-05 | 0.070583 | 0.035399 | 0.054427 | 13.02% | 21.94% | 65.04%
PM10: Urban | 5.2162e-05 | 0.0015221 | 0.014498 | 0.016072 | 0.024491 | 0.71464 | 6.807 | 7.5461 |  |  |  | PM10: Urban | 5.6068e-05 | 3.9184e-08 | 4.8236e-05 | 5.2162e-05 | 0.002884 | 1.3549e-07 | 0.00016678 | 0.0015221 | 0.0126 | 2.1948e-06 | 0.016384 | 0.014498 | 0.016072 | 0.3245% | 9.47% | 90.21%
PM2.5: Urban | 4.5959e-05 | 0.0011241 | 0.004899 | 0.006069 | 0.021578 | 0.52778 | 2.3001 | 2.8495 |  |  |  | PM2.5: Urban | 4.9126e-05 | 3.4746e-08 | 4.2772e-05 | 4.5959e-05 | 0.0021295 | 1.004e-07 | 0.00012359 | 0.0011241 | 0.00322 | 1.9415e-06 | 0.0065677 | 0.004899 | 0.006069 | 0.7573% | 18.52% | 80.72%
SOx: Urban | 0.0007196 | 0.049867 | 0.00028964 | 0.050876 | 0.33786 | 23.4131 | 0.13599 | 23.8869 |  |  |  | SOx: Urban | 0.00062694 | 6.5892e-07 | 0.00081114 | 0.0007196 | 0.09455 | 4.3861e-06 | 0.0053993 | 0.049867 | 0 | 4.6904e-07 | 0.00057738 | 0.00028964 | 0.050876 | 1.414% | 98.02% | 0.5693%
BC: Urban | 6.8792e-06 | 6.979e-05 | 0.00083983 | 0.0009165 | 0.0032299 | 0.032767 | 0.39431 | 0.43031 |  |  |  | BC: Urban | 5.4534e-06 | 6.7354e-09 | 8.2914e-06 | 6.8792e-06 | 0.00013208 | 6.3379e-09 | 7.802e-06 | 6.979e-05 | 0.00046038 | 4.3879e-07 | 0.001217 | 0.00083983 | 0.0009165 | 0.7506% | 7.615% | 91.63%
OC: Urban | 1.8257e-05 | 0.00018069 | 0.0014406 | 0.0016395 | 0.0085717 | 0.084835 | 0.67637 | 0.76977 |  |  |  | OC: Urban | 2.3011e-05 | 1.0979e-08 | 1.3515e-05 | 1.8257e-05 | 0.00034147 | 1.6797e-08 | 2.0677e-05 | 0.00018069 | 0.00057559 | 1.0003e-06 | 0.0023003 | 0.0014406 | 0.0016395 | 1.114% | 11.02% | 87.87%
Grid-Connected SI PHEV: LNG (NA NG) and Electricity (U.S. Mix)
| Btu/mile or Gallon/mile or g/mile |  |  |  | Btu/mmBtu or Gallon/mmBtu or g/mmBtu | [5 empty] | Grid-Connected SI PHEV: LNG (NA NG) and Electricity (U.S. Mix) |  | Feedstock |  |  |  | Fuel |  |  |  | Vehicle Operation |  |  |  | Total | Percentage of each stage
Item | Feedstock | Fuel | Vehicle Operation | Total | Feedstock | Fuel | Vehicle Operation | Total |  |  |  |  | CD Electric | CD LNG | CS LNG | Average | CD Electric | CD LNG | CS LNG | Average | CD Electric | CD LNG | CS LNG | Average | Average | Feedstock | Fuel | Vehicle Operation
Total Energy | 163.5339 | 757.8405 | 2129.8659 | 3051.2404 | 76781.335 | 355816.0823 | 1000000 | 1432597.4172 |  |  |  | Total Energy | 104.4235 | 0.18048 | 222.1734 | 163.5339 | 1138.0047 | 0.30808 | 379.2444 | 757.8405 | 1181.3096 | 2.4949 | 3071.2621 | 2129.8659 | 3051.2404 | 5.36% | 24.84% | 69.8%
Fossil Fuels | 161.4887 | 639.7752 | 2008.7372 | 2810.0011 | 75821.0485 | 300382.8523 | 943128.5032 | 1319332.404 |  |  |  | Fossil Fuels | 101.87 | 0.17923 | 220.635 | 161.4887 | 904.0499 | 0.30585 | 376.4993 | 639.7752 | 938.4521 | 2.4949 | 3071.2621 | 2008.7372 | 2810.0011 | 5.747% | 22.77% | 71.49%
Coal | 4.5959 | 247.2738 | 253.6902 | 505.5599 | 2157.8323 | 116098.281 | 119110.897 | 237367.0103 |  |  |  | Coal | 5.9755 | 0.0026162 | 3.2205 | 4.5959 | 489.9918 | 0.0046693 | 5.748 | 247.2738 | 508.6376 | 0 | 0 | 253.6902 | 505.5599 | 0.9091% | 48.91% | 50.18%
Natural Gas | 140.5044 | 379.7925 | 1751.2752 | 2271.5721 | 65968.674 | 178317.5766 | 822246.6866 | 1066532.9372 |  |  |  | Natural Gas | 75.334 | 0.16668 | 205.1876 | 140.5044 | 406.773 | 0.28648 | 352.66 | 379.7925 | 422.2521 | 2.4949 | 3071.2621 | 1751.2752 | 2271.5721 | 6.185% | 16.72% | 77.1%
Petroleum | 16.3883 | 12.7089 | 3.7718 | 32.8691 | 7694.5421 | 5966.9947 | 1770.9196 | 15432.4565 |  |  |  | Petroleum | 20.5605 | 0.0099325 | 12.2269 | 16.3883 | 7.2851 | 0.014696 | 18.0913 | 12.7089 | 7.5623 | 0 | 0 | 3.7718 | 32.8691 | 49.86% | 38.67% | 11.48%
Water Consumption | 0.010413 | 0.10604 | 0 | 0.11645 | 4.8891 | 49.7857 | 0 | 54.6748 |  |  |  | Water Consumption | 0.011407 | 7.6497e-06 | 0.0094168 | 0.010413 | 0.21013 | 1.9926e-06 | 0.0024528 | 0.10604 | 0 | 0 | 0 | 0 | 0.11645 | 8.942% | 91.06% | 0%
CO2 (w/ C in VOC & CO) | 10.3741 | 86.1186 | 91.8559 | 188.3485 | 4870.7684 | 40433.7925 | 43127.5556 | 88432.1165 |  |  |  | CO2 (w/ C in VOC & CO) | 6.7993 | 0.011308 | 13.92 | 10.3741 | 150.5535 | 0.017858 | 21.9836 | 86.1186 | 0 | 0.14878 | 183.1108 | 91.8559 | 188.3485 | 5.508% | 45.72% | 48.77%
CH4 | 0.40686 | 0.2209 | 0.021668 | 0.64943 | 191.026 | 103.7154 | 10.1736 | 304.9149 |  |  |  | CH4 | 0.30918 | 0.00040914 | 0.50365 | 0.40686 | 0.0026356 | 0.00035559 | 0.43773 | 0.2209 | 0 | 2.5057e-05 | 0.043205 | 0.021668 | 0.64943 | 62.65% | 34.01% | 3.337%
N2O | 0.00055341 | 0.00094028 | 0.0038199 | 0.0053136 | 0.25983 | 0.44148 | 1.7935 | 2.4948 |  |  |  | N2O | 0.00070143 | 3.2965e-07 | 0.0004058 | 0.00055341 | 0.0017622 | 9.9399e-08 | 0.00012236 | 0.00094028 | 0 | 4.4173e-06 | 0.0076166 | 0.0038199 | 0.0053136 | 10.41% | 17.7% | 71.89%
GHGs | 22.7265 | 92.9947 | 93.5182 | 209.2395 | 10670.403 | 43662.2447 | 43908.0412 | 98240.689 |  |  |  | GHGs | 16.2605 | 0.023669 | 29.1371 | 22.7265 | 151.0995 | 0.028552 | 35.148 | 92.9947 | 0 | 0.1507 | 186.4254 | 93.5182 | 209.2395 | 10.86% | 44.44% | 44.69%
VOC: Total | 0.017933 | 0.0030395 | 0.062605 | 0.083578 | 8.4198 | 1.4271 | 29.394 | 39.2409 |  |  |  | VOC: Total | 0.014929 | 1.6982e-05 | 0.020905 | 0.017933 | 0.0028425 | 2.6262e-06 | 0.0032329 | 0.0030395 | 0 | 7.2396e-05 | 0.12483 | 0.062605 | 0.083578 | 21.46% | 3.637% | 74.91%
CO: Total | 0.032655 | 0.026501 | 1.3559 | 1.415 | 15.3319 | 12.4423 | 636.5967 | 664.3709 |  |  |  | CO: Total | 0.023161 | 3.4173e-05 | 0.042067 | 0.032655 | 0.033152 | 1.6138e-05 | 0.019866 | 0.026501 | 0 | 0.0015679 | 2.7035 | 1.3559 | 1.415 | 2.308% | 1.873% | 95.82%
NOx: Total | 0.048075 | 0.05181 | 0.05057 | 0.15045 | 22.5716 | 24.3256 | 23.7433 | 70.6405 |  |  |  | NOx: Total | 0.039652 | 4.5824e-05 | 0.05641 | 0.048075 | 0.070657 | 2.6831e-05 | 0.033029 | 0.05181 | 0 | 5.8479e-05 | 0.10083 | 0.05057 | 0.15045 | 31.95% | 34.44% | 33.61%
PM10: Total | 0.0052816 | 0.006117 | 0.020711 | 0.03211 | 2.4798 | 2.872 | 9.7242 | 15.076 |  |  |  | PM10: Total | 0.009269 | 1.0664e-06 | 0.0013128 | 0.0052816 | 0.010544 | 1.3891e-06 | 0.00171 | 0.006117 | 0.018 | 3.1354e-06 | 0.023406 | 0.020711 | 0.03211 | 16.45% | 19.05% | 64.5%
PM2.5: Total | 0.0015159 | 0.004159 | 0.0069985 | 0.012673 | 0.71175 | 1.9527 | 3.2859 | 5.9503 |  |  |  | PM2.5: Total | 0.0018605 | 9.5211e-07 | 0.0011721 | 0.0015159 | 0.0067242 | 1.3039e-06 | 0.0016051 | 0.004159 | 0.0046 | 2.7736e-06 | 0.0093824 | 0.0069985 | 0.012673 | 11.96% | 32.82% | 55.22%
SOx: Total | 0.025906 | 0.12992 | 0 | 0.15582 | 12.1634 | 60.9979 | 0 | 73.1612 |  |  |  | SOx: Total | 0.017105 | 2.8136e-05 | 0.034636 | 0.025906 | 0.25419 | 5.0767e-06 | 0.0062494 | 0.12992 | 0 | 0 | 0 | 0 | 0.15582 | 16.63% | 83.37% | 0%
BC Total | 0.00029755 | 0.00030191 | 0.0011998 | 0.0017992 | 0.1397 | 0.14175 | 0.5633 | 0.84476 |  |  |  | BC Total | 0.00021458 | 3.0854e-07 | 0.00037981 | 0.00029755 | 0.00049048 | 9.2751e-08 | 0.00011418 | 0.00030191 | 0.00065769 | 6.2685e-07 | 0.0017385 | 0.0011998 | 0.0017992 | 16.54% | 16.78% | 66.68%
OC Total | 0.00041283 | 0.0011341 | 0.002058 | 0.0036049 | 0.19383 | 0.53246 | 0.96624 | 1.6925 |  |  |  | OC Total | 0.00040907 | 3.3813e-07 | 0.00041624 | 0.00041283 | 0.0012552 | 8.2267e-07 | 0.0010127 | 0.0011341 | 0.00082227 | 1.4289e-06 | 0.0032861 | 0.002058 | 0.0036049 | 11.45% | 31.46% | 57.09%
VOC: Urban | 0.00020722 | 0.00053667 | 0.043824 | 0.044568 | 0.097294 | 0.25197 | 20.5758 | 20.9251 |  |  |  | VOC: Urban | 0.00041548 | 0 | 0 | 0.00020722 | 0.00089236 | 1.4832e-07 | 0.00018259 | 0.00053667 | 0 | 5.0677e-05 | 0.087381 | 0.043824 | 0.044568 | 0.465% | 1.204% | 98.33%
CO: Urban | 0.00077765 | 0.0053383 | 0.94911 | 0.95522 | 0.36512 | 2.5064 | 445.6177 | 448.4892 |  |  |  | CO: Urban | 0.0015592 | 0 | 0 | 0.00077765 | 0.0089617 | 1.4065e-06 | 0.0017314 | 0.0053383 | 0 | 0.0010975 | 1.8924 | 0.94911 | 0.95522 | 0.08141% | 0.5589% | 99.36%
NOx: Urban | 0.0012544 | 0.01279 | 0.035399 | 0.049444 | 0.58896 | 6.0052 | 16.6203 | 23.2145 |  |  |  | NOx: Urban | 0.002515 | 0 | 0 | 0.0012544 | 0.022515 | 2.5273e-06 | 0.0031112 | 0.01279 | 0 | 4.0935e-05 | 0.070583 | 0.035399 | 0.049444 | 2.537% | 25.87% | 71.59%
PM10: Urban | 2.7965e-05 | 0.0015255 | 0.014498 | 0.016051 | 0.01313 | 0.71624 | 6.807 | 7.5363 |  |  |  | PM10: Urban | 5.6068e-05 | 0 | 0 | 2.7965e-05 | 0.002884 | 1.4102e-07 | 0.0001736 | 0.0015255 | 0.0126 | 2.1948e-06 | 0.016384 | 0.014498 | 0.016051 | 0.1742% | 9.504% | 90.32%
PM2.5: Urban | 2.4502e-05 | 0.001145 | 0.004899 | 0.0060685 | 0.011504 | 0.53759 | 2.3001 | 2.8492 |  |  |  | PM2.5: Urban | 4.9126e-05 | 0 | 0 | 2.4502e-05 | 0.0021295 | 1.3424e-07 | 0.00016525 | 0.001145 | 0.00322 | 1.9415e-06 | 0.0065677 | 0.004899 | 0.0060685 | 0.4038% | 18.87% | 80.73%
SOx: Urban | 0.0003127 | 0.047529 | 0 | 0.047841 | 0.14682 | 22.3154 | 0 | 22.4622 |  |  |  | SOx: Urban | 0.00062694 | 0 | 0 | 0.0003127 | 0.09455 | 5.9998e-07 | 0.00073858 | 0.047529 | 0 | 0 | 0 | 0 | 0.047841 | 0.6536% | 99.35% | 0%
BC: Urban | 2.7199e-06 | 7.0564e-05 | 0.00083983 | 0.00091312 | 0.001277 | 0.033131 | 0.39431 | 0.42872 |  |  |  | BC: Urban | 5.4534e-06 | 0 | 0 | 2.7199e-06 | 0.00013208 | 7.5927e-09 | 9.3466e-06 | 7.0564e-05 | 0.00046038 | 4.3879e-07 | 0.001217 | 0.00083983 | 0.00091312 | 0.2979% | 7.728% | 91.97%
OC: Urban | 1.1477e-05 | 0.00022066 | 0.0014406 | 0.0016727 | 0.0053886 | 0.1036 | 0.67637 | 0.78536 |  |  |  | OC: Urban | 2.3011e-05 | 0 | 0 | 1.1477e-05 | 0.00034147 | 8.1525e-08 | 0.00010036 | 0.00022066 | 0.00057559 | 1.0003e-06 | 0.0023003 | 0.0014406 | 0.0016727 | 0.6861% | 13.19% | 86.12%
| WTW Results Menu |  | Select a vehicle type from a pink drop down menu, then press "Go"
SI ICE Vehicles
| Select Fuels |  |  |  | Btu/mmBtu or Gallon/mmBtu or g/mmBtu | [5 empty] | Grid-Connected SI PHEV: LPG (Crude and NG Mix) and Electricity (U.S. Mix) |  | Feedstock |  |  |  | Fuel |  |  |  | Vehicle Operation |  |  |  | Total | Percentage of each stage
| SIDI ICE Vehicles |  |  |  | Feedstock | Fuel | Vehicle Operation | Total |  |  |  |  | CD Electric | CD LPG | CS LPG | Average | CD Electric | CD LPG | CS LPG | Average | CD Electric | CD LPG | CS LPG | Average | Average | Feedstock | Fuel | Vehicle Operation
| Select Fuels |  |  |  | 74006.4385 | 323176.5164 | 1000000 | 1397182.9549 |  |  |  | Total Energy | 104.4235 | 0.17091 | 210.3917 | 157.6238 | 1138.0047 | 0.1955 | 240.6635 | 688.3226 | 1181.3096 | 2.4949 | 3071.2621 | 2129.8659 | 2975.8123 | 5.297% | 23.13% | 71.57%
| CIDI ICE Vehicles |  |  |  | 72375.2842 | 266975.2075 | 943128.5032 | 1282478.9948 |  |  |  | Fossil Fuels | 101.87 | 0.16735 | 206.005 | 154.1496 | 904.0499 | 0.19062 | 234.6572 | 568.6214 | 938.4521 | 2.4949 | 3071.2621 | 2008.7372 | 2731.5083 | 5.643% | 20.82% | 73.54%
| Select Fuels |  |  |  | 3510.033 | 117697.7356 | 119110.897 | 240318.6656 |  |  |  | Coal | 5.9755 | 0.00728 | 8.9617 | 7.4759 | 489.9918 | 0.010186 | 12.5389 | 250.6804 | 508.6376 | 0 | 0 | 253.6902 | 511.8465 | 1.461% | 48.98% | 49.56%
| Unit Selection |  | Select units from a pink drop down menu for the Results |  | 59600.8744 | 132647.0928 | 605237.1128 | 797485.0799 |  |  |  | Natural Gas | 75.334 | 0.14472 | 178.1512 | 126.9419 | 406.773 | 0.12896 | 158.7524 | 282.5205 | 422.2521 | 1.7464 | 2149.8835 | 1289.0739 | 1698.5363 | 7.474% | 16.63% | 75.89%
| Per Vehicle Distance Travelled |  |  |  | 9264.3768 | 16630.3791 | 218780.4934 | 244675.2494 |  |  |  | Petroleum | 20.5605 | 0.015347 | 18.8921 | 19.7319 | 7.2851 | 0.051475 | 63.3659 | 35.4205 | 7.5623 | 0.74848 | 921.3786 | 465.9731 | 521.1255 | 3.786% | 6.797% | 89.42%
| Energy Unit: | Btu | Emission Unit: | g | 7.7875 | 51.7282 | 0 | 59.5158 |  |  |  | Water Consumption | 0.011407 | 1.7646e-05 | 0.021723 | 0.016586 | 0.21013 | 8.6926e-06 | 0.010701 | 0.11017 | 0 | 0 | 0 | 0 | 0.12676 | 13.08% | 86.92% | 0%
|  |  | Service Functional Unit: | mile | 4962.2943 | 39481.4809 | 49230.6561 | 93674.4313 |  |  |  | CO2 (w/ C in VOC & CO) | 6.7993 | 0.011624 | 14.3086 | 10.569 | 150.5535 | 0.014574 | 17.9403 | 84.0903 | 0 | 0.1698 | 209.0234 | 104.8547 | 199.514 | 5.297% | 42.15% | 52.56%
1. Well-to-Pump Energy Consumption, Water Consmption and Emissions: Btu or Gallon or g per mmBtu of Fuel Available at Fuel Station Pumps |  |  |  |  | 172.0089 | 13.9532 | 0.95632 | 186.9184 |  |  |  | CH4 | 0.30918 | 0.00034355 | 0.42291 | 0.36636 | 0.0026356 | 4.5997e-05 | 0.056622 | 0.029718 | 0 | 2.3554e-06 | 0.0040613 | 0.0020368 | 0.39811 | 92.02% | 7.465% | 0.5116%
| Baseline Gasoline | CA Gasoline | Low-Level EtOH Blend with Gasoline (E10, Corn) | Baseline Conventional and LS Diesel | 0.24753 | 0.46669 | 1.7935 | 2.5077 |  |  |  | N2O | 0.00070143 | 2.872e-07 | 0.00035354 | 0.0005272 | 0.0017622 | 1.8636e-07 | 0.00022941 | 0.00099398 | 0 | 4.4173e-06 | 0.0076166 | 0.0038199 | 0.0053411 | 9.871% | 18.61% | 71.52%
Total Energy | 276165.6866 | 257721.3098 | 276165.6866 | 191587.0254 | 10188.1565 | 40023.7481 | 49734.6236 | 99946.5282 |  |  |  | GHGs | 16.2605 | 0.022006 | 27.0896 | 21.6994 | 151.0995 | 0.016003 | 19.6997 | 85.2452 | 0 | 0.17104 | 211.1636 | 105.9281 | 212.8727 | 10.19% | 40.05% | 49.76%
WTP Efficiency | 78.36% | 79.51% | 78.36% | 83.92% | 7.6428 | 4.91 | 36.7603 | 49.3131 |  |  |  | VOC: Total | 0.014929 | 1.4302e-05 | 0.017606 | 0.016278 | 0.0028425 | 1.4639e-05 | 0.018021 | 0.010458 | 0 | 9.0539e-05 | 0.15611 | 0.078295 | 0.10503 | 15.5% | 9.957% | 74.54%
Fossil Fuels | 253857.4155 | 236759.914 | 253857.4155 | 185704.4445 | 13.8738 | 11.0901 | 636.5967 | 661.5606 |  |  |  | CO: Total | 0.023161 | 2.9144e-05 | 0.035877 | 0.029549 | 0.033152 | 1.1474e-05 | 0.014125 | 0.023621 | 0 | 0.0015679 | 2.7035 | 1.3559 | 1.409 | 2.097% | 1.676% | 96.23%
Coal | 17348.9307 | 14793.3487 | 17348.9307 | 12035.4218 | 22.0916 | 22.7403 | 23.7433 | 68.5752 |  |  |  | NOx: Total | 0.039652 | 4.4169e-05 | 0.054372 | 0.047052 | 0.070657 | 2.1363e-05 | 0.026298 | 0.048434 | 0 | 5.8479e-05 | 0.10083 | 0.05057 | 0.14606 | 32.22% | 33.16% | 34.62%
Natural Gas | 160652.9181 | 160342.4572 | 160652.9181 | 124379.4476 | 2.5751 | 2.9797 | 9.7242 | 15.2791 |  |  |  | PM10: Total | 0.009269 | 1.3952e-06 | 0.0017175 | 0.0054846 | 0.010544 | 1.7607e-06 | 0.0021674 | 0.0063464 | 0.018 | 3.1354e-06 | 0.023406 | 0.020711 | 0.032542 | 16.85% | 19.5% | 63.64%
Petroleum | 75855.5666 | 61624.1081 | 75855.5666 | 49289.5751 | 0.78722 | 2.0044 | 3.2859 | 6.0775 |  |  |  | PM2.5: Total | 0.0018605 | 1.2124e-06 | 0.0014925 | 0.0016767 | 0.0067242 | 1.4823e-06 | 0.0018247 | 0.0042691 | 0.0046 | 2.7736e-06 | 0.0093824 | 0.0069985 | 0.012944 | 12.95% | 32.98% | 54.07%
Water consumption | 49.5175 | 51.6566 | 49.5175 | 23.2782 | 10.9878 | 66.8333 | 0 | 77.8212 |  |  |  | SOx: Total | 0.017105 | 2.4082e-05 | 0.029645 | 0.023403 | 0.25419 | 2.5203e-05 | 0.031026 | 0.14235 | 0 | 0 | 0 | 0 | 0.16575 | 14.12% | 85.88% | 0%
CO2 (w/ C in VOC & CO) | 14529.8684 | 13515.045 | 14529.8684 | 13572.3051 | 0.14421 | 0.16118 | 0.5633 | 0.8687 |  |  |  | BC Total | 0.00021458 | 3.2409e-07 | 0.00039895 | 0.00030715 | 0.00049048 | 1.5976e-07 | 0.00019667 | 0.00034329 | 0.00065769 | 6.2685e-07 | 0.0017385 | 0.0011998 | 0.0018502 | 16.6% | 18.55% | 64.84%
CH5 | 116.7092 | 115.3614 | 116.7092 | 111.6461 | 0.22257 | 0.41757 | 0.96624 | 1.6064 |  |  |  | OC Total | 0.00040907 | 4.3725e-07 | 0.00053826 | 0.00047404 | 0.0012552 | 4.2639e-07 | 0.00052488 | 0.00088936 | 0.00082227 | 1.4289e-06 | 0.0032861 | 0.002058 | 0.0034214 | 13.86% | 25.99% | 60.15%
N2O | 2.5175 | 2.5216 | 2.5175 | 0.22982 | 0.28591 | 1.1168 | 25.7322 | 27.1349 |  |  |  | VOC: Urban | 0.00041548 | 6.5055e-07 | 0.00080083 | 0.00060895 | 0.00089236 | 3.131e-06 | 0.0038543 | 0.0023786 | 0 | 6.3377e-05 | 0.10928 | 0.054806 | 0.057794 | 1.054% | 4.116% | 94.83%
GHGs | 18698.2739 | 17644.1204 | 18698.2739 | 16982.5909 | 0.59662 | 2.7778 | 445.6177 | 448.9921 |  |  |  | CO: Urban | 0.0015592 | 7.9845e-07 | 0.0009829 | 0.0012707 | 0.0089617 | 2.3425e-06 | 0.0028836 | 0.0059163 | 0 | 0.0010975 | 1.8924 | 0.94911 | 0.95629 | 0.1329% | 0.6187% | 99.25%
VOC: Total | 29.5643 | 30.6023 | 29.5643 | 7.6574 | 0.97909 | 6.3257 | 16.6203 | 23.9251 |  |  |  | NOx: Urban | 0.002515 | 1.3456e-06 | 0.0016564 | 0.0020853 | 0.022515 | 3.6326e-06 | 0.0044718 | 0.013473 | 0 | 4.0935e-05 | 0.070583 | 0.035399 | 0.050957 | 4.092% | 26.44% | 69.47%
CO: Total | 16.5667 | 17.7739 | 16.5667 | 12.7748 | 0.0298 | 0.8855 | 6.807 | 7.7223 |  |  |  | PM10: Urban | 5.6068e-05 | 5.7498e-08 | 7.078e-05 | 6.3471e-05 | 0.002884 | 7.2481e-07 | 0.00089224 | 0.001886 | 0.0126 | 2.1948e-06 | 0.016384 | 0.014498 | 0.016447 | 0.3859% | 11.47% | 88.15%
NOx: Total | 34.0943 | 46.7725 | 34.0943 | 26.5302 | 0.025635 | 0.68028 | 2.3001 | 3.006 |  |  |  | PM2.5: Urban | 4.9126e-05 | 4.8737e-08 | 5.9995e-05 | 5.4598e-05 | 0.0021295 | 6.2637e-07 | 0.00077107 | 0.0014489 | 0.00322 | 1.9415e-06 | 0.0065677 | 0.004899 | 0.0064025 | 0.8528% | 22.63% | 76.52%
PM10: Total | 3.3252 | 4.5852 | 3.3252 | 1.79 | 0.44477 | 22.9647 | 0 | 23.4095 |  |  |  | SOx: Urban | 0.00062694 | 1.0277e-06 | 0.0012651 | 0.00094731 | 0.09455 | 2.8397e-06 | 0.0034957 | 0.048912 | 0 | 0 | 0 | 0 | 0.049859 | 1.9% | 98.1% | 0%
PM2.5: Total | 2.283 | 3.4813 | 2.283 | 1.5028 | 0.003478 | 0.045359 | 0.39431 | 0.44315 |  |  |  | BC: Urban | 5.4534e-06 | 7.5912e-09 | 9.3448e-06 | 7.4077e-06 | 0.00013208 | 4.9767e-08 | 6.1263e-05 | 9.6608e-05 | 0.00046038 | 4.3879e-07 | 0.001217 | 0.00083983 | 0.00094385 | 0.7848% | 10.24% | 88.98%
SOx: Total | 16.245 | 25.5121 | 16.245 | 9.984 | 0.009514 | 0.10225 | 0.67637 | 0.78813 |  |  |  | OC: Urban | 2.3011e-05 | 1.4229e-08 | 1.7515e-05 | 2.0263e-05 | 0.00034147 | 7.6857e-08 | 9.4611e-05 | 0.00021777 | 0.00057559 | 1.0003e-06 | 0.0023003 | 0.0014406 | 0.0016786 | 1.207% | 12.97% | 85.82%
BC: Total | 0.33766 | 0.50918 | 0.33766 | 0.26087
OC: Total | 0.5529 | 0.95919 | 0.5529 | 0.44554
VOC: Urban | 15.865 | 16.9127 | 15.865 | 2.7999 | Btu/mmBtu or Gallon/mmBtu or g/mmBtu | [5 empty] | Grid-Connected SI PHEV: M90 (NA NG) and Electricity (U.S. Mix) |  | Feedstock |  |  |  | Fuel |  |  |  | Vehicle Operation |  |  |  | Total | Percentage of each stage
CO: Urban | 2.7311 | 3.6041 | 2.7311 | 1.8096 | Feedstock | Fuel | Vehicle Operation | Total |  |  |  |  | CD Electric | CD MeOH | CS MeOH | Average | CD Electric | CD MeOH | CS MeOH | Average | CD Electric | CD MeOH | CS MeOH | Average | Average | Feedstock | Fuel | Vehicle Operation
NOx: Urban | 4.7118 | 6.9805 | 4.7118 | 3.2786 | 75795.3998 | 547477.5244 | 1000000 | 1623272.9242 |  |  |  | Total Energy | 104.3418 | 14.6726 | 294.9088 | 195.1642 | 1137.1152 | 82.5219 | 1658.63 | 1409.6897 | 1180.3862 | 205.588 | 4132.1707 | 2574.8814 | 4179.7352 | 4.669% | 33.73% | 61.6%
PM10: Urban | 0.88598 | 1.325 | 0.88598 | 0.52145 | 74442.7233 | 484836.5649 | 946556.7898 | 1505836.0779 |  |  |  | Fossil Fuels | 101.7903 | 14.4529 | 290.4935 | 191.6812 | 903.3432 | 79.4224 | 1596.3332 | 1248.3966 | 937.7185 | 205.588 | 4132.1707 | 2437.2714 | 3877.3493 | 4.944% | 32.2% | 62.86%
PM2.5: Urban | 0.7694 | 1.1884 | 0.7694 | 0.44772 | 2938.2935 | 131199.3638 | 111930.7398 | 246068.3971 |  |  |  | Coal | 5.9708 | 0.45097 | 9.0642 | 7.5658 | 489.6088 | 6.4928 | 130.5014 | 337.8228 | 508.2401 | 0 | 0 | 288.2084 | 633.5969 | 1.194% | 53.32% | 45.49%
SOx: Urban | 2.738 | 3.5207 | 2.738 | 2.0022 | 63088.7607 | 335096.9661 | 696884.0551 | 1095069.7819 |  |  |  | Natural Gas | 75.2752 | 12.921 | 259.7023 | 162.4461 | 406.455 | 68.2244 | 1371.2603 | 862.8349 | 421.922 | 167.7847 | 3372.3524 | 1794.3938 | 2819.6748 | 5.761% | 30.6% | 63.64%
BC: Urban | 0.089458 | 0.1288 | 0.089458 | 0.05837 | 8415.669 | 18540.235 | 137741.9949 | 164697.8989 |  |  |  | Petroleum | 20.5444 | 1.081 | 21.7269 | 21.6693 | 7.2794 | 4.7052 | 94.5716 | 47.7389 | 7.5564 | 37.8033 | 759.8183 | 354.6693 | 424.0776 | 5.11% | 11.26% | 83.63%
OC: Urban | 0.1198 | 0.18338 | 0.1198 | 0.081262 | 6.5501 | 53.4217 | 0 | 59.9718 |  |  |  | Water Consumption | 0.011398 | 0.0011223 | 0.022558 | 0.016866 | 0.20997 | 0.0019947 | 0.040091 | 0.13755 | 0 | 0 | 0 | 0 | 0.15442 | 10.92% | 89.08% | 0%
[5 empty] | 4957.1757 | 43825.3605 | 54058.1492 | 102840.6853 |  |  |  | CO2 (w/ C in VOC & CO) | 6.794 | 0.96147 | 19.3248 | 12.7641 | 150.4358 | 2.971 | 59.7154 | 112.8451 | 0 | 15.0177 | 301.8447 | 139.1933 | 264.8026 | 4.82% | 42.61% | 52.56%
2. Well-to-Wheels Energy Consumption, Water Consumption, and Emissions: per mile and per mmBtu |  |  |  |  | 179.3738 | 46.0669 | 0.72559 | 226.1663 |  |  |  | CH4 | 0.30894 | 0.03093 | 0.62167 | 0.46187 | 0.0026335 | 0.012637 | 0.25399 | 0.11862 | 0 | 0.00019409 | 0.0040613 | 0.0018683 | 0.58235 | 79.31% | 20.37% | 0.3208%
Gasoline Vehicle: Gasoline |  |  |  |  | 0.30535 | 0.46871 | 1.3608 | 2.1348 |  |  |  | N2O | 0.00070088 | 4.1948e-05 | 0.00084312 | 0.00078625 | 0.0017608 | 2.2483e-05 | 0.00045189 | 0.0012069 | 0 | 0.000364 | 0.0076166 | 0.0035039 | 0.005497 | 14.3% | 21.96% | 63.74%
| Btu/mile or Gallon/mile or g/mile |  |  |  | 10419.3075 | 45331.5759 | 54440.5248 | 110191.4082 |  |  |  | GHGs | 16.2478 | 1.9005 | 38.1983 | 26.8285 | 150.9814 | 3.3561 | 67.4547 | 116.7234 | 0 | 15.12 | 303.9849 | 140.1779 | 283.7298 | 9.456% | 41.14% | 49.41%
Item | Feedstock | Fuel | Vehicle Operation | Total | 7.9727 | 14.0086 | 28.8227 | 50.804 |  |  |  | VOC: Total | 0.014918 | 0.0013022 | 0.026173 | 0.020529 | 0.0028403 | 0.0037179 | 0.074727 | 0.03607 | 0 | 0.0077098 | 0.16133 | 0.074215 | 0.13081 | 15.69% | 27.57% | 56.73%
Total Energy | 243.8697 | 944.1671 | 4301.8988 | 5489.9356 | 15.1324 | 12.3378 | 483.0054 | 510.4756 |  |  |  | CO: Total | 0.023143 | 0.0027879 | 0.056035 | 0.038964 | 0.033126 | 0.0014008 | 0.028156 | 0.031768 | 0 | 0.1292 | 2.7035 | 1.2437 | 1.3144 | 2.964% | 2.417% | 94.62%
Fossil Fuels | 229.6592 | 862.4097 | 4015.0759 | 5107.1448 | 22.951 | 24.802 | 18.0148 | 65.7678 |  |  |  | NOx: Total | 0.039621 | 0.0039518 | 0.079429 | 0.059096 | 0.070602 | 0.0025706 | 0.051667 | 0.063862 | 0 | 0.0048188 | 0.10083 | 0.046386 | 0.16934 | 34.9% | 37.71% | 27.39%
Coal | 28.8014 | 45.8319 | 0 | 74.6333 | 2.4143 | 3.6849 | 7.9565 | 14.0556 |  |  |  | PM10: Total | 0.0092617 | 0.00010406 | 0.0020915 | 0.0062165 | 0.010536 | 0.00037905 | 0.0076187 | 0.0094881 | 0.018 | 0.00025836 | 0.023406 | 0.020487 | 0.036192 | 17.18% | 26.22% | 56.61%
Natural Gas | 156.1801 | 534.9325 | 0 | 691.1126 | 0.73789 | 2.5107 | 2.6409 | 5.8895 |  |  |  | PM2.5: Total | 0.0018591 | 9.1247e-05 | 0.001834 | 0.0019 | 0.006719 | 0.00028641 | 0.0057566 | 0.0064648 | 0.0046 | 0.00022855 | 0.0093824 | 0.0068001 | 0.015165 | 12.53% | 42.63% | 44.84%
Petroleum | 44.6776 | 281.6454 | 4015.0759 | 4341.3989 | 11.3331 | 64.9763 | 0.066087 | 76.3754 |  |  |  | SOx: Total | 0.017092 | 0.0021027 | 0.042262 | 0.029181 | 0.25399 | 0.002511 | 0.050469 | 0.16731 | 0 | 1.8359e-05 | 0.00036901 | 0.00017017 | 0.19666 | 14.84% | 85.07% | 0.08653%
Water Consumption | 0.065064 | 0.14796 | 1 | 0.21302 | 0.14116 | 0.13777 | 0.44853 | 0.72747 |  |  |  | BC Total | 0.00021441 | 2.6098e-05 | 0.00052455 | 0.00036347 | 0.00049009 | 8.2896e-06 | 0.00016661 | 0.00035475 | 0.00065769 | 5.1654e-05 | 0.0017385 | 0.0011549 | 0.0018731 | 19.4% | 18.94% | 61.66%
CO2 (w/ C in VOC & CO) | -1.3953 | 63.9013 | 329.9814 | 392.4875 | 0.20794 | 0.31898 | 0.75954 | 1.2865 |  |  |  | OC Total | 0.00040875 | 3.2757e-05 | 0.0006584 | 0.00053541 | 0.0012542 | 1.1878e-05 | 0.00023875 | 0.00082133 | 0.00082227 | 0.00011775 | 0.0032861 | 0.0019557 | 0.0033125 | 16.16% | 24.8% | 59.04%
CH5 | 0.32191 | 0.18016 | 0.008641 | 0.51071 | 0.26474 | 7.7326 | 20.1759 | 28.1733 |  |  |  | VOC: Urban | 0.00041515 | 4.8147e-05 | 0.00096772 | 0.00068168 | 0.00089166 | 0.0020936 | 0.04208 | 0.019911 | 0 | 0.0053969 | 0.11293 | 0.05195 | 0.072543 | 0.9397% | 27.45% | 71.61%
N2O | 0.00031405 | 0.010516 | 0.0076166 | 0.018446 | 0.70661 | 2.7393 | 338.1038 | 341.5497 |  |  |  | CO: Urban | 0.0015579 | 0.00010098 | 0.0020297 | 0.0018194 | 0.0089547 | 0.00021312 | 0.0042835 | 0.0070533 | 0 | 0.09044 | 1.8924 | 0.87058 | 0.87945 | 0.2069% | 0.802% | 98.99%
GHGs | 8.3451 | 72.093 | 332.2591 | 412.6972 | 1.0656 | 6.5495 | 12.6103 | 20.2254 |  |  |  | NOx: Urban | 0.0025131 | 0.00014228 | 0.0028597 | 0.0027438 | 0.022497 | 0.00044306 | 0.0089051 | 0.016864 | 0 | 0.0033732 | 0.070583 | 0.03247 | 0.052078 | 5.269% | 32.38% | 62.35%
VOC: Total | 0.013585 | 0.1136 | 0.23889 | 0.36607 | 0.025558 | 0.89548 | 6.7588 | 7.6798 |  |  |  | PM10: Urban | 5.6024e-05 | 3.6725e-06 | 7.3814e-05 | 6.5808e-05 | 0.0028817 | 7.2464e-05 | 0.0014565 | 0.0023058 | 0.018 | 0.00018085 | 0.016384 | 0.017403 | 0.019775 | 0.3328% | 11.66% | 88.01%
CO: Total | 0.029251 | 0.042017 | 2.7035 | 2.7748 | 0.022052 | 0.6881 | 2.1526 | 2.8627 |  |  |  | PM2.5: Urban | 4.9088e-05 | 3.1229e-06 | 6.2768e-05 | 5.6781e-05 | 0.0021278 | 6.0975e-05 | 0.0012256 | 0.0017718 | 0.0046 | 0.00015999 | 0.0065677 | 0.0055426 | 0.0073711 | 0.7703% | 24.04% | 75.19%
NOx: Total | 0.065993 | 0.080677 | 0.12004 | 0.26671 | 0.38486 | 23.2212 | 0.046261 | 23.6523 |  |  |  | SOx: Urban | 0.00062645 | 6.8589e-05 | 0.0013786 | 0.00099097 | 0.094476 | 0.00067077 | 0.013482 | 0.059792 | 0 | 1.2852e-05 | 0.00025831 | 0.00011912 | 0.060902 | 1.627% | 98.18% | 0.1956%
PM10: Total | 0.0034683 | 0.010837 | 0.023406 | 0.037711 | 0.0030749 | 0.04176 | 0.31397 | 0.35881 |  |  |  | BC: Urban | 5.4491e-06 | 5.2085e-07 | 1.0469e-05 | 7.9176e-06 | 0.00013197 | 3.5268e-06 | 7.0887e-05 | 0.00010753 | 0.00046038 | 3.6158e-05 | 0.001217 | 0.00080844 | 0.00092388 | 0.857% | 11.64% | 87.5%
PM2.5: Total | 0.0029217 | 0.0068996 | 0.0093824 | 0.019204 | 0.0083158 | 0.094328 | 0.53168 | 0.63432 |  |  |  | OC: Urban | 2.2993e-05 | 9.0344e-07 | 1.8158e-05 | 2.1412e-05 | 0.00034121 | 5.3293e-06 | 0.00010712 | 0.00024288 | 0.00057559 | 8.2424e-05 | 0.0023003 | 0.001369 | 0.0016333 | 1.311% | 14.87% | 83.82%
SOx: Total | 0.024537 | 0.045347 | 0.0019628 | 0.071847
BC Total | 0.0005848 | 0.00086779 | 0.0017385 | 0.0031911
OC Total | 0.0010727 | 0.0013058 | 0.0032861 | 0.0056647 | Btu/mmBtu or Gallon/mmBtu or g/mmBtu | [5 empty] | Grid-Connected SI PHEV: E85 (Corn) and Electricity (U.S. Mix) |  | Feedstock |  |  |  | Fuel |  |  |  | Vehicle Operation |  |  |  | Total | Percentage of each stage
VOC: Urban | 0.0023489 | 0.065901 | 0.16722 | 0.23547 | Feedstock | Fuel | Vehicle Operation | Total |  |  |  |  | CD Electric | CD EtOH | CS EtOH | Average | CD Electric | CD EtOH | CS EtOH | Average | CD Electric | CD EtOH | CS EtOH | Average | Average | Feedstock | Fuel | Vehicle Operation
CO: Urban | 0.0010923 | 0.010657 | 1.8924 | 1.9042 | -236493.0435 | 1002815.0879 | 1000000 | 1766322.0445 |  |  |  | Total Energy | 104.3418 | -72.0831 | -1448.8174 | -608.9415 | 1137.1152 | 209.0175 | 4201.1002 | 2582.1299 | 1180.3862 | 205.588 | 4132.1707 | 2574.8814 | 4548.0697 | -13.39% | 56.77% | 56.61%
NOx: Urban | 0.0030663 | 0.017203 | 0.084027 | 0.1043 | 82078.5225 | 482184.7721 | 390854.1754 | 955117.47 |  |  |  | Fossil Fuels | 101.7903 | 16.5742 | 333.1295 | 211.3425 | 851.4978 | 81.8577 | 1645.2813 | 1241.5686 | 989.564 | 48.0384 | 965.5369 | 1006.4031 | 2459.3142 | 8.594% | 50.48% | 40.92%
PM10: Urban | 0.00021816 | 0.0035932 | 0.016384 | 0.020196 | 1980.7319 | 149180.7782 | 112600.4961 | 263762.0061 |  |  |  | Coal | 5.9708 | 0.18496 | 3.7175 | 5.1001 | 486.5677 | 11.6742 | 234.644 | 384.1228 | 511.2812 | 0 | 0 | 289.9329 | 679.1559 | 0.751% | 56.56% | 42.69%
PM2.5: Urban | 0.00018458 | 0.0031253 | 0.0065677 | 0.0098776 | 55012.1213 | 314005.4152 | 101364.5087 | 470382.0452 |  |  |  | Natural Gas | 75.2752 | 10.6772 | 214.6048 | 141.6497 | 368.1147 | 64.7107 | 1300.6388 | 808.5267 | 460.2623 | 0 | 0 | 261.0016 | 1211.178 | 11.7% | 66.76% | 21.55%
SOx: Urban | 0.0034819 | 0.0082968 | 0.0013739 | 0.013153 | 25085.6693 | 18998.5787 | 176889.1706 | 220973.4187 |  |  |  | Petroleum | 20.5444 | 5.712 | 114.8073 | 64.5926 | -3.1846 | 5.4728 | 109.9985 | 48.9191 | 18.0204 | 48.0384 | 965.5369 | 455.4686 | 568.9803 | 11.35% | 8.598% | 80.05%
BC: Urban | 2.5027e-05 | 0.00035981 | 0.001217 | 0.0016018 | 181.8702 | 74.629 | 0 | 256.4992 |  |  |  | Water Consumption | 0.011398 | 0.049827 | 1.0015 | 0.46829 | 0.20997 | 0.0078862 | 0.15851 | 0.19216 | 0 | 0 | 0 | 0 | 0.66045 | 70.9% | 29.1% | 0%
OC: Urban | 5.5515e-05 | 0.00045983 | 0.0023003 | 0.0028156 | -32400.0784 | 53018.6226 | 55776.6313 | 76395.1755 |  |  |  | CO2 (w/ C in VOC & CO) | 6.794 | -9.4166 | -189.2671 | -83.4264 | 150.4358 | 5.525 | 111.0478 | 136.5167 | 0 | 15.4951 | 311.4402 | 143.6182 | 196.7085 | -42.41% | 69.4% | 73.01%
[5 empty] | 90.1615 | 56.6064 | 0.72559 | 147.4935 |  |  |  | CH4 | 0.30894 | 0.0061462 | 0.12353 | 0.23216 | 0.0026335 | 0.015564 | 0.31283 | 0.14575 | 0 | 0.00019409 | 0.0040613 | 0.0018683 | 0.37978 | 61.13% | 38.38% | 0.4919%
Gasoline Vehicle: CA Gasoline |  |  |  |  | 18.7829 | 0.88368 | 1.3608 | 21.0274 |  |  |  | N2O | 0.00070088 | 0.0051751 | 0.10402 | 0.048364 | 0.0017608 | 0.00013777 | 0.002769 | 0.0022754 | 0 | 0.000364 | 0.0076166 | 0.0035039 | 0.054143 | 89.33% | 4.203% | 6.471%
| Btu/mile or Gallon/mile or g/mile |  |  |  | -24717.7595 | 54950.9908 | 56159.0069 | 86392.2382 |  |  |  | GHGs | 16.2478 | -7.8608 | -157.9967 | -63.6453 | 150.9814 | 6.0284 | 121.1666 | 141.4923 | 0 | 15.5974 | 313.5804 | 144.6028 | 222.4498 | -28.61% | 63.61% | 65%
Item | Feedstock | Fuel | Vehicle Operation | Total | 5.5364 | 36.363 | 28.8227 | 70.7221 |  |  |  | VOC: Total | 0.014918 | 0.00062536 | 0.012569 | 0.014256 | 0.0028403 | 0.0099281 | 0.19955 | 0.09363 | 0 | 0.0077098 | 0.16133 | 0.074215 | 0.1821 | 7.828% | 51.42% | 40.75%
Total Energy | 134.3844 | 974.3066 | 4301.8988 | 5410.5898 | 16.8193 | 21.6854 | 483.0054 | 521.5101 |  |  |  | CO: Total | 0.023143 | 0.0032565 | 0.065454 | 0.043308 | 0.033126 | 0.0039977 | 0.08035 | 0.055837 | 0 | 0.1292 | 2.7035 | 1.2437 | 1.3428 | 3.225% | 4.158% | 92.62%
Fossil Fuels | 128.2901 | 890.2271 | 4015.0759 | 5033.5931 | 41.5688 | 42.4311 | 18.0148 | 102.0146 |  |  |  | NOx: Total | 0.039621 | 0.009124 | 0.18339 | 0.10703 | 0.070602 | 0.007468 | 0.1501 | 0.10925 | 0 | 0.0048188 | 0.10083 | 0.046386 | 0.26268 | 40.75% | 41.59% | 17.66%
Coal | 12.759 | 50.8805 | 0 | 63.6395 | 3.6859 | 10.4439 | 7.9565 | 22.0863 |  |  |  | PM10: Total | 0.0092617 | 0.00045731 | 0.0091915 | 0.0094907 | 0.010536 | 0.0022568 | 0.045359 | 0.026892 | 0.018 | 0.00025836 | 0.023406 | 0.020487 | 0.05687 | 16.69% | 47.29% | 36.02%
Natural Gas | 68.2197 | 621.5573 | 0 | 689.777 | 1.7612 | 3.8945 | 2.6409 | 8.2966 |  |  |  | PM2.5: Total | 0.0018591 | 0.00037552 | 0.0075477 | 0.0045348 | 0.006719 | 0.00067085 | 0.013484 | 0.010028 | 0.0046 | 0.00022855 | 0.0093824 | 0.0068001 | 0.021363 | 21.23% | 46.94% | 31.83%
Petroleum | 47.3113 | 217.7894 | 4015.0759 | 4280.1766 | 31.4028 | 77.5407 | 0.10929 | 109.0528 |  |  |  | SOx: Total | 0.017092 | 0.0076782 | 0.15433 | 0.080859 | 0.25399 | 0.0060014 | 0.12062 | 0.19966 | 0 | 3.0361e-05 | 0.00061024 | 0.00028141 | 0.2808 | 28.8% | 71.1% | 0.1002%
Water Consumption | 0.062706 | 0.15951 | 1 | 0.22222 | 0.27701 | 0.29836 | 0.44853 | 1.0239 |  |  |  | BC Total | 0.00021441 | 6.3837e-05 | 0.0012831 | 0.00071327 | 0.00049009 | 5.2902e-05 | 0.0010633 | 0.00076825 | 0.00065769 | 5.1654e-05 | 0.0017385 | 0.0011549 | 0.0026364 | 27.05% | 29.14% | 43.81%
CO2 (w/ C in VOC & CO) | -9.6197 | 67.76 | 329.9814 | 388.1218 | 0.31503 | 0.77418 | 0.75954 | 1.8487 |  |  |  | OC Total | 0.00040875 | 6.2509e-05 | 0.0012564 | 0.00081117 | 0.0012542 | 0.00013834 | 0.0027804 | 0.0019934 | 0.00082227 | 0.00011775 | 0.0032861 | 0.0019557 | 0.0047603 | 17.04% | 41.88% | 41.08%
CH5 | 0.26563 | 0.23064 | 0.008641 | 0.50491 | 0.28911 | 10.5488 | 20.1759 | 31.0138 |  |  |  | VOC: Urban | 0.00041515 | 5.4917e-05 | 0.0011038 | 0.00074443 | 0.00089166 | 0.002876 | 0.057805 | 0.027162 | 0 | 0.0053969 | 0.11293 | 0.05195 | 0.079857 | 0.9322% | 34.01% | 65.05%
N2O | 0.00017597 | 0.010672 | 0.0076166 | 0.018464 | 0.54542 | 3.2354 | 338.1038 | 341.8846 |  |  |  | CO: Urban | 0.0015579 | 5.6204e-05 | 0.0011297 | 0.0014044 | 0.0089547 | 0.00035095 | 0.0070538 | 0.0083308 | 0 | 0.09044 | 1.8924 | 0.87058 | 0.88031 | 0.1595% | 0.9463% | 98.89%
GHGs | -1.6041 | 77.5073 | 332.2591 | 408.1623 | 1.0767 | 7.3209 | 12.6103 | 21.0079 |  |  |  | NOx: Urban | 0.0025131 | 0.00014535 | 0.0029214 | 0.0027723 | 0.022497 | 0.00065737 | 0.013213 | 0.018851 | 0 | 0.0033732 | 0.070583 | 0.03247 | 0.054093 | 5.125% | 34.85% | 60.03%
VOC: Total | 0.013569 | 0.11808 | 0.23889 | 0.37054 | 0.050142 | 0.86041 | 5.5695 | 6.4801 |  |  |  | PM10: Urban | 5.6024e-05 | 1.0502e-05 | 0.00021108 | 0.00012911 | 0.0028817 | 6.2719e-05 | 0.0012606 | 0.0022154 | 0.0126 | 0.00018085 | 0.016384 | 0.014341 | 0.016685 | 0.7738% | 13.28% | 85.95%
CO: Total | 0.027221 | 0.04924 | 2.7035 | 2.7799 | 0.042362 | 0.65925 | 1.8486 | 2.5503 |  |  |  | PM2.5: Urban | 4.9088e-05 | 8.7651e-06 | 0.00017617 | 0.00010908 | 0.0021278 | 5.2962e-05 | 0.0010645 | 0.0016975 | 0.00322 | 0.00015999 | 0.0065677 | 0.00476 | 0.0065666 | 1.661% | 25.85% | 72.49%
NOx: Total | 0.098253 | 0.10296 | 0.12004 | 0.32125 | 0.53443 | 22.7484 | 0.076502 | 23.3594 |  |  |  | SOx: Urban | 0.00062645 | 0.00011014 | 0.0022137 | 0.0013761 | 0.094476 | 0.00053942 | 0.010842 | 0.058574 | 0 | 2.1253e-05 | 0.00042716 | 0.00019698 | 0.060148 | 2.288% | 97.38% | 0.3275%
PM10: Total | 0.0067188 | 0.013006 | 0.023406 | 0.043131 | 0.005223 | 0.049087 | 0.31397 | 0.36828 |  |  |  | BC: Urban | 5.4491e-06 | 1.1176e-06 | 2.2463e-05 | 1.3449e-05 | 0.00013197 | 5.5623e-06 | 0.0001118 | 0.00012639 | 0.00046038 | 3.6158e-05 | 0.001217 | 0.00080844 | 0.00094828 | 1.418% | 13.33% | 85.25%
PM2.5: Total | 0.0060448 | 0.0089314 | 0.0093824 | 0.024359 | 0.014391 | 0.1139 | 0.53168 | 0.65996 |  |  |  | OC: Urban | 2.2993e-05 | 2.5912e-06 | 5.2082e-05 | 3.7056e-05 | 0.00034121 | 1.0765e-05 | 0.00021637 | 0.00029327 | 0.00057559 | 8.2424e-05 | 0.0023003 | 0.001369 | 0.0016993 | 2.181% | 17.26% | 80.56%
SOx: Total | 0.050302 | 0.059449 | 0.0019628 | 0.11171
BC Total | 0.0010669 | 0.0011236 | 0.0017385 | 0.003929
OC Total | 0.0022877 | 0.0018386 | 0.0032861 | 0.0074125 | Btu/mmBtu or Gallon/mmBtu or g/mmBtu | [5 empty] | Grid-Connected SI PHEV: G.H2 (Central Plants, NA NG) and Electricity (U.S. Mix) |  | Feedstock |  |  |  | Fuel |  |  |  | Vehicle Operation |  |  |  | Total | Percentage of each stage
VOC: Urban | 0.0027522 | 0.070004 | 0.19594 | 0.26869 | Feedstock | Fuel | Vehicle Operation | Total |  |  |  |  | CD Electric | CD H2 | CS H2 | Average | CD Electric | CD H2 | CS H2 | Average | CD Electric | CD H2 | CS H2 | Average | Average | Feedstock | Fuel | Vehicle Operation
CO: Urban | 0.0010909 | 0.014414 | 2.2174 | 2.2329 | 68861.5972 | 650529.2739 | 1000000 | 1719390.8711 |  |  |  | Total Energy | 102.7342 | 10.7556 | 215.2106 | 157.5313 | 1119.5952 | 92.4495 | 1849.8323 | 1488.1842 | 1162.1996 | 176.4458 | 3530.524 | 2287.6514 | 3933.3669 | 4.005% | 37.83% | 58.16%
NOx: Urban | 0.0057604 | 0.024269 | 0.098456 | 0.12848 | 67937.7773 | 540506.3532 | 953430.0287 | 1561874.1592 |  |  |  | Fossil Fuels | 100.222 | 10.681 | 213.7172 | 155.4179 | 838.3784 | 82.4569 | 1649.8897 | 1236.4901 | 974.3174 | 176.4458 | 3530.524 | 2181.1155 | 3573.0236 | 4.35% | 34.61% | 61.04%
PM10: Urban | 0.00047041 | 0.0052297 | 0.019198 | 0.024898 | 2087.6086 | 203240.9032 | 124777.6204 | 330106.1323 |  |  |  | Coal | 5.8788 | 0.15625 | 3.1264 | 4.7757 | 479.0709 | 20.9413 | 419.0174 | 464.9443 | 503.4037 | 0 | 0 | 285.4477 | 755.1677 | 0.6324% | 61.57% | 37.8%
PM2.5: Urban | 0.00042518 | 0.0046873 | 0.0076955 | 0.012808 | 58520.9525 | 334000.0357 | 824254.545 | 1216775.5332 |  |  |  | Natural Gas | 74.1154 | 9.9509 | 199.1086 | 133.8755 | 362.443 | 60.5137 | 1210.8246 | 764.0756 | 453.1709 | 176.4458 | 3530.524 | 1885.607 | 2783.5582 | 4.81% | 27.45% | 67.74%
SOx: Urban | 0.0044432 | 0.010703 | 0.0016098 | 0.016756 | 7329.2162 | 3265.4143 | 4397.8634 | 14992.4938 |  |  |  | Petroleum | 20.2279 | 0.57385 | 11.4822 | 16.7667 | -3.1355 | 1.0019 | 20.0477 | 7.4701 | 17.7428 | 0 | 0 | 10.0608 | 34.2976 | 48.89% | 21.78% | 29.33%
BC: Urban | 6.4108e-05 | 0.00048996 | 0.0014259 | 0.00198 | 4.5689 | 85.6829 | 0 | 90.2518 |  |  |  | Water Consumption | 0.011222 | 0.00044295 | 0.0088631 | 0.010452 | 0.20673 | 0.0085358 | 0.17079 | 0.19601 | 0 | 0 | 0 | 0 | 0.20646 | 5.062% | 94.94% | 0%
OC: Urban | 0.00015566 | 0.00063323 | 0.0026953 | 0.0034842 | 4365.9448 | 102351.676 | 186.1813 | 106903.8021 |  |  |  | CO2 (w/ C in VOC & CO) | 6.6893 | 0.67113 | 13.4287 | 9.9878 | 148.118 | 16.2679 | 325.5055 | 234.145 | 0 | 0.038291 | 0.93358 | 0.42592 | 244.5586 | 4.084% | 95.74% | 0.1742%
[5 empty] | 173.2209 | 72.4803 | 0.17233 | 245.8736 |  |  |  | CH4 | 0.30418 | 0.024245 | 0.48513 | 0.39627 | 0.0025929 | 0.017804 | 0.35625 | 0.16581 | 0 | 3.5442e-05 | 0.0008641 | 0.00039422 | 0.56247 | 70.45% | 29.48% | 0.07009%
Gasoline Vehicle: Low-Level EtOH Blend with Gasoline (E10, Corn) |  |  |  |  | 0.30777 | 0.90456 | 1.519 | 2.7313 |  |  |  | N2O | 0.00069008 | 3.3885e-05 | 0.000678 | 0.00070407 | 0.0017337 | 0.00011769 | 0.0023548 | 0.0020693 | 0 | 0.0003124 | 0.0076166 | 0.0034749 | 0.0062482 | 11.27% | 33.12% | 55.61%
| Btu/mile or Gallon/mile or g/mile |  |  |  | 9644.1312 | 104765.7939 | 593.8769 | 115003.802 |  |  |  | GHGs | 15.9974 | 1.4075 | 28.1621 | 22.0624 | 148.6552 | 16.8332 | 336.817 | 239.6676 | 0 | 0.12214 | 2.9779 | 1.3586 | 263.0886 | 8.386% | 91.1% | 0.5164%
Item | Feedstock | Fuel | Vehicle Operation | Total | 7.7581 | 5.3427 | 5.3691 | 18.4699 |  |  |  | VOC: Total | 0.014688 | 0.0010205 | 0.020419 | 0.017748 | 0.0027965 | 0.0011524 | 0.023058 | 0.012222 | 0 | 0.0011043 | 0.026923 | 0.012283 | 0.042253 | 42% | 28.93% | 29.07%
Total Energy | 243.8697 | 944.1671 | 4301.8988 | 5489.9356 | 14.458 | 15.8084 | 107.8302 | 138.0966 |  |  |  | CO: Total | 0.022787 | 0.0021835 | 0.043689 | 0.033075 | 0.032615 | 0.0019144 | 0.038305 | 0.036164 | 0 | 0.022177 | 0.5407 | 0.24668 | 0.31592 | 10.47% | 11.45% | 78.08%
Fossil Fuels | 229.6592 | 862.4097 | 4015.0759 | 5107.1448 | 21.3476 | 32.4519 | 20.1088 | 73.9083 |  |  |  | NOx: Total | 0.039011 | 0.0028943 | 0.057913 | 0.048836 | 0.069514 | 0.0037725 | 0.075485 | 0.074239 | 0 | 0.0041357 | 0.10083 | 0.046002 | 0.16908 | 28.88% | 43.91% | 27.21%
Coal | 28.8014 | 45.8319 | 0 | 74.6333 | 2.5107 | 5.9825 | 7.9761 | 16.4693 |  |  |  | PM10: Total | 0.009119 | 6.205e-05 | 0.0012416 | 0.0057435 | 0.010374 | 0.00084542 | 0.016916 | 0.013686 | 0.018 | 2.2174e-05 | 0.018541 | 0.018247 | 0.037676 | 15.24% | 36.33% | 48.43%
Natural Gas | 156.1801 | 534.9325 | 0 | 691.1126 | 0.6772 | 4.066 | 2.1062 | 6.8494 |  |  |  | PM2.5: Total | 0.0018304 | 5.5391e-05 | 0.0011083 | 0.0015492 | 0.0066155 | 0.00060133 | 0.012032 | 0.0093016 | 0.0046 | 1.9615e-05 | 0.0050782 | 0.0048182 | 0.015669 | 9.887% | 59.36% | 30.75%
Petroleum | 44.6776 | 281.6454 | 4015.0759 | 4341.3989 | 10.7341 | 87.7956 | 0 | 98.5297 |  |  |  | SOx: Total | 0.016829 | 0.0016265 | 0.032545 | 0.024556 | 0.25008 | 0.0063965 | 0.12799 | 0.20085 | 0 | 0 | 0 | 0 | 0.2254 | 10.89% | 89.11% | 0%
Water Consumption | 0.065064 | 0.14796 | 1 | 0.21302 | 0.12453 | 0.3703 | 0.30905 | 0.80388 |  |  |  | BC Total | 0.0002111 | 1.7895e-05 | 0.00035806 | 0.00028488 | 0.00048254 | 6.2132e-05 | 0.0012432 | 0.00084711 | 0.00065769 | 4.4332e-06 | 0.00076578 | 0.000707 | 0.001839 | 15.49% | 46.06% | 38.45%
CO2 (w/ C in VOC & CO) | -1.3953 | 63.9013 | 329.9814 | 392.4875 | 0.1792 | 0.89251 | 0.40857 | 1.4803 |  |  |  | OC Total | 0.00040246 | 1.969e-05 | 0.00039398 | 0.00040995 | 0.0012349 | 0.00014534 | 0.0029081 | 0.0020418 | 0.00082227 | 1.0106e-05 | 0.0010687 | 0.00093467 | 0.0033864 | 12.11% | 60.29% | 27.6%
CH5 | 0.32191 | 0.18016 | 0.008641 | 0.51071 | 0.19259 | 0.68174 | 3.7584 | 4.6327 |  |  |  | VOC: Urban | 0.00040875 | 2.2622e-05 | 0.00045265 | 0.00044059 | 0.00087793 | 0.00011503 | 0.0023017 | 0.0015596 | 0 | 0.00077298 | 0.018846 | 0.0085979 | 0.010598 | 4.157% | 14.72% | 81.13%
N2O | 0.00031405 | 0.010516 | 0.0076166 | 0.018446 | 0.69825 | 2.9434 | 75.4811 | 79.1228 |  |  |  | CO: Urban | 0.0015339 | 7.8822e-05 | 0.0015772 | 0.0015973 | 0.0088167 | 0.00018788 | 0.0037593 | 0.0067336 | 0 | 0.015524 | 0.37849 | 0.17267 | 0.18101 | 0.8825% | 3.72% | 95.4%
GHGs | 8.3451 | 72.093 | 332.2591 | 412.6972 | 1.011 | 7.9116 | 14.0762 | 22.9988 |  |  |  | NOx: Urban | 0.0024743 | 9.8554e-05 | 0.001972 | 0.0023127 | 0.022151 | 0.00060006 | 0.012007 | 0.018099 | 0 | 0.002895 | 0.070583 | 0.032201 | 0.052613 | 4.396% | 34.4% | 61.2%
VOC: Total | 0.013585 | 0.1136 | 0.23889 | 0.36607 | 0.019347 | 1.3609 | 5.5833 | 6.9635 |  |  |  | PM10: Urban | 5.5161e-05 | 1.4064e-06 | 2.8141e-05 | 4.426e-05 | 0.0028373 | 0.00016298 | 0.0032612 | 0.0031132 | 0.0126 | 1.5522e-05 | 0.012978 | 0.012773 | 0.01593 | 0.2778% | 19.54% | 80.18%
CO: Total | 0.029251 | 0.042017 | 2.7035 | 2.7748 | 0.016836 | 1.1049 | 1.4743 | 2.596 |  |  |  | PM2.5: Urban | 4.8331e-05 | 1.2037e-06 | 2.4084e-05 | 3.8516e-05 | 0.002095 | 0.00014514 | 0.002904 | 0.0025276 | 0.00322 | 1.3731e-05 | 0.0035548 | 0.0033727 | 0.0059388 | 0.6485% | 42.56% | 56.79%
NOx: Total | 0.065993 | 0.080677 | 0.12004 | 0.26671 | 0.27844 | 31.0982 | 0 | 31.3766 |  |  |  | SOx: Urban | 0.0006168 | 3.1117e-05 | 0.00062262 | 0.00063696 | 0.093021 | 0.001993 | 0.039878 | 0.071142 | 0 | 0 | 0 | 0 | 0.071779 | 0.8874% | 99.11% | 0%
PM10: Total | 0.0034683 | 0.010837 | 0.023406 | 0.037711 | 0.0023299 | 0.083719 | 0.21634 | 0.30239 |  |  |  | BC: Urban | 5.3651e-06 | 2.4786e-07 | 4.9594e-06 | 5.33e-06 | 0.00012994 | 1.2767e-05 | 0.00025545 | 0.00019152 | 0.00046038 | 3.1032e-06 | 0.00053604 | 0.0004949 | 0.00069175 | 0.7705% | 27.69% | 71.54%
PM2.5: Total | 0.0029217 | 0.0068996 | 0.0093824 | 0.019204 | 0.0069465 | 0.21695 | 0.286 | 0.5099 |  |  |  | OC: Urban | 2.2639e-05 | 3.3089e-07 | 6.6208e-06 | 1.5891e-05 | 0.00033595 | 3.3132e-05 | 0.00066294 | 0.00049631 | 0.00057559 | 7.074e-06 | 0.00074806 | 0.00065427 | 0.0011665 | 1.362% | 42.55% | 56.09%
SOx: Total | 0.024537 | 0.045347 | 0.0019628 | 0.071847
BC Total | 0.0005848 | 0.00086779 | 0.0017385 | 0.0031911
OC Total | 0.0010727 | 0.0013058 | 0.0032861 | 0.0056647 | Btu/mmBtu or Gallon/mmBtu or g/mmBtu | [5 empty] | Grid-Connected SI PHEV: L.H2 (Central Plants, NA NG) and Electricity (U.S. Mix) |  | Feedstock |  |  |  | Fuel |  |  |  | Vehicle Operation |  |  |  | Total | Percentage of each stage
VOC: Urban | 0.0023489 | 0.065901 | 0.16722 | 0.23547 | Feedstock | Fuel | Vehicle Operation | Total |  |  |  |  | CD Electric | CD H2 | CS H2 | Average | CD Electric | CD H2 | CS H2 | Average | CD Electric | CD H2 | CS H2 | Average | Average | Feedstock | Fuel | Vehicle Operation
CO: Urban | 0.0010923 | 0.010657 | 1.8924 | 1.9042 | 69276.3649 | 1015418.0721 | 1000000 | 2084694.437 |  |  |  | Total Energy | 102.7342 | 10.8584 | 217.2675 | 158.4802 | 1119.5952 | 182.8844 | 3659.3532 | 2322.9226 | 1162.1996 | 176.4458 | 3530.524 | 2287.6514 | 4769.0541 | 3.323% | 48.71% | 47.97%
NOx: Urban | 0.0030663 | 0.017203 | 0.084027 | 0.1043 | 68349.6669 | 835665.8005 | 953430.0287 | 1857445.4961 |  |  |  | Fossil Fuels | 100.222 | 10.7831 | 215.7599 | 156.3602 | 838.3784 | 155.6099 | 3113.6156 | 1911.712 | 974.3174 | 176.4458 | 3530.524 | 2181.1155 | 4249.1878 | 3.68% | 44.99% | 51.33%
PM10: Urban | 0.00021816 | 0.0035932 | 0.016384 | 0.020196 | 2093.6341 | 349371.4071 | 124777.6204 | 476242.6616 |  |  |  | Coal | 5.8788 | 0.15774 | 3.1563 | 4.7895 | 479.0709 | 57.1586 | 1143.6935 | 799.24 | 503.4037 | 0 | 0 | 285.4477 | 1089.4772 | 0.4396% | 73.36% | 26.2%
PM2.5: Urban | 0.00018458 | 0.0031253 | 0.0065677 | 0.0098776 | 58904.6874 | 474347.3838 | 824254.545 | 1357506.6162 |  |  |  | Natural Gas | 74.1154 | 10.046 | 201.0116 | 134.7534 | 362.443 | 95.2977 | 1906.8215 | 1085.1414 | 453.1709 | 176.4458 | 3530.524 | 1885.607 | 3105.5019 | 4.339% | 34.94% | 60.72%
SOx: Urban | 0.0034819 | 0.0082968 | 0.0013739 | 0.013153 | 7351.3454 | 11947.0095 | 4397.8634 | 23696.2183 |  |  |  | Petroleum | 20.2279 | 0.57933 | 11.5919 | 16.8173 | -3.1355 | 3.1536 | 63.1006 | 27.3306 | 17.7428 | 0 | 0 | 10.0608 | 54.2087 | 31.02% | 50.42% | 18.56%
BC: Urban | 2.5027e-05 | 0.00035981 | 0.001217 | 0.0016018 | 4.586 | 118.1597 | 0 | 122.7456 |  |  |  | Water Consumption | 0.011222 | 0.00044719 | 0.0089478 | 0.010491 | 0.20673 | 0.016585 | 0.33185 | 0.27031 | 0 | 0 | 0 | 0 | 0.2808 | 3.736% | 96.26% | 0%
OC: Urban | 5.5515e-05 | 0.00045983 | 0.0023003 | 0.0028156 | 4391.8254 | 126051.7554 | 186.1813 | 130629.7621 |  |  |  | CO2 (w/ C in VOC & CO) | 6.6893 | 0.67754 | 13.557 | 10.047 | 148.118 | 22.1417 | 443.0366 | 288.3625 | 0 | 0.038291 | 0.93358 | 0.42592 | 298.8354 | 3.362% | 96.5% | 0.1425%
[5 empty] | 174.1559 | 118.677 | 0.17233 | 293.0052 |  |  |  | CH4 | 0.30418 | 0.024477 | 0.48976 | 0.39841 | 0.0025929 | 0.029254 | 0.58534 | 0.27149 | 0 | 3.5442e-05 | 0.0008641 | 0.00039422 | 0.67029 | 59.44% | 40.5% | 0.05881%
Bi-Fuel CNGV on CNG, NA NG |  |  |  |  | 0.30907 | 1.2696 | 1.519 | 3.0976 |  |  |  | N2O | 0.00069008 | 3.4209e-05 | 0.00068448 | 0.00070705 | 0.0017337 | 0.00020815 | 0.0041649 | 0.0029043 | 0 | 0.0003124 | 0.0076166 | 0.0034749 | 0.0070863 | 9.978% | 40.99% | 49.04%
| Btu/mile or Gallon/mile or g/mile |  |  |  | 9698.4071 | 129948.5015 | 593.8769 | 140240.7855 |  |  |  | GHGs | 15.9974 | 1.4209 | 28.4313 | 22.1866 | 148.6552 | 23.0745 | 461.7006 | 297.2769 | 0 | 0.12214 | 2.9779 | 1.3586 | 320.822 | 6.916% | 92.66% | 0.4235%
Item | Feedstock | Fuel | Vehicle Operation | Total | 7.7974 | 8.0739 | 5.3691 | 21.2405 |  |  |  | VOC: Total | 0.014688 | 0.0010302 | 0.020614 | 0.017838 | 0.0027965 | 0.0018293 | 0.036602 | 0.01847 | 0 | 0.0011043 | 0.026923 | 0.012283 | 0.048591 | 36.71% | 38.01% | 25.28%
Total Energy | 502.7998 | 214.0751 | 4727.3613 | 5444.2362 | 14.5422 | 24.4833 | 107.8302 | 146.8557 |  |  |  | CO: Total | 0.022787 | 0.0022043 | 0.044107 | 0.033267 | 0.032615 | 0.0040644 | 0.081325 | 0.056009 | 0 | 0.022177 | 0.5407 | 0.24668 | 0.33595 | 9.902% | 16.67% | 73.43%
Fossil Fuels | 499.2752 | 169.7793 | 4727.3613 | 5396.4158 | 21.4592 | 50.469 | 20.1088 | 92.037 |  |  |  | NOx: Total | 0.039011 | 0.002922 | 0.058466 | 0.049091 | 0.069514 | 0.0082379 | 0.16483 | 0.11546 | 0 | 0.0041357 | 0.10083 | 0.046002 | 0.21055 | 23.32% | 54.84% | 21.85%
Coal | 7.3811 | 87.7204 | 0 | 95.1015 | 2.5131 | 8.9442 | 7.9761 | 19.4334 |  |  |  | PM10: Total | 0.009119 | 6.2643e-05 | 0.0012534 | 0.005749 | 0.010374 | 0.0015795 | 0.031604 | 0.020461 | 0.018 | 2.2174e-05 | 0.018541 | 0.018247 | 0.044457 | 12.93% | 46.02% | 41.04%
Natural Gas | 472.6628 | 78.9671 | 4727.3613 | 5278.9912 | 0.67934 | 5.3859 | 2.1062 | 8.1714 |  |  |  | PM2.5: Total | 0.0018304 | 5.592e-05 | 0.0011189 | 0.0015541 | 0.0066155 | 0.00092845 | 0.018578 | 0.012321 | 0.0046 | 1.9615e-05 | 0.0050782 | 0.0048182 | 0.018693 | 8.314% | 65.91% | 25.77%
Petroleum | 19.2313 | 3.0918 | 0 | 22.323 | 10.7968 | 127.3119 | 0 | 138.1086 |  |  |  | SOx: Total | 0.016829 | 0.0016421 | 0.032857 | 0.024699 | 0.25008 | 0.01619 | 0.32395 | 0.29125 | 0 | 0 | 0 | 0 | 0.31594 | 7.818% | 92.18% | 0%
Water Consumption | 0.015262 | 0.019363 | 1 | 0.034625 | 0.12522 | 0.48124 | 0.30905 | 0.91551 |  |  |  | BC Total | 0.0002111 | 1.8066e-05 | 0.00036148 | 0.00028646 | 0.00048254 | 8.9627e-05 | 0.0017934 | 0.0011009 | 0.00065769 | 4.4332e-06 | 0.00076578 | 0.000707 | 0.0020944 | 13.68% | 52.56% | 33.76%
CO2 (w/ C in VOC & CO) | 29.983 | 13.7398 | 280.6276 | 324.3503 | 0.17996 | 1.1689 | 0.40857 | 1.7575 |  |  |  | OC Total | 0.00040246 | 1.9878e-05 | 0.00039775 | 0.00041169 | 0.0012349 | 0.00021384 | 0.0042788 | 0.0026741 | 0.00082227 | 1.0106e-05 | 0.0010687 | 0.00093467 | 0.0040204 | 10.24% | 66.51% | 23.25%
CH5 | 1.1566 | 0.080126 | 0.08641 | 1.3231 | 0.19347 | 0.73032 | 3.7584 | 4.6822 |  |  |  | VOC: Urban | 0.00040875 | 2.2838e-05 | 0.00045698 | 0.00044258 | 0.00087793 | 0.00012707 | 0.0025426 | 0.0016707 | 0 | 0.00077298 | 0.018846 | 0.0085979 | 0.010711 | 4.132% | 15.6% | 80.27%
N2O | 0.0073751 | 0.00021512 | 0.0076166 | 0.015207 | 0.70129 | 4.7741 | 75.4811 | 80.9565 |  |  |  | CO: Urban | 0.0015339 | 7.9575e-05 | 0.0015922 | 0.0016043 | 0.0088167 | 0.00064158 | 0.012837 | 0.010921 | 0 | 0.015524 | 0.37849 | 0.17267 | 0.1852 | 0.8662% | 5.897% | 93.24%
GHGs | 66.6348 | 16.2006 | 285.2383 | 368.0737 | 1.0148 | 11.8913 | 14.0762 | 26.9822 |  |  |  | NOx: Urban | 0.0024743 | 9.9496e-05 | 0.0019908 | 0.0023214 | 0.022151 | 0.0015864 | 0.031742 | 0.027203 | 0 | 0.002895 | 0.070583 | 0.032201 | 0.061726 | 3.761% | 44.07% | 52.17%
VOC: Total | 0.050736 | 0.0015518 | 0.17329 | 0.22558 | 0.019401 | 1.56 | 5.5833 | 7.1627 |  |  |  | PM10: Urban | 5.5161e-05 | 1.4199e-06 | 2.841e-05 | 4.4384e-05 | 0.0028373 | 0.00021234 | 0.0042487 | 0.0035688 | 0.0126 | 1.5522e-05 | 0.012978 | 0.012773 | 0.016386 | 0.2709% | 21.78% | 77.95%
CO: Total | 0.1611 | 0.0049172 | 2.4331 | 2.5991 | 0.016883 | 1.1933 | 1.4743 | 2.6845 |  |  |  | PM2.5: Urban | 4.8331e-05 | 1.2152e-06 | 2.4314e-05 | 3.8622e-05 | 0.002095 | 0.00016704 | 0.0033423 | 0.0027298 | 0.00322 | 1.3731e-05 | 0.0035548 | 0.0033727 | 0.0061411 | 0.6289% | 44.45% | 54.92%
NOx: Total | 0.20078 | 0.009632 | 0.12004 | 0.33045 | 0.27964 | 44.9433 | 0 | 45.2229 |  |  |  | SOx: Urban | 0.0006168 | 3.1414e-05 | 0.00062857 | 0.00063971 | 0.093021 | 0.0054244 | 0.10854 | 0.10281 | 0 | 0 | 0 | 0 | 0.10345 | 0.6184% | 99.38% | 0%
PM10: Total | 0.0022636 | 0.0017301 | 0.023406 | 0.0274 | 0.0023395 | 0.081274 | 0.21634 | 0.29995 |  |  |  | BC: Urban | 5.3651e-06 | 2.5022e-07 | 5.0068e-06 | 5.3519e-06 | 0.00012994 | 1.2161e-05 | 0.00024332 | 0.00018593 | 0.00046038 | 3.1032e-06 | 0.00053604 | 0.0004949 | 0.00068618 | 0.7799% | 27.1% | 72.12%
PM2.5: Total | 0.0020172 | 0.00074961 | 0.0093824 | 0.012149 | 0.0069592 | 0.21266 | 0.286 | 0.50562 |  |  |  | OC: Urban | 2.2639e-05 | 3.3405e-07 | 6.684e-06 | 1.592e-05 | 0.00033595 | 3.2068e-05 | 0.00064166 | 0.00048649 | 0.00057559 | 7.074e-06 | 0.00074806 | 0.00065427 | 0.0011567 | 1.376% | 42.06% | 56.56%
SOx: Total | 0.054912 | 0.023689 | 0.0012696 | 0.079871
BC Total | 0.00062879 | 6.1564e-05 | 0.0017385 | 0.0024289
OC Total | 0.00072493 | 0.00014532 | 0.0032861 | 0.0041564 | Btu/mmBtu or Gallon/mmBtu or g/mmBtu
VOC: Urban | 0.0028331 | 0.0001142 | 0.1213 | 0.12425 | Feedstock | Fuel | Vehicle Operation | Total
CO: Urban | 0.013647 | 0.00091867 | 1.7032 | 1.7178 | 70407.2793 | 121179.7461 | 1000000 | 1191587.0254
NOx: Urban | 0.01631 | 0.0021856 | 0.084027 | 0.10252 | 66304.5772 | 119399.8673 | 1000000 | 1185704.4445
PM10: Urban | 7.1128e-05 | 0.00025672 | 0.016384 | 0.016712 | 8315.2203 | 3720.2015 | 0 | 12035.4218
PM2.5: Urban | 6.2922e-05 | 0.00019023 | 0.0065677 | 0.0068208 | 45090.5491 | 79288.8985 | 0 | 124379.4476
SOx: Urban | 0.001222 | 0.0083107 | 0.00088872 | 0.010421 | 12898.8079 | 36390.7672 | 1000000 | 1049289.5751
BC: Urban | 1.2248e-05 | 1.2009e-05 | 0.001217 | 0.0012412 | 18.7846 | 4.4936 | 0 | 23.2782
OC: Urban | 1.971e-05 | 3.1826e-05 | 0.0023003 | 0.0023518 | 5801.5756 | 7770.7296 | 78966.0035 | 92538.3087
[5 empty] | 92.9373 | 18.7088 | 38.6347 | 150.2808
Dedicated CNGV, NA NG |  |  |  |  | 0.090668 | 0.13915 | 0.24187 | 0.47169
| Btu/mile or Gallon/mile or g/mile |  |  |  | 8613.7224 | 8368.8685 | 80189.1418 | 97171.7327
Item | Feedstock | Fuel | Vehicle Operation | Total | 3.9222 | 3.7352 | 37.738 | 45.3954
Total Energy | 481.6293 | 205.0614 | 4528.3145 | 5215.0052 | 8.4451 | 4.3298 | 1043.7373 | 1056.5121
Fossil Fuels | 478.2531 | 162.6307 | 4528.3145 | 5169.1983 | 19.0527 | 7.4775 | 42.5283 | 69.0585
Coal | 7.0703 | 84.0269 | 0 | 91.0973 | 1.0013 | 0.78864 | 8.7553 | 10.5453
Natural Gas | 452.7612 | 75.6422 | 4528.3145 | 5056.7179 | 0.84351 | 0.65924 | 3.6066 | 5.1094
Petroleum | 18.4215 | 2.9616 | 0 | 21.3831 | 7.0842 | 2.8998 | 0.5447 | 10.5287
Water Consumption | 0.014619 | 0.018548 | 1 | 0.033167 | 0.16884 | 0.092036 | 0.59912 | 0.85999
CO2 (w/ C in VOC & CO) | 28.7205 | 13.1613 | 268.8017 | 310.6835 | 0.3097 | 0.13584 | 0.55642 | 1.002
CH5 | 1.1079 | 0.076752 | 0.08641 | 1.271 | 0.67815 | 2.1217 | 26.4166 | 29.2165
N2O | 0.0070646 | 0.00020606 | 0.0076166 | 0.014887 | 0.31534 | 1.4942 | 730.6161 | 732.4257
GHGs | 63.8292 | 15.5184 | 273.4124 | 352.76 | 0.88527 | 2.3933 | 29.7698 | 33.0484
VOC: Total | 0.0486 | 0.0014865 | 0.17329 | 0.22338 | 0.062986 | 0.45847 | 6.1287 | 6.6502
CO: Total | 0.15431 | 0.0047101 | 2.7035 | 2.8625 | 0.053289 | 0.39443 | 2.5246 | 2.9724
NOx: Total | 0.19233 | 0.0092265 | 0.12004 | 0.32159 | 1.0052 | 0.99691 | 0.38129 | 2.3834
PM10: Total | 0.0021683 | 0.0016572 | 0.023406 | 0.027232 | 0.0072256 | 0.051145 | 0.41939 | 0.47776
PM2.5: Total | 0.0019322 | 0.00071805 | 0.0093824 | 0.012033 | 0.016028 | 0.065235 | 0.3895 | 0.47076
SOx: Total | 0.0526 | 0.022692 | 0.0012161 | 0.076508
BC Total | 0.00060232 | 5.8972e-05 | 0.0017385 | 0.0023998
OC Total | 0.0006944 | 0.0001392 | 0.0032861 | 0.0041197 | Btu/mmBtu or Gallon/mmBtu or g/mmBtu
VOC: Urban | 0.0029568 | 0.00010939 | 0.1213 | 0.12437 | Feedstock | Fuel | Vehicle Operation | Total
CO: Urban | 0.014355 | 0.00087999 | 1.8924 | 1.9077 | 73748.3877 | 545434.0173 | 1000000 | 1619182.405
NOx: Urban | 0.017141 | 0.0020936 | 0.084027 | 0.10326 | 73236.6472 | 526998.7279 | 1000000 | 1600235.3752
PM10: Urban | 7.1119e-05 | 0.00024591 | 0.016384 | 0.016701 | 1071.365 | 38632.6465 | 0 | 39704.0115
PM2.5: Urban | 6.3064e-05 | 0.00018222 | 0.0065677 | 0.006813 | 68230.5612 | 479453.0297 | 1000000 | 1547683.5909
SOx: Urban | 0.001196 | 0.0079608 | 0.0008513 | 0.010008 | 3934.7211 | 8913.0518 | 0 | 12847.7728
BC: Urban | 1.2225e-05 | 1.1503e-05 | 0.001217 | 0.0012407 | 3.0372 | 9.8094 | 0 | 12.8466
OC: Urban | 1.9927e-05 | 3.0486e-05 | 0.0023003 | 0.0023507 | 4601.7406 | 22618.5367 | 69758.6935 | 96978.9708
[5 empty] | 166.2433 | 81.6807 | 57.9521 | 305.876
LNGV: Dedicated, NA NG |  |  |  |  | 0.23234 | 0.19915 | 0.24187 | 0.67336
| Btu/mile or Gallon/mile or g/mile |  |  |  | 9650.6082 | 25121.7314 | 71561.3529 | 106333.6925
Item | Feedstock | Fuel | Vehicle Operation | Total | 6.9972 | 5.6933 | 37.738 | 50.4285
Total Energy | 327.5757 | 559.1636 | 4528.3145 | 5415.0538 | 14.9714 | 10.1982 | 1043.7373 | 1068.9068
Fossil Fuels | 325.3076 | 555.1162 | 4528.3145 | 5408.7382 | 19.8456 | 17.1333 | 42.5283 | 79.5072
Coal | 4.7484 | 8.4749 | 0 | 13.2233 | 0.42546 | 1.0569 | 8.7553 | 10.2377
Natural Gas | 302.5316 | 519.9672 | 4528.3145 | 5350.8133 | 0.3798 | 0.59982 | 3.6066 | 4.5862
Petroleum | 18.0275 | 26.6741 | 0 | 44.7016 | 11.1527 | 15.0882 | 0 | 26.2409
Water Consumption | 0.013884 | 0.0036165 | 1 | 0.017501 | 0.1227 | 0.09004 | 0.59912 | 0.81186
CO2 (w/ C in VOC & CO) | 20.5239 | 32.4129 | 269.9189 | 322.8557 | 0.13501 | 0.19877 | 0.55642 | 0.8902
CH5 | 0.74259 | 0.6454 | 0.08641 | 1.4744 | 0.15511 | 1.1119 | 26.4166 | 27.6836
N2O | 0.00059831 | 0.00018041 | 0.0076166 | 0.0083953 | 0.54046 | 0.91493 | 730.6161 | 732.0715
GHGs | 42.9602 | 51.8228 | 274.5296 | 369.3126 | 0.67576 | 1.9671 | 29.7698 | 32.4127
VOC: Total | 0.030823 | 0.0047667 | 0.17329 | 0.20888 | 0.0096434 | 0.13916 | 6.1287 | 6.2775
CO: Total | 0.062025 | 0.029291 | 2.7035 | 2.7948 | 0.0082531 | 0.10397 | 2.5246 | 2.6369
NOx: Total | 0.083172 | 0.048699 | 0.12004 | 0.25191 | 0.21336 | 3.722 | 0 | 3.9353
PM10: Total | 0.0019355 | 0.0025212 | 0.023406 | 0.027863 | 0.0016995 | 0.0077337 | 0.41939 | 0.42882
PM2.5: Total | 0.0017281 | 0.0023666 | 0.0093824 | 0.013477 | 0.0022688 | 0.023719 | 0.3895 | 0.41548
SOx: Total | 0.051068 | 0.0092143 | 0 | 0.060282
BC Total | 0.00056 | 0.00016834 | 0.0017385 | 0.0024669
OC Total | 0.00061371 | 0.0014932 | 0.0032861 | 0.005393 | Btu/mmBtu or Gallon/mmBtu or g/mmBtu
VOC: Urban | 0 | 0.00026921 | 0.1213 | 0.12157 | Feedstock | Fuel | Vehicle Operation | Total
CO: Urban | 0 | 0.0025528 | 1.8924 | 1.895 | 71319.1816 | 606804.3798 | 1000000 | 1678123.5615
NOx: Urban | 0 | 0.0045871 | 0.084027 | 0.088614 | 70825.3627 | 606287.5475 | 1000000 | 1677112.9102
PM10: Urban | 0 | 0.00025596 | 0.016384 | 0.01664 | 1033.8092 | 1081.8185 | 0 | 2115.6277
PM2.5: Urban | 0 | 0.00024365 | 0.0065677 | 0.0068113 | 65866.6319 | 600491.4497 | 1000000 | 1666358.0817
SOx: Urban | 0 | 0.001089 | 0 | 0.001089 | 3924.9215 | 4714.2793 | 0 | 8639.2008
BC: Urban | 0 | 1.3781e-05 | 0.001217 | 0.0012308 | 3.0229 | 28.0624 | 0 | 31.0853
OC: Urban | 0 | 0.00014797 | 0.0023003 | 0.0024483 | 4468.4179 | 19249.0863 | 76194.962 | 99912.4662
[5 empty] | 161.6761 | 91.4019 | 38.6347 | 291.7128
LPGV: Dedicated, Crude and NG Mix |  |  |  |  | 0.13026 | 0.077843 | 0.24187 | 0.44998
| Btu/mile or Gallon/mile or g/mile |  |  |  | 9353.2217 | 22011.7732 | 77418.1003 | 108783.0952
Item | Feedstock | Fuel | Vehicle Operation | Total | 6.7107 | 6.0317 | 37.738 | 50.4804
Total Energy | 294.6944 | 337.0959 | 4301.8988 | 4933.6891 | 13.5039 | 9.4233 | 1043.7373 | 1066.6645
Fossil Fuels | 288.55 | 328.683 | 4301.8988 | 4919.1318 | 18.108 | 13.6011 | 42.5283 | 74.2374
Coal | 12.5526 | 17.5632 | 0 | 30.1158 | 0.4214 | 1.6538 | 8.7553 | 10.8305
Natural Gas | 249.5353 | 222.3636 | 3011.3291 | 3483.2281 | 0.37624 | 1.5681 | 2.9431 | 4.8874
Petroleum | 26.4621 | 88.7562 | 1290.5696 | 1405.7879 | 11.1184 | 6.4385 | 0 | 17.5568
Water Consumption | 0.030427 | 0.014988 | 1 | 0.045415 | 0.12192 | 0.075269 | 0.47504 | 0.67224
CO2 (w/ C in VOC & CO) | 20.042 | 25.1288 | 292.7697 | 337.9405 | 0.13362 | 0.095093 | 0.46871 | 0.69742
CH5 | 0.59237 | 0.07931 | 0.008641 | 0.68032 | 0.11685 | 0.93178 | 26.4166 | 27.4652
N2O | 0.0004952 | 0.00032133 | 0.0076166 | 0.0084331 | 0.33831 | 0.43505 | 730.6161 | 731.3894
GHGs | 37.9443 | 27.5933 | 295.0473 | 360.5849 | 0.43673 | 0.74794 | 29.7698 | 30.9545
VOC: Total | 0.024661 | 0.025241 | 0.20457 | 0.25448 | 0.0091784 | 0.15322 | 6.1287 | 6.2911
CO: Total | 0.050252 | 0.019785 | 2.7035 | 2.7735 | 0.0078178 | 0.14419 | 2.0602 | 2.2122
NOx: Total | 0.076158 | 0.036836 | 0.12004 | 0.23303 | 0.20948 | 0.17116 | 0 | 0.38064
PM10: Total | 0.0024057 | 0.0030358 | 0.023406 | 0.028848 | 0.0016228 | 0.0019601 | 0.33253 | 0.33611
PM2.5: Total | 0.0020905 | 0.0025558 | 0.0093824 | 0.014029 | 0.0021051 | 0.0039294 | 0.3281 | 0.33413
SOx: Total | 0.041523 | 0.043457 | 0 | 0.084981
BC Total | 0.00055881 | 0.00027547 | 0.0017385 | 0.0025728
OC Total | 0.00075394 | 0.0007352 | 0.0032861 | 0.0047753 | Btu/mmBtu or Gallon/mmBtu or g/mmBtu
VOC: Urban | 0.0011217 | 0.0053987 | 0.1432 | 0.14972 | Feedstock | Fuel | Vehicle Operation | Total
CO: Urban | 0.0013767 | 0.004039 | 1.8924 | 1.8979 | 66056.0467 | 183976.2401 | 1000000 | 1250032.2868
NOx: Urban | 0.0023201 | 0.0062636 | 0.084027 | 0.092611 | 62472.9916 | 131483.4815 | 812470.9972 | 1006427.4703
PM10: Urban | 9.9141e-05 | 0.0012498 | 0.016384 | 0.017733 | 7277.7153 | 7104.5473 | 0 | 14382.2626
PM2.5: Urban | 8.4035e-05 | 0.00108 | 0.0065677 | 0.0077318 | 39266.468 | 92551.5727 | 0 | 131818.0407
SOx: Urban | 0.001772 | 0.0048964 | 0 | 0.0066684 | 15928.8084 | 31827.3615 | 812470.9972 | 860227.167
BC: Urban | 1.3089e-05 | 8.5811e-05 | 0.001217 | 0.0013159 | 130.0385 | 4.8576 | 0 | 134.896
OC: Urban | 2.4534e-05 | 0.00013252 | 0.0023003 | 0.0024574 | -9641.7018 | 10412.8144 | 79138.6745 | 79909.7871
[5 empty] | 76.6417 | 20.922 | 38.6347 | 136.1985
MeOH FFV: M85, NA NG |  |  |  |  | 4.2046 | 0.14492 | 0.24187 | 4.5914
| Btu/mile or Gallon/mile or g/mile |  |  |  | -6228.22 | 11078.8795 | 80361.8128 | 85212.4723
Item | Feedstock | Fuel | Vehicle Operation | Total | 3.6242 | 6.5241 | 37.738 | 47.8863
Total Energy | 302.5585 | 1633.0479 | 4301.8988 | 6237.5051 | 9.7163 | 4.737 | 1043.7373 | 1058.1906
Fossil Fuels | 296.9243 | 1573.2428 | 4301.8988 | 6172.0659 | 19.3577 | 8.8872 | 42.5283 | 70.7731
Coal | 11.5275 | 125.2592 | 0 | 136.7867 | 1.0663 | 0.80615 | 8.7553 | 10.6278
Natural Gas | 260.3129 | 1331.1202 | 3168.1874 | 4759.6205 | 0.90559 | 0.65564 | 3.6066 | 5.1679
Petroleum | 25.0839 | 116.8634 | 1133.7114 | 1275.6587 | 8.734 | 4.4891 | 0.44255 | 13.6657
Water Consumption | 0.027996 | 0.0424 | 1 | 0.070397 | 0.25102 | 0.091509 | 0.59912 | 0.94165
CO2 (w/ C in VOC & CO) | 20.2564 | 61.4367 | 315.8217 | 397.5147 | 0.29604 | 0.14898 | 0.55642 | 1.0014
CH5 | 0.6177 | 0.25439 | 0.008641 | 0.88073 | 0.57619 | 1.8876 | 26.4166 | 28.8804
N2O | 0.00082492 | 0.00051544 | 0.0076166 | 0.008957 | 0.27914 | 1.3134 | 730.6161 | 732.2086
GHGs | 39.0059 | 69.205 | 318.0993 | 426.3102 | 0.77112 | 2.198 | 29.7698 | 32.7389
VOC: Total | 0.026009 | 0.080325 | 0.22325 | 0.32958 | 0.056582 | 0.38561 | 6.1287 | 6.5709
CO: Total | 0.055702 | 0.029597 | 2.7035 | 2.7888 | 0.047706 | 0.33099 | 2.5246 | 2.9033
NOx: Total | 0.081522 | 0.054084 | 0.12004 | 0.25564 | 0.87632 | 1.0062 | 0.30979 | 2.1923
PM10: Total | 0.0023276 | 0.0077956 | 0.023406 | 0.033529 | 0.0063634 | 0.042358 | 0.41939 | 0.46811
PM2.5: Total | 0.0020285 | 0.0059488 | 0.0093824 | 0.01736 | 0.013973 | 0.055667 | 0.3895 | 0.45914
SOx: Total | 0.04227 | 0.049656 | 0.0005506 | 0.092476
BC Total | 0.00055395 | 0.00022793 | 0.0017385 | 0.0025204
OC Total | 0.00073072 | 0.00032728 | 0.0032861 | 0.0043441 | Btu/mmBtu or Gallon/mmBtu or g/mmBtu
VOC: Urban | 0.0011548 | 0.046013 | 0.15627 | 0.20344 | Feedstock | Fuel | Vehicle Operation | Total
CO: Urban | 0.0020211 | 0.0050857 | 1.8924 | 1.8995 | 58753.0436 | 878485.6554 | 1000000 | 1937238.699
NOx: Urban | 0.0030072 | 0.010053 | 0.084027 | 0.097088 | 58463.0397 | 327574.4054 | 0 | 386037.4451
PM10: Urban | 9.216e-05 | 0.0017386 | 0.016384 | 0.018215 | 593.3288 | 38218.4119 | 0 | 38811.7408
PM2.5: Urban | 7.8271e-05 | 0.0014739 | 0.0065677 | 0.0081198 | 6132.6582 | 282477.5336 | 0 | 288610.1917
SOx: Urban | 0.0016593 | 0.013434 | 0.00038542 | 0.015479 | 51737.0527 | 6878.4599 | 0 | 58615.5126
BC: Urban | 1.2452e-05 | 0.00010382 | 0.001217 | 0.0013332 | 1.1478 | 9.1735 | 0 | 10.3212
OC: Urban | 2.2865e-05 | 0.00014731 | 0.0023003 | 0.0024705 | -72091.7146 | 21165.031 | 76508.2811 | 25581.5975
[5 empty] | 6.2754 | 61.8878 | 38.6347 | 106.7979
Dedi. MeOH Vehicle: M90, NA NG |  |  |  |  | 0.039472 | 0.41901 | 0.24187 | 0.70036
| Btu/mile or Gallon/mile or g/mile |  |  |  | -71892.9933 | 23132.7041 | 77731.4194 | 28971.1302
Item | Feedstock | Fuel | Vehicle Operation | Total | 1.9221 | 4.5755 | 37.738 | 44.2355
Total Energy | 286.9366 | 1613.7925 | 4020.4661 | 5921.1952 | 7.3357 | 10.345 | 1043.7373 | 1061.4179
Fossil Fuels | 282.6406 | 1553.1797 | 4020.4661 | 5856.2865 | 16.2569 | 16.4075 | 42.5283 | 75.1927
Coal | 8.8192 | 126.9735 | 0 | 135.7927 | 0.90968 | 1.3368 | 8.7553 | 11.0018
Natural Gas | 252.6818 | 1334.1911 | 3281.1879 | 4868.0609 | 0.74782 | 0.87695 | 3.6066 | 5.2314
Petroleum | 21.1396 | 92.0151 | 739.2782 | 852.4329 | 0.51838 | 12.8834 | 0 | 13.4018
Water Consumption | 0.021948 | 0.039008 | 1 | 0.060955 | 0.44647 | 0.064142 | 0.59912 | 1.1097
CO2 (w/ C in VOC & CO) | 18.8024 | 58.1011 | 293.672 | 370.5755 | 0.15567 | 0.14697 | 0.55642 | 0.85907
CH5 | 0.60486 | 0.24712 | 0.008641 | 0.86062 | 0 | 0.46878 | 26.4166 | 26.8854
N2O | 0.00082033 | 0.00043968 | 0.0076166 | 0.0088766 | 0 | 1.1633 | 730.6161 | 731.7793
GHGs | 37.1657 | 65.6312 | 295.9497 | 398.7465 | 0 | 2.13 | 29.7698 | 31.8998
VOC: Total | 0.025465 | 0.072707 | 0.22325 | 0.32142 | 0 | 0.12886 | 6.1287 | 6.2576
CO: Total | 0.05452 | 0.027394 | 2.7035 | 2.7854 | 0 | 0.096261 | 2.5246 | 2.6209
NOx: Total | 0.077282 | 0.05027 | 0.12004 | 0.24759 | 0 | 3.6514 | 0 | 3.6514
PM10: Total | 0.0020349 | 0.0074127 | 0.023406 | 0.032854 | 0 | 0.0068964 | 0.41939 | 0.42628
PM2.5: Total | 0.0017844 | 0.005601 | 0.0093824 | 0.016768 | 0 | 0.020255 | 0.3895 | 0.40975
SOx: Total | 0.04112 | 0.049105 | 0.00035904 | 0.090584
BC Total | 0.00051037 | 0.00016211 | 0.0017385 | 0.002411
OC Total | 0.0006406 | 0.00023229 | 0.0032861 | 0.004159 | Btu/mmBtu or Gallon/mmBtu or g/mmBtu
VOC: Urban | 0.00094156 | 0.040943 | 0.15627 | 0.19816 | Feedstock | Fuel | Vehicle Operation | Total
CO: Urban | 0.0019748 | 0.0041677 | 1.8924 | 1.8986 | 39957.7651 | 190930.5424 | 1000000 | 1230888.3075
NOx: Urban | 0.0027824 | 0.0086644 | 0.084027 | 0.095474 | 70605.5131 | 139666.3002 | 938462.4485 | 1148734.2618
PM10: Urban | 7.1818e-05 | 0.0014171 | 0.016384 | 0.017873 | 8157.0625 | 7897.9767 | 0 | 16055.0392
PM2.5: Urban | 6.1071e-05 | 0.0011924 | 0.0065677 | 0.0078212 | 48307.4868 | 97031.7773 | 0 | 145339.2641
SOx: Urban | 0.0013413 | 0.013118 | 0.00025133 | 0.01471 | 14140.9637 | 34736.5462 | 938462.4485 | 987339.9585
BC: Urban | 1.0186e-05 | 6.8971e-05 | 0.001217 | 0.0012961 | 36.7286 | 7.0446 | 0 | 43.7731
OC: Urban | 1.7668e-05 | 0.00010422 | 0.0023003 | 0.0024222 | 1855.122 | 9142.8531 | 80248.3964 | 91246.3716
[5 empty] | 87.9151 | 22.7615 | 38.6347 | 149.3113
EtOH FFV: E85, Corn |  |  |  |  | 2.1099 | 0.17905 | 0.24187 | 2.5308
| Btu/mile or Gallon/mile or g/mile |  |  |  | 5051.6971 | 9873.1465 | 81471.5347 | 96396.3783
Item | Feedstock | Fuel | Vehicle Operation | Total | 3.8645 | 6.8972 | 37.738 | 48.4996
Total Energy | -1508.3273 | 4373.6596 | 4301.8988 | 7167.231 | 9.1438 | 5.4473 | 1043.7373 | 1058.3284
Fossil Fuels | 346.8127 | 1712.8609 | 1005.1961 | 3064.8698 | 21.1999 | 9.6253 | 42.5283 | 73.3535
Coal | 3.8702 | 244.2819 | 0 | 248.1521 | 1.1127 | 1.586 | 8.7553 | 11.454
Natural Gas | 223.4196 | 1354.0623 | 0 | 1577.4819 | 0.93055 | 0.85055 | 3.6066 | 5.3877
Petroleum | 119.523 | 114.5167 | 1005.1961 | 1239.2358 | 9.6266 | 4.9386 | 0.51008 | 15.0753
Water Consumption | 1.0426 | 0.16502 | 1 | 1.2076 | 0.18108 | 0.103 | 0.59912 | 0.8832
CO2 (w/ C in VOC & CO) | -197.0412 | 115.6091 | 324.2204 | 242.7883 | 0.31181 | 0.17568 | 0.55642 | 1.0439
CH5 | 0.12861 | 0.32568 | 0.008641 | 0.46293 | 0.64588 | 2.8058 | 26.4166 | 29.8683
N2O | 0.10829 | 0.0028827 | 0.0076166 | 0.11879 | 0.35003 | 1.4802 | 730.6161 | 732.4463
GHGs | -164.4864 | 126.1435 | 326.498 | 288.1552 | 0.93097 | 2.4104 | 29.7698 | 33.1112
VOC: Total | 0.013086 | 0.20774 | 0.22325 | 0.44408 | 0.06735 | 0.43411 | 6.1287 | 6.6302
CO: Total | 0.068143 | 0.083651 | 2.7035 | 2.8553 | 0.057331 | 0.37284 | 2.5246 | 2.9548
NOx: Total | 0.19092 | 0.15627 | 0.12004 | 0.46722 | 1.0082 | 1.1027 | 0.35706 | 2.4679
PM10: Total | 0.0095691 | 0.047223 | 0.023406 | 0.080198 | 0.0077787 | 0.048037 | 0.41939 | 0.4752
PM2.5: Total | 0.0078577 | 0.014037 | 0.0093824 | 0.031278 | 0.017568 | 0.062744 | 0.3895 | 0.46981
SOx: Total | 0.16066 | 0.12558 | 0.0006353 | 0.28688
BC Total | 0.0013358 | 0.001107 | 0.0017385 | 0.0041813
OC Total | 0.001308 | 0.0028947 | 0.0032861 | 0.0074888 | Btu/mmBtu or Gallon/mmBtu or g/mmBtu | [5 empty] | Grid-Connected CIDI PHEV: Conventional/Low-Sulfure Diesel and Electricity (U.S. Mix) |  | Feedstock |  |  |  | Fuel |  |  |  | Vehicle Operation |  |  |  | Total | Percentage of each stage
VOC: Urban | 0.0011491 | 0.060179 | 0.15627 | 0.2176 | Feedstock | Fuel | Vehicle Operation | Total |  |  |  |  | CD Electricity | CD CDnLSD | CS Diesel | Average | CD Electricity | CD CDnLSD | CS Diesel | Average | CD Electricity | CD CDnLSD | CS Diesel | Average | Average | Feedstock | Fuel | Vehicle Operation
CO: Urban | 0.0011761 | 0.0073436 | 1.8924 | 1.901 | 75391.0742 | 354497.0803 | 1000000 | 1429888.1544 |  |  |  | Total Energy | 107.1874 | 0.17925 | 223.6674 | 165.3787 | 1168.1258 | 0.3085 | 384.9597 | 777.6288 | 1212.5769 | 2.5458 | 3176.7658 | 2193.6113 | 3136.6187 | 5.273% | 24.79% | 69.94%
NOx: Urban | 0.0030414 | 0.013755 | 0.084027 | 0.10082 | 71826.1548 | 286173.7129 | 955212.5437 | 1313212.4114 |  |  |  | Fossil Fuels | 104.5663 | 0.1688 | 210.6341 | 157.5587 | 874.7192 | 0.30397 | 379.3054 | 627.7539 | 1016.5507 | 2.5458 | 3176.7658 | 2095.365 | 2880.6775 | 5.47% | 21.79% | 72.74%
PM10: Urban | 0.00021976 | 0.0013124 | 0.016384 | 0.017916 | 7412.9156 | 116890.7009 | 120001.6249 | 244305.2414 |  |  |  | Coal | 6.1336 | 0.021169 | 26.4155 | 16.2611 | 499.837 | 0.009471 | 11.8182 | 256.4128 | 525.2245 | 0 | 0 | 263.2369 | 535.9107 | 3.034% | 47.85% | 49.12%
PM2.5: Urban | 0.00018341 | 0.0011082 | 0.0065677 | 0.0078593 | 50266.063 | 143721.5961 | 108027.1062 | 302014.7653 |  |  |  | Natural Gas | 77.328 | 0.11479 | 143.2421 | 110.2642 | 378.1537 | 0.20186 | 251.8823 | 315.2693 | 472.8143 | 0 | 0 | 236.9695 | 662.503 | 16.64% | 47.59% | 35.77%
SOx: Urban | 0.0023046 | 0.011287 | 0.00044471 | 0.014037 | 14147.1761 | 25561.4159 | 727183.8127 | 766892.4047 |  |  |  | Petroleum | 21.1047 | 0.032838 | 40.9765 | 31.0334 | -3.2714 | 0.092645 | 115.6049 | 56.0718 | 18.5119 | 2.5458 | 3176.7658 | 1595.1586 | 1682.2638 | 1.845% | 3.333% | 94.82%
BC: Urban | 2.3385e-05 | 0.00011639 | 0.001217 | 0.0013568 | 16.2556 | 52.5297 | 0 | 68.7853 |  |  |  | Water Consumption | 0.011709 | 4.7823e-05 | 0.059674 | 0.035658 | 0.21569 | 1.144e-05 | 0.014275 | 0.11523 | 0 | 0 | 0 | 0 | 0.15089 | 23.63% | 76.37% | 0%
OC: Urban | 5.4221e-05 | 0.00022526 | 0.0023003 | 0.0025798 | 5788.87 | 40926.3216 | 57101.2625 | 103816.4541 |  |  |  | CO2 (w/ C in VOC & CO) | 6.9792 | 0.01477 | 18.4302 | 12.6985 | 154.5384 | 0.019783 | 24.6858 | 89.7764 | 0 | 0.20393 | 250.9084 | 125.258 | 227.7329 | 5.576% | 39.42% | 55%
[5 empty] | 139.699 | 14.1437 | 23.6348 | 177.4775 |  |  |  | CH4 | 0.31736 | 0.0002366 | 0.29524 | 0.30645 | 0.0027053 | 4.763e-05 | 0.059433 | 0.031026 | 0 | 6.1474e-05 | 0.10388 | 0.051846 | 0.38932 | 78.71% | 7.969% | 13.32%
BtOH FFV: BtOH100, Corn |  |  |  |  | 0.23005 | 0.51387 | 0.14797 | 0.89189 |  |  |  | N2O | 0.00071999 | 2.3083e-07 | 0.00028803 | 0.00050464 | 0.0018088 | 3.5426e-07 | 0.00044206 | 0.0011272 | 0 | 3.8486e-07 | 0.00065032 | 0.00032458 | 0.0019565 | 25.79% | 57.62% | 16.59%
| Btu/mile or Gallon/mile or g/mile |  |  |  | 10040.8041 | 41486.8079 | 57849.5182 | 109377.1302 |  |  |  | GHGs | 16.6909 | 0.021929 | 27.3638 | 22.0256 | 155.0989 | 0.021306 | 26.5859 | 91.0059 | 0 | 0.20587 | 254.197 | 126.8994 | 239.9309 | 9.18% | 37.93% | 52.89%
Item | Feedstock | Fuel | Vehicle Operation | Total | 6.3369 | 3.367 | 22.1315 | 31.8354 |  |  |  | VOC: Total | 0.015324 | 9.9854e-06 | 0.01246 | 0.013901 | 0.0029177 | 9.5093e-06 | 0.011866 | 0.0073859 | 0 | 5.7564e-05 | 0.09727 | 0.048548 | 0.069835 | 19.91% | 10.58% | 69.52%
Total Energy | 467.6092 | 2537.1713 | 4301.8988 | 7306.6793 | 11.5373 | 10.9051 | 638.5069 | 660.9493 |  |  |  | CO: Total | 0.023775 | 2.15e-05 | 0.026828 | 0.025308 | 0.034029 | 1.1023e-05 | 0.013755 | 0.023921 | 0 | 0.0016607 | 2.8063 | 1.4006 | 1.4499 | 1.746% | 1.65% | 96.6%
Fossil Fuels | 458.7125 | 2399.0907 | 0 | 2857.8032 | 23.0736 | 21.9768 | 26.0167 | 71.0671 |  |  |  | NOx: Total | 0.040702 | 4.8505e-05 | 0.060526 | 0.050614 | 0.072528 | 1.9037e-05 | 0.023754 | 0.048209 | 0 | 6.7669e-05 | 0.11435 | 0.057071 | 0.15589 | 32.47% | 30.92% | 36.61%
Coal | 18.6611 | 91.0129 | 0 | 109.674 | 2.8977 | 3.0431 | 9.4662 | 15.407 |  |  |  | PM10: Total | 0.0095143 | 2.5493e-06 | 0.003181 | 0.0063565 | 0.010824 | 2.0077e-06 | 0.0025053 | 0.0066753 | 0.018 | 3.2787e-06 | 0.02354 | 0.020765 | 0.033797 | 18.81% | 19.75% | 61.44%
Natural Gas | 294.1468 | 2258.485 | 0 | 2552.6318 | 1.0462 | 2.0536 | 3.2567 | 6.3565 |  |  |  | PM2.5: Total | 0.0019098 | 2.1475e-06 | 0.0026796 | 0.0022949 | 0.0069022 | 1.6783e-06 | 0.0020942 | 0.0045048 | 0.0046 | 3.0164e-06 | 0.0096971 | 0.007144 | 0.013944 | 16.46% | 32.31% | 51.23%
Petroleum | 145.9046 | 49.5929 | 0 | 195.4975 | 9.1331 | 61.7109 | 0.39379 | 71.2378 |  |  |  | SOx: Total | 0.017558 | 1.8035e-05 | 0.022505 | 0.020035 | 0.26092 | 7.3826e-06 | 0.0092121 | 0.13537 | 0 | 1.3867e-06 | 0.0017304 | 0.00086383 | 0.15627 | 12.82% | 86.63% | 0.5528%
Water Consumption | 1.7183 | 0.026516 | 1 | 1.7448 | 0.17238 | 0.18157 | 0.51669 | 0.87064 |  |  |  | BC Total | 0.00022026 | 4.2983e-07 | 0.00053635 | 0.00037814 | 0.00050346 | 2.3431e-07 | 0.00029238 | 0.00039829 | 0.00065769 | 5.6408e-07 | 0.0016109 | 0.0011334 | 0.0019098 | 19.8% | 20.85% | 59.35%
CO2 (w/ C in VOC & CO) | -278.5427 | 147.7927 | 314.0615 | 183.3115 | 0.31984 | 0.39259 | 0.52815 | 1.2406 |  |  |  | OC Total | 0.0004199 | 7.8845e-07 | 0.00098384 | 0.0007016 | 0.0012884 | 3.4584e-07 | 0.00043155 | 0.00086118 | 0.00082227 | 3.9874e-07 | 0.001496 | 0.0011586 | 0.0027213 | 25.78% | 31.65% | 42.57%
CH5 | 0.076378 | 0.46891 | 0.008641 | 0.55392 | 0.58771 | 1.7432 | 15.4921 | 17.823 |  |  |  | VOC: Urban | 0.00042647 | 1.7265e-06 | 0.0021543 | 0.0012892 | 0.00091598 | 5.4016e-06 | 0.0067403 | 0.0038239 | 0 | 4.0295e-05 | 0.068089 | 0.033984 | 0.039097 | 3.297% | 9.781% | 86.92%
N2O | 0.13249 | 0.0041821 | 0.0076166 | 0.14428 | 0.59364 | 3.182 | 446.9549 | 450.7305 |  |  |  | CO: Urban | 0.0016004 | 8.0281e-07 | 0.0010018 | 0.0013022 | 0.0091989 | 3.8041e-06 | 0.0047468 | 0.0069801 | 0 | 0.0011625 | 1.9644 | 0.98045 | 0.98873 | 0.1317% | 0.706% | 99.16%
GHGs | -241.1425 | 162.9681 | 316.3391 | 238.1647 | 1.2298 | 7.0106 | 18.2117 | 26.4521 |  |  |  | NOx: Urban | 0.0025816 | 2.2538e-06 | 0.0028123 | 0.0026978 | 0.023111 | 6.093e-06 | 0.007603 | 0.015378 | 0 | 4.7368e-05 | 0.080042 | 0.039949 | 0.058026 | 4.649% | 26.5% | 68.85%
VOC: Total | 0.036899 | 0.20991 | 0.22325 | 0.47006 | 0.058685 | 1.0078 | 6.6264 | 7.6928 |  |  |  | PM10: Urban | 5.7552e-05 | 1.6035e-07 | 0.00020009 | 0.00012873 | 0.0029603 | 1.1672e-06 | 0.0014564 | 0.0022107 | 0.0126 | 2.2951e-06 | 0.016478 | 0.014536 | 0.016875 | 0.7629% | 13.1% | 86.14%
CO: Total | 0.087722 | 0.12106 | 2.7035 | 2.9123 | 0.050046 | 0.78456 | 2.2797 | 3.1143 |  |  |  | PM2.5: Urban | 5.0426e-05 | 1.3566e-07 | 0.00016929 | 0.00010978 | 0.0021858 | 1.0042e-06 | 0.001253 | 0.001721 | 0.00322 | 2.1115e-06 | 0.0067879 | 0.0050008 | 0.0068316 | 1.607% | 25.19% | 73.2%
NOx: Total | 0.20741 | 0.19365 | 0.12004 | 0.52109 | 0.87378 | 22.895 | 0.27566 | 24.0445 |  |  |  | SOx: Urban | 0.00064354 | 2.5592e-06 | 0.0031934 | 0.0019167 | 0.097053 | 2.538e-06 | 0.003167 | 0.050223 | 0 | 9.707e-07 | 0.0012113 | 0.00060468 | 0.052744 | 3.634% | 95.22% | 1.146%
PM10: Total | 0.011149 | 0.047438 | 0.023406 | 0.081993 | 0.0065027 | 0.067951 | 0.36168 | 0.43614 |  |  |  | BC: Urban | 5.5977e-06 | 1.8395e-08 | 2.2954e-05 | 1.4264e-05 | 0.00013557 | 1.3021e-07 | 0.00016247 | 0.00014906 | 0.00046038 | 3.9485e-07 | 0.0011276 | 0.00079339 | 0.00095672 | 1.491% | 15.58% | 82.93%
PM2.5: Total | 0.0091412 | 0.015654 | 0.0093824 | 0.034177 | 0.016984 | 0.12725 | 0.3697 | 0.51393 |  |  |  | OC: Urban | 2.362e-05 | 4.0804e-08 | 5.0916e-05 | 3.7256e-05 | 0.00035051 | 1.6608e-07 | 0.00020724 | 0.00027913 | 0.00057559 | 2.7912e-07 | 0.0010472 | 0.00081099 | 0.0011274 | 3.305% | 24.76% | 71.94%
SOx: Total | 0.18264 | 0.047502 | 0 | 0.23014
BC Total | 0.001948 | 0.001572 | 0.0017385 | 0.0052585
OC Total | 0.0014957 | 0.0039129 | 0.0032861 | 0.0086947 | Btu/mmBtu or Gallon/mmBtu or g/mmBtu | [5 empty] | Grid-Connected CIDI PHEV: DME (NA NG) and Electricity (U.S. Mix) |  | Feedstock |  |  |  | Fuel |  |  |  | Vehicle Operation |  |  |  | Total | Percentage of each stage
VOC: Urban | 0.00077898 | 0.058521 | 0.15627 | 0.21557 | Feedstock | Fuel | Vehicle Operation | Total |  |  |  |  | CD Electricity | CD DME | CS DME | Average | CD Electricity | CD DME | CS DME | Average | CD Electricity | CD DME | CS DME | Average | Average | Feedstock | Fuel | Vehicle Operation
CO: Urban | 0.0013412 | 0.0075804 | 1.8924 | 1.9014 | 77806.5428 | 661213.5224 | 1000000 | 1739020.0651 |  |  |  | Total Energy | 107.1874 | 0.18775 | 234.2814 | 170.6773 | 1168.1258 | 1.3886 | 1732.7161 | 1450.4454 | 1212.5769 | 2.5458 | 3176.7658 | 2193.6113 | 3814.734 | 4.474% | 38.02% | 57.5%
NOx: Urban | 0.0031674 | 0.012755 | 0.084027 | 0.099949 | 76837.7245 | 580849.0546 | 955212.5437 | 1612899.3228 |  |  |  | Fossil Fuels | 104.5663 | 0.18645 | 232.6557 | 168.5521 | 874.7192 | 1.3417 | 1674.1515 | 1274.157 | 1016.5507 | 2.5458 | 3176.7658 | 2095.365 | 3538.0741 | 4.764% | 36.01% | 59.22%
PM10: Urban | 0.00022953 | 0.00042006 | 0.016384 | 0.017034 | 2175.9394 | 142130.8024 | 120001.6249 | 264308.3668 |  |  |  | Coal | 6.1336 | 0.0027275 | 3.4035 | 4.7732 | 499.837 | 0.098353 | 122.7269 | 311.7797 | 525.2245 | 0 | 0 | 263.2369 | 579.7898 | 0.8233% | 53.77% | 45.4%
PM2.5: Urban | 0.00018954 | 0.00032951 | 0.0065677 | 0.0070868 | 66995.2339 | 433021.9683 | 830981.3883 | 1330998.5905 |  |  |  | Natural Gas | 77.328 | 0.1737 | 216.7525 | 146.9615 | 378.1537 | 1.2206 | 1523.11 | 949.8819 | 472.8143 | 2.5458 | 3176.7658 | 1822.8501 | 2919.6935 | 5.033% | 32.53% | 62.43%
SOx: Urban | 0.0024752 | 0.0088877 | 0 | 0.011363 | 7666.5512 | 5696.2839 | 4229.5305 | 17592.3655 |  |  |  | Petroleum | 21.1047 | 0.010017 | 12.4997 | 16.8174 | -3.2714 | 0.022691 | 28.3147 | 12.4954 | 18.5119 | 0 | 0 | 9.2779 | 38.5908 | 43.58% | 32.38% | 24.04%
BC: Urban | 2.2196e-05 | 3.0391e-05 | 0.001217 | 0.0012696 | 4.8709 | 56.3728 | 0 | 61.2438 |  |  |  | Water Consumption | 0.011709 | 7.7323e-06 | 0.0096485 | 0.010685 | 0.21569 | 2.4973e-05 | 0.031162 | 0.12366 | 0 | 0 | 0 | 0 | 0.13435 | 7.953% | 92.05% | 0%
OC: Urban | 5.3427e-05 | 9.4822e-05 | 0.0023003 | 0.0024485 | 4921.4441 | 51660.6073 | 50450.0685 | 107032.1199 |  |  |  | CO2 (w/ C in VOC & CO) | 6.9792 | 0.011715 | 14.6187 | 10.7957 | 154.5384 | 0.057583 | 71.8538 | 113.3233 | 0 | 0.17775 | 221.6848 | 110.6678 | 234.7869 | 4.598% | 48.27% | 47.14%
[5 empty] | 192.6959 | 59.6695 | 35.4522 | 287.8176 |  |  |  | CH4 | 0.31736 | 0.00042323 | 0.52812 | 0.4227 | 0.0027053 | 0.00020795 | 0.25948 | 0.13089 | 0 | 9.2211e-05 | 0.15582 | 0.077768 | 0.63136 | 66.95% | 20.73% | 12.32%
Dedi. EtOH Vehicle: E85, Corn |  |  |  |  | 0.33247 | 0.55725 | 0.14797 | 1.0377 |  |  |  | N2O | 0.00071999 | 5.915e-07 | 0.00073808 | 0.00072931 | 0.0018088 | 5.0701e-07 | 0.00063266 | 0.0012224 | 0 | 3.8486e-07 | 0.00065032 | 0.00032458 | 0.0022763 | 32.04% | 53.7% | 14.26%
| Btu/mile or Gallon/mile or g/mile |  |  |  | 10790.4251 | 53598.3619 | 51552.8466 | 115941.6336 |  |  |  | GHGs | 16.6909 | 0.024569 | 30.6577 | 23.67 | 155.0989 | 0.063956 | 79.8059 | 117.574 | 0 | 0.18062 | 226.5316 | 113.0869 | 254.3309 | 9.307% | 46.23% | 44.46%
Item | Feedstock | Fuel | Vehicle Operation | Total | 8.5599 | 4.7827 | 22.1315 | 35.4741 |  |  |  | VOC: Total | 0.015324 | 1.7814e-05 | 0.022228 | 0.018777 | 0.0029177 | 1.4494e-05 | 0.018086 | 0.010491 | 0 | 5.7564e-05 | 0.09727 | 0.048548 | 0.077816 | 24.13% | 13.48% | 62.39%
Total Energy | -1409.6517 | 4087.5323 | 4020.4661 | 6698.3468 | 16.2555 | 15.1477 | 638.5069 | 669.9102 |  |  |  | CO: Total | 0.023775 | 3.8115e-05 | 0.047561 | 0.035658 | 0.034029 | 2.5963e-05 | 0.032397 | 0.033228 | 0 | 0.0016607 | 2.8063 | 1.4006 | 1.4695 | 2.427% | 2.261% | 95.31%
Fossil Fuels | 324.1241 | 1600.8046 | 939.4356 | 2864.3643 | 23.6468 | 28.9574 | 26.0167 | 78.621 |  |  |  | NOx: Total | 0.040702 | 5.0524e-05 | 0.063045 | 0.051872 | 0.072528 | 4.3619e-05 | 0.054428 | 0.063521 | 0 | 6.7669e-05 | 0.11435 | 0.057071 | 0.17246 | 30.08% | 36.83% | 33.09%
Coal | 3.617 | 228.3009 | 0 | 231.9178 | 2.4814 | 3.237 | 9.4662 | 15.1846 |  |  |  | PM10: Total | 0.0095143 | 1.0832e-06 | 0.0013516 | 0.0054432 | 0.010824 | 2.6907e-06 | 0.0033575 | 0.0071007 | 0.018 | 3.2787e-06 | 0.02354 | 0.020765 | 0.033309 | 16.34% | 21.32% | 62.34%
Natural Gas | 208.8034 | 1265.4788 | 0 | 1474.2821 | 0.71092 | 2.0106 | 3.2567 | 5.9783 |  |  |  | PM2.5: Total | 0.0019098 | 9.6691e-07 | 0.0012065 | 0.0015595 | 0.0069022 | 1.5271e-06 | 0.0019055 | 0.0044106 | 0.0046 | 3.0164e-06 | 0.0096971 | 0.007144 | 0.013114 | 11.89% | 33.63% | 54.48%
Petroleum | 111.7037 | 107.025 | 939.4356 | 1158.1643 | 12.0745 | 70.5225 | 0 | 82.597 |  |  |  | SOx: Total | 0.017558 | 2.8393e-05 | 0.035429 | 0.026487 | 0.26092 | 3.8412e-05 | 0.047932 | 0.1547 | 0 | 0 | 0 | 0 | 0.18119 | 14.62% | 85.38% | 0%
Water Consumption | 0.97442 | 0.15422 | 1 | 1.1286 | 0.13903 | 0.18012 | 0.51669 | 0.83585 |  |  |  | BC Total | 0.00022026 | 3.1238e-07 | 0.00038979 | 0.00030498 | 0.00050346 | 2.2923e-07 | 0.00028604 | 0.00039512 | 0.00065769 | 5.6408e-07 | 0.0016109 | 0.0011334 | 0.0018335 | 16.63% | 21.55% | 61.82%
CO2 (w/ C in VOC & CO) | -184.1506 | 108.0459 | 303.0081 | 226.9034 | 0.19354 | 0.43808 | 0.52815 | 1.1598 |  |  |  | OC Total | 0.0004199 | 3.4371e-07 | 0.0004289 | 0.00042456 | 0.0012884 | 5.0603e-07 | 0.00063144 | 0.00096097 | 0.00082227 | 3.9874e-07 | 0.001496 | 0.0011586 | 0.0025441 | 16.69% | 37.77% | 45.54%
CH5 | 0.12019 | 0.30438 | 0.008641 | 0.43321 | 0.20958 | 1.0131 | 15.4921 | 16.7148 |  |  |  | VOC: Urban | 0.00042647 | 3.949e-07 | 0.00049276 | 0.00045974 | 0.00091598 | 2.8307e-06 | 0.0035322 | 0.0022224 | 0 | 4.0295e-05 | 0.068089 | 0.033984 | 0.036666 | 1.254% | 6.061% | 92.68%
N2O | 0.1012 | 0.0026941 | 0.0076166 | 0.11152 | 0.75639 | 2.7632 | 446.9549 | 450.4744 |  |  |  | CO: Urban | 0.0016004 | 1.3759e-06 | 0.0017169 | 0.0016592 | 0.0091989 | 2.3293e-06 | 0.0029065 | 0.0060614 | 0 | 0.0011625 | 1.9644 | 0.98045 | 0.98817 | 0.1679% | 0.6134% | 99.22%
GHGs | -153.7256 | 117.8912 | 305.2858 | 269.4513 | 1.0784 | 6.7025 | 18.2117 | 25.9925 |  |  |  | NOx: Urban | 0.0025816 | 1.7204e-06 | 0.0021467 | 0.0023655 | 0.023111 | 5.008e-06 | 0.0062491 | 0.014703 | 0 | 4.7368e-05 | 0.080042 | 0.039949 | 0.057018 | 4.149% | 25.79% | 70.07%
VOC: Total | 0.012229 | 0.19415 | 0.22325 | 0.42963 | 0.020121 | 0.77697 | 6.6264 | 7.4234 |  |  |  | PM10: Urban | 5.7552e-05 | 2.4551e-08 | 3.0635e-05 | 4.4138e-05 | 0.0029603 | 3.5429e-07 | 0.00044209 | 0.0017044 | 0.0126 | 2.2951e-06 | 0.016478 | 0.014536 | 0.016284 | 0.271% | 10.47% | 89.26%
CO: Total | 0.063685 | 0.078178 | 2.7035 | 2.8453 | 0.017488 | 0.57458 | 2.2797 | 2.8718 |  |  |  | PM2.5: Urban | 5.0426e-05 | 2.1011e-08 | 2.6218e-05 | 3.8362e-05 | 0.0021858 | 2.6469e-07 | 0.00033029 | 0.0012604 | 0.00322 | 2.1115e-06 | 0.0067879 | 0.0050008 | 0.0062995 | 0.609% | 20.01% | 79.38%
NOx: Total | 0.17843 | 0.14604 | 0.12004 | 0.44451 | 0.30128 | 24.8651 | 0 | 25.1664 |  |  |  | SOx: Urban | 0.00064354 | 5.4318e-07 | 0.00067779 | 0.0006609 | 0.097053 | 9.4756e-06 | 0.011824 | 0.054544 | 0 | 0 | 0 | 0 | 0.055205 | 1.197% | 98.8% | 0%
PM10: Total | 0.0089431 | 0.044133 | 0.023406 | 0.076482 | 0.0025076 | 0.036567 | 0.36168 | 0.40076 |  |  |  | BC: Urban | 5.5977e-06 | 4.3266e-09 | 5.3988e-06 | 5.5007e-06 | 0.00013557 | 1.9689e-08 | 2.4568e-05 | 8.0213e-05 | 0.00046038 | 3.9485e-07 | 0.0011276 | 0.00079339 | 0.00087911 | 0.6257% | 9.124% | 90.25%
PM2.5: Total | 0.0073436 | 0.013119 | 0.0093824 | 0.029845 | 0.0070369 | 0.097231 | 0.3697 | 0.47397 |  |  |  | OC: Urban | 2.362e-05 | 5.776e-09 | 7.2075e-06 | 1.5436e-05 | 0.00035051 | 6.0385e-08 | 7.5349e-05 | 0.00021329 | 0.00057559 | 2.7912e-07 | 0.0010472 | 0.00081099 | 0.0010397 | 1.485% | 20.51% | 78%
SOx: Total | 0.15015 | 0.11736 | 0.00059374 | 0.26811
BC Total | 0.0012484 | 0.0010346 | 0.0017385 | 0.0040215
OC Total | 0.0012224 | 0.0027053 | 0.0032861 | 0.0072139 | Btu/mmBtu or Gallon/mmBtu or g/mmBtu | [5 empty] | Grid-Connected CIDI PHEV: FTD100 (NA NG) and Electricity (U.S. Mix) |  | Feedstock |  |  |  | Fuel |  |  |  | Vehicle Operation |  |  |  | Total | Percentage of each stage
VOC: Urban | 0.001074 | 0.056243 | 0.15627 | 0.21359 | Feedstock | Fuel | Vehicle Operation | Total |  |  |  |  | CD Electricity | CD FTD | CS FTD | Average | CD Electricity | CD FTD | CS FTD | Average | CD Electricity | CD FTD | CS FTD | Average | Average | Feedstock | Fuel | Vehicle Operation
CO: Urban | 0.0010991 | 0.0068632 | 1.8924 | 1.9004 | 76050.3378 | 705581.4887 | 1000000 | 1781631.8266 |  |  |  | Total Energy | 107.1874 | 0.18157 | 226.5643 | 166.8249 | 1168.1258 | 1.5448 | 1927.6754 | 1547.7715 | 1212.5769 | 2.5458 | 3176.7658 | 2193.6113 | 3908.2076 | 4.269% | 39.6% | 56.13%
NOx: Urban | 0.0028425 | 0.012856 | 0.084027 | 0.099725 | 75094.476 | 638171.2462 | 955212.5437 | 1668478.2659 |  |  |  | Fossil Fuels | 104.5663 | 0.18031 | 224.9956 | 164.7281 | 874.7192 | 1.5435 | 1926.0335 | 1399.8996 | 1016.5507 | 2.5458 | 3176.7658 | 2095.365 | 3659.9927 | 4.501% | 38.25% | 57.25%
PM10: Urban | 0.00020538 | 0.0012265 | 0.016384 | 0.017816 | 2148.7883 | 114983.2705 | 120001.6249 | 237133.6837 |  |  |  | Coal | 6.1336 | 0.0026319 | 3.2842 | 4.7136 | 499.837 | 0.0027541 | 3.4367 | 252.2286 | 525.2245 | 0 | 0 | 263.2369 | 520.1791 | 0.9062% | 48.49% | 50.61%
PM2.5: Urban | 0.00017141 | 0.0010357 | 0.0065677 | 0.0077748 | 65286.2211 | 520527.2123 | 830981.3883 | 1416794.8218 |  |  |  | Natural Gas | 77.328 | 0.16769 | 209.2429 | 143.2126 | 378.1537 | 1.5288 | 1907.6207 | 1141.8343 | 472.8143 | 2.5458 | 3176.7658 | 1822.8501 | 3107.8971 | 4.608% | 36.74% | 58.65%
SOx: Urban | 0.0021539 | 0.010549 | 0.00041562 | 0.013118 | 7659.4666 | 2660.7633 | 4229.5305 | 14549.7604 |  |  |  | Petroleum | 21.1047 | 0.0099922 | 12.4686 | 16.8019 | -3.2714 | 0.012002 | 14.9762 | 5.8367 | 18.5119 | 0 | 0 | 9.2779 | 31.9165 | 52.64% | 18.29% | 29.07%
BC: Urban | 2.1856e-05 | 0.00010878 | 0.001217 | 0.0013476 | 4.8606 | 69.5689 | 0 | 74.4295 |  |  |  | Water Consumption | 0.011709 | 7.6957e-06 | 0.0096029 | 0.010662 | 0.21569 | 7.1443e-05 | 0.089148 | 0.15261 | 0 | 0 | 0 | 0 | 0.16327 | 6.53% | 93.47% | 0%
OC: Urban | 5.0674e-05 | 0.00021052 | 0.0023003 | 0.0025615 | 4825.0579 | 49224.6487 | 55097.2889 | 109146.9956 |  |  |  | CO2 (w/ C in VOC & CO) | 6.9792 | 0.011376 | 14.1951 | 10.5843 | 154.5384 | 0.049005 | 61.1498 | 107.9797 | 0 | 0.19408 | 242.1054 | 120.862 | 239.4261 | 4.421% | 45.1% | 50.48%
[5 empty] | 189.394 | 66.6975 | 23.6348 | 279.7264 |  |  |  | CH4 | 0.31736 | 0.0004116 | 0.51361 | 0.41546 | 0.0027053 | 0.00023269 | 0.29036 | 0.14631 | 0 | 6.1474e-05 | 0.10388 | 0.051846 | 0.61361 | 67.71% | 23.84% | 8.449%
SI Vehicle: Soybean-based RG100 |  |  |  |  | 0.25868 | 0.46955 | 0.14797 | 0.87619 |  |  |  | N2O | 0.00071999 | 3.3163e-07 | 0.00041382 | 0.00056744 | 0.0018088 | 1.9818e-07 | 0.00024729 | 0.00103 | 0 | 3.8486e-07 | 0.00065032 | 0.00032458 | 0.001922 | 29.52% | 53.59% | 16.89%
| Btu/mile or Gallon/mile or g/mile |  |  |  | 10575.4283 | 51350.0043 | 55845.5446 | 117770.9771 |  |  |  | GHGs | 16.6909 | 0.023812 | 29.713 | 23.1984 | 155.0989 | 0.056039 | 69.9262 | 112.6419 | 0 | 0.19603 | 245.394 | 122.5034 | 258.3437 | 8.98% | 43.6% | 47.42%
Item | Feedstock | Fuel | Vehicle Operation | Total | 8.3528 | 5.0273 | 22.1315 | 35.5116 |  |  |  | VOC: Total | 0.015324 | 1.7084e-05 | 0.021318 | 0.018323 | 0.0029177 | 1.5356e-05 | 0.019161 | 0.011028 | 0 | 5.7564e-05 | 0.09727 | 0.048548 | 0.077899 | 23.52% | 14.16% | 62.32%
Total Energy | 216.1431 | 1635.4486 | 4301.8988 | 6153.4905 | 15.1946 | 14.5875 | 638.5069 | 668.289 |  |  |  | CO: Total | 0.023775 | 3.4379e-05 | 0.042899 | 0.033331 | 0.034029 | 2.399e-05 | 0.029936 | 0.031999 | 0 | 0.0016607 | 2.8063 | 1.4006 | 1.466 | 2.274% | 2.183% | 95.54%
Fossil Fuels | 210.0455 | 307.9496 | 0 | 517.9951 | 22.3906 | 26.4039 | 26.0167 | 74.8112 |  |  |  | NOx: Total | 0.040702 | 4.61e-05 | 0.057525 | 0.049116 | 0.072528 | 3.4626e-05 | 0.043208 | 0.05792 | 0 | 6.7669e-05 | 0.11435 | 0.057071 | 0.16411 | 29.93% | 35.29% | 34.78%
Coal | 12.7417 | 98.9979 | 0 | 111.7396 | 2.4784 | 3.6686 | 9.4662 | 15.6132 |  |  |  | PM10: Total | 0.0095143 | 1.0728e-06 | 0.0013387 | 0.0054368 | 0.010824 | 4.2103e-06 | 0.0052538 | 0.0080474 | 0.018 | 3.2787e-06 | 0.02354 | 0.020765 | 0.034249 | 15.87% | 23.5% | 60.63%
Natural Gas | 64.2582 | 160.3695 | 0 | 224.6277 | 0.70834 | 2.7106 | 3.2567 | 6.6757 |  |  |  | PM2.5: Total | 0.0019098 | 9.5784e-07 | 0.0011952 | 0.0015538 | 0.0069022 | 3.992e-06 | 0.0049813 | 0.0059461 | 0.0046 | 3.0164e-06 | 0.0096971 | 0.007144 | 0.014644 | 10.61% | 40.6% | 48.78%
Petroleum | 133.0456 | 48.5823 | 0 | 181.6278 | 12.0497 | 64.2691 | 0 | 76.3188 |  |  |  | SOx: Total | 0.017558 | 2.8306e-05 | 0.03532 | 0.026432 | 0.26092 | 1.6391e-05 | 0.020454 | 0.14098 | 0 | 0 | 0 | 0 | 0.16741 | 15.79% | 84.21% | 0%
Water Consumption | 2.8025 | 0.020363 | 1 | 2.8229 | 0.13847 | 0.16944 | 0.51669 | 0.8246 |  |  |  | BC Total | 0.00022026 | 3.1039e-07 | 0.00038732 | 0.00030374 | 0.00050346 | 1.9162e-07 | 0.00023911 | 0.00037169 | 0.00065769 | 5.6408e-07 | 0.0016109 | 0.0011334 | 0.0018089 | 16.79% | 20.55% | 62.66%
CO2 (w/ C in VOC & CO) | -307.532 | 24.3518 | 323.2742 | 40.094 | 0.19254 | 0.36313 | 0.52815 | 1.0838 |  |  |  | OC Total | 0.0004199 | 3.4016e-07 | 0.00042447 | 0.00042235 | 0.0012884 | 2.4209e-07 | 0.00030209 | 0.00079656 | 0.00082227 | 3.9874e-07 | 0.001496 | 0.0011586 | 0.0023775 | 17.76% | 33.5% | 48.73%
CH5 | 0.02766 | 0.050321 | 0.008641 | 0.086622 | 0.18192 | 0.88292 | 15.4921 | 16.5569 |  |  |  | VOC: Urban | 0.00042647 | 2.9748e-07 | 0.0003712 | 0.00039905 | 0.00091598 | 2.3722e-06 | 0.0029601 | 0.0019368 | 0 | 4.0295e-05 | 0.068089 | 0.033984 | 0.036319 | 1.099% | 5.333% | 93.57%
N2O | 0.10087 | 0.0004427 | 0.0076166 | 0.10893 | 0.61024 | 2.4163 | 446.9549 | 449.9814 |  |  |  | CO: Urban | 0.0016004 | 8.6127e-07 | 0.0010747 | 0.0013386 | 0.0091989 | 1.1076e-06 | 0.0013821 | 0.0053003 | 0 | 0.0011625 | 1.9644 | 0.98045 | 0.98708 | 0.1356% | 0.537% | 99.33%
GHGs | -279.9728 | 25.9788 | 325.5519 | 71.5578 | 0.90557 | 5.821 | 18.2117 | 24.9383 |  |  |  | NOx: Urban | 0.0025816 | 1.1118e-06 | 0.0013874 | 0.0019865 | 0.023111 | 1.9041e-06 | 0.002376 | 0.012769 | 0 | 4.7368e-05 | 0.080042 | 0.039949 | 0.054705 | 3.631% | 23.34% | 73.03%
VOC: Total | 0.010684 | 0.07717 | 0.23889 | 0.32674 | 0.019785 | 0.78713 | 19.0292 | 19.8362 |  |  |  | PM10: Urban | 5.7552e-05 | 2.3367e-08 | 2.9158e-05 | 4.34e-05 | 0.0029603 | 3.9007e-07 | 0.00048674 | 0.0017266 | 0.066885 | 2.2951e-06 | 0.016478 | 0.041743 | 0.043513 | 0.09974% | 3.968% | 95.93%
CO: Total | 0.069708 | 0.67793 | 2.7035 | 3.4511 | 0.017173 | 0.60365 | 6.0391 | 6.66 |  |  |  | PM2.5: Urban | 5.0426e-05 | 1.9903e-08 | 2.4835e-05 | 3.7671e-05 | 0.0021858 | 3.6707e-07 | 0.00045804 | 0.0013242 | 0.019674 | 2.1115e-06 | 0.0067879 | 0.013248 | 0.014609 | 0.2579% | 9.064% | 90.68%
NOx: Total | 0.094687 | 1.0968 | 0.12004 | 1.3116 | 0.29848 | 22.298 | 0 | 22.5965 |  |  |  | SOx: Urban | 0.00064354 | 5.3331e-07 | 0.00066547 | 0.00065475 | 0.097053 | 4.3575e-07 | 0.00054374 | 0.048913 | 0 | 0 | 0 | 0 | 0.049568 | 1.321% | 98.68% | 0%
PM10: Total | 0.0061717 | 0.0029621 | 0.023406 | 0.03254 | 0.0024521 | 0.032393 | 0.36168 | 0.39653 |  |  |  | BC: Urban | 5.5977e-06 | 4.1313e-09 | 5.1551e-06 | 5.379e-06 | 0.00013557 | 4.99e-09 | 6.2267e-06 | 7.1057e-05 | 0.00046038 | 3.9485e-07 | 0.0011276 | 0.00079339 | 0.00086983 | 0.6184% | 8.169% | 91.21%
PM2.5: Total | 0.0053781 | 0.0019338 | 0.0093824 | 0.016694 | 0.0069185 | 0.082924 | 0.3697 | 0.45955 |  |  |  | OC: Urban | 2.362e-05 | 5.3594e-09 | 6.6876e-06 | 1.5177e-05 | 0.00035051 | 1.0004e-08 | 1.2483e-05 | 0.0001819 | 0.00057559 | 2.7912e-07 | 0.0010472 | 0.00081099 | 0.0010081 | 1.506% | 18.04% | 80.45%
SOx: Total | 0.072722 | 0.043414 | 0 | 0.11614
BC Total | 0.0027798 | 0.0002335 | 0.0017385 | 0.0047519
OC Total | 0.0010845 | 0.00078042 | 0.0032861 | 0.005151 | Btu/mmBtu or Gallon/mmBtu or g/mmBtu | [5 empty] | Grid-Connected CIDI PHEV: BD20 (Soybean) and Electricity (U.S. Mix) |  | Feedstock |  |  |  | Fuel |  |  |  | Vehicle Operation |  |  |  | Total | Percentage of each stage
VOC: Urban | 0.00061551 | 0.0014626 | 0.16722 | 0.1693 | Feedstock | Fuel | Vehicle Operation | Total |  |  |  |  | CD Electricity | CD BD | CS BD | Average | CD Electricity | CD BD | CS BD | Average | CD Electricity | CD BD | CS BD | Average | Average | Feedstock | Fuel | Vehicle Operation
CO: Urban | 0.00055997 | 0.0017221 | 1.8924 | 1.8947 | 72245.3319 | 399896.0745 | 1000000 | 1472141.4064 |  |  |  | Total Energy | 107.1874 | 0.16817 | 209.8446 | 158.4782 | 1168.1258 | 0.46837 | 584.4494 | 877.2165 | 1212.5769 | 2.5458 | 3176.7658 | 2193.6113 | 3229.306 | 4.907% | 27.16% | 67.93%
NOx: Urban | 0.0012663 | 0.005347 | 0.084027 | 0.09064 | 69056.0936 | 294909.6135 | 819637.6481 | 1183603.3552 |  |  |  | Fossil Fuels | 104.5663 | 0.15905 | 198.4621 | 151.4822 | 874.7192 | 0.33474 | 417.6922 | 646.917 | 1016.5507 | 2.0684 | 2581.0301 | 1797.9664 | 2596.3656 | 5.834% | 24.92% | 69.25%
PM10: Urban | 0.00013205 | 0.00028068 | 0.016384 | 0.016797 | 6662.847 | 119337.4281 | 120001.6249 | 246001.9 |  |  |  | Coal | 6.1336 | 0.018528 | 23.1196 | 14.6157 | 499.837 | 0.018087 | 22.5695 | 261.7799 | 525.2245 | 0 | 0 | 263.2369 | 539.6325 | 2.708% | 48.51% | 48.78%
PM2.5: Urban | 0.00010768 | 0.00022439 | 0.0065677 | 0.0068998 | 46055.5187 | 153309.9032 | 108027.1062 | 307392.528 |  |  |  | Natural Gas | 77.328 | 0.099966 | 124.7404 | 101.0279 | 378.1537 | 0.23562 | 294.0147 | 336.3023 | 472.8143 | 0 | 0 | 236.9695 | 674.2997 | 14.98% | 49.87% | 35.14%
SOx: Urban | 0.001455 | 0.0046826 | 0 | 0.0061377 | 16337.728 | 22262.2822 | 591608.9171 | 630208.9272 |  |  |  | Petroleum | 21.1047 | 0.040552 | 50.6021 | 35.8386 | -3.2714 | 0.081027 | 101.1081 | 48.8348 | 18.5119 | 2.0684 | 2581.0301 | 1297.76 | 1382.4334 | 2.592% | 3.533% | 93.88%
BC: Urban | 1.2032e-05 | 1.8908e-05 | 0.001217 | 0.0012479 | 96.687 | 52.7929 | 0 | 149.4799 |  |  |  | Water Consumption | 0.011709 | 0.00033106 | 0.4131 | 0.21209 | 0.21569 | 1.2367e-05 | 0.015431 | 0.11581 | 0 | 0 | 0 | 0 | 0.3279 | 64.68% | 35.32% | 0%
OC: Urban | 2.3232e-05 | 7.5279e-05 | 0.0023003 | 0.0023988 | -5375.9135 | 42836.4281 | 57225.4585 | 94685.9731 |  |  |  | CO2 (w/ C in VOC & CO) | 6.9792 | -0.024546 | -30.6294 | -11.7927 | 154.5384 | 0.026509 | 33.0791 | 93.9665 | 0 | 0.20158 | 251.4569 | 125.5304 | 207.7042 | -5.678% | 45.24% | 60.44%
[5 empty] | 127.918 | 15.7438 | 23.6348 | 167.2966 |  |  |  | CH4 | 0.31736 | 0.00019512 | 0.24347 | 0.2806 | 0.0027053 | 5.3264e-05 | 0.066464 | 0.034536 | 0 | 6.1474e-05 | 0.10388 | 0.051846 | 0.36698 | 76.46% | 9.411% | 14.13%
SI Vehicle: Forest Residue-based Pyrolysis RG100 |  |  |  |  | 3.2043 | 0.51804 | 0.14797 | 3.8703 |  |  |  | N2O | 0.00071999 | 1.0704e-05 | 0.013357 | 0.0070289 | 0.0018088 | 3.6895e-07 | 0.00046038 | 0.0011364 | 0 | 3.8486e-07 | 0.00065032 | 0.00032458 | 0.0084899 | 82.79% | 13.39% | 3.823%
| Btu/mile or Gallon/mile or g/mile |  |  |  | -689.2417 | 43446.022 | 57973.7141 | 100730.4944 |  |  |  | GHGs | 16.6909 | -0.015856 | -19.7856 | -1.5119 | 155.0989 | 0.028205 | 35.195 | 95.3037 | 0 | 0.20352 | 254.7455 | 127.1718 | 220.9635 | -0.6842% | 43.13% | 57.55%
Item | Feedstock | Fuel | Vehicle Operation | Total | 6.1214 | 5.3832 | 22.1315 | 33.6362 |  |  |  | VOC: Total | 0.015324 | 9.2268e-06 | 0.011513 | 0.013428 | 0.0029177 | 1.6609e-05 | 0.020725 | 0.011809 | 0 | 5.7564e-05 | 0.09727 | 0.048548 | 0.073785 | 18.2% | 16% | 65.8%
Total Energy | 161.178 | 3904.2493 | 4301.8988 | 8367.3261 | 12.4563 | 11.1995 | 638.5069 | 662.1628 |  |  |  | CO: Total | 0.023775 | 2.4736e-05 | 0.030866 | 0.027324 | 0.034029 | 1.206e-05 | 0.015048 | 0.024567 | 0 | 0.0016607 | 2.8063 | 1.4006 | 1.4525 | 1.881% | 1.691% | 96.43%
Fossil Fuels | 160.3824 | 1329.4544 | 0 | 1489.8368 | 23.2941 | 22.9959 | 26.0167 | 72.3067 |  |  |  | NOx: Total | 0.040702 | 4.9282e-05 | 0.061495 | 0.051098 | 0.072528 | 2.2625e-05 | 0.028232 | 0.050444 | 0 | 6.7669e-05 | 0.11435 | 0.057071 | 0.15861 | 32.22% | 31.8% | 35.98%
Coal | 1.6277 | 172.2096 | 0 | 173.8372 | 2.9447 | 3.0557 | 9.4662 | 15.4667 |  |  |  | PM10: Total | 0.0095143 | 2.7147e-06 | 0.0033875 | 0.0064595 | 0.010824 | 2.0523e-06 | 0.0025609 | 0.0067031 | 0.018 | 3.2787e-06 | 0.02354 | 0.020765 | 0.033928 | 19.04% | 19.76% | 61.2%
Natural Gas | 16.8238 | 1042.4345 | 0 | 1059.2583 | 1.091 | 2.051 | 3.2567 | 6.3988 |  |  |  | PM2.5: Total | 0.0019098 | 2.3055e-06 | 0.0028769 | 0.0023933 | 0.0069022 | 1.6692e-06 | 0.0020828 | 0.0044991 | 0.0046 | 3.0164e-06 | 0.0096971 | 0.007144 | 0.014036 | 17.05% | 32.05% | 50.9%
Petroleum | 141.9309 | 114.8104 | 0 | 256.7413 | 10.3259 | 62.8598 | 0.31995 | 73.5057 |  |  |  | SOx: Total | 0.017558 | 2.2235e-05 | 0.027746 | 0.022651 | 0.26092 | 1.1429e-05 | 0.014261 | 0.13789 | 0 | 1.1267e-06 | 0.0014059 | 0.00070184 | 0.16124 | 14.05% | 85.52% | 0.4353%
Water Consumption | 0.0031486 | 0.051863 | 1 | 0.055012 | 0.2318 | 0.18119 | 0.51669 | 0.92968 |  |  |  | BC Total | 0.00022026 | 6.3906e-07 | 0.00079744 | 0.00050848 | 0.00050346 | 2.3297e-07 | 0.0002907 | 0.00039745 | 0.00065769 | 5.6408e-07 | 0.0016109 | 0.0011334 | 0.0020394 | 24.93% | 19.49% | 55.58%
CO2 (w/ C in VOC & CO) | -310.8895 | 89.1416 | 323.2742 | 101.5263 | 0.30996 | 0.40208 | 0.52815 | 1.2402 |  |  |  | OC Total | 0.0004199 | 7.5366e-07 | 0.00094044 | 0.00067993 | 0.0012884 | 3.7928e-07 | 0.00047328 | 0.00088202 | 0.00082227 | 3.9874e-07 | 0.001496 | 0.0011586 | 0.0027205 | 24.99% | 32.42% | 42.59%
CH5 | 0.016851 | 0.25231 | 0.008641 | 0.2778 | 0.514 | 1.574 | 15.4921 | 17.58 |  |  |  | VOC: Urban | 0.00042647 | 1.4669e-06 | 0.0018304 | 0.0011275 | 0.00091598 | 4.8056e-06 | 0.0059966 | 0.0034527 | 0 | 4.0295e-05 | 0.068089 | 0.033984 | 0.038564 | 2.924% | 8.953% | 88.12%
N2O | 0.00014593 | 0.0016957 | 0.0076166 | 0.0094583 | 0.56747 | 3.0513 | 446.9549 | 450.5736 |  |  |  | CO: Urban | 0.0016004 | 7.1065e-07 | 0.00088676 | 0.0012448 | 0.0091989 | 3.3438e-06 | 0.0041724 | 0.0066933 | 0 | 0.0011625 | 1.9644 | 0.98045 | 0.98838 | 0.1259% | 0.6772% | 99.2%
GHGs | -310.3453 | 97.1602 | 325.5519 | 112.3668 | 1.1473 | 6.8693 | 18.2117 | 26.2283 |  |  |  | NOx: Urban | 0.0025816 | 1.9631e-06 | 0.0024497 | 0.0025168 | 0.023111 | 5.5957e-06 | 0.0069824 | 0.015069 | 0 | 4.7368e-05 | 0.080042 | 0.039949 | 0.057535 | 4.374% | 26.19% | 69.44%
VOC: Total | 0.0058842 | 0.022252 | 0.23889 | 0.26703 | 0.054056 | 0.95514 | 6.6264 | 7.6355 |  |  |  | PM10: Urban | 5.7552e-05 | 1.4405e-07 | 0.00017975 | 0.00011858 | 0.0029603 | 9.8171e-07 | 0.001225 | 0.0020952 | 0.0126 | 2.2951e-06 | 0.016478 | 0.014536 | 0.016749 | 0.7079% | 12.51% | 86.78%
CO: Total | 0.024593 | 0.045768 | 2.7035 | 2.7738 | 0.04601 | 0.7387 | 2.2797 | 3.0644 |  |  |  | PM2.5: Urban | 5.0426e-05 | 1.2145e-07 | 0.00015155 | 0.00010093 | 0.0021858 | 8.4265e-07 | 0.0010515 | 0.0016204 | 0.00322 | 2.1115e-06 | 0.0067879 | 0.0050008 | 0.0067221 | 1.501% | 24.11% | 74.39%
NOx: Total | 0.053054 | 0.083911 | 0.12004 | 0.257 | 0.78058 | 22.9017 | 0.22396 | 23.9063 |  |  |  | SOx: Urban | 0.00064354 | 2.231e-06 | 0.0027839 | 0.0017123 | 0.097053 | 2.5615e-06 | 0.0031963 | 0.050237 | 0 | 7.8867e-07 | 0.00098412 | 0.00049129 | 0.052441 | 3.265% | 95.8% | 0.9368%
PM10: Total | 0.0033185 | 0.0074169 | 0.023406 | 0.034142 | 0.0058794 | 0.061598 | 0.36168 | 0.42916 |  |  |  | BC: Urban | 5.5977e-06 | 1.62e-08 | 2.0215e-05 | 1.2897e-05 | 0.00013557 | 1.0784e-07 | 0.00013456 | 0.00013512 | 0.00046038 | 3.9485e-07 | 0.0011276 | 0.00079339 | 0.00094141 | 1.37% | 14.35% | 84.28%
PM2.5: Total | 0.0029144 | 0.0051702 | 0.0093824 | 0.017467 | 0.015499 | 0.12033 | 0.3697 | 0.50553 |  |  |  | OC: Urban | 2.362e-05 | 3.5574e-08 | 4.439e-05 | 3.3998e-05 | 0.00035051 | 1.4172e-07 | 0.00017684 | 0.00026395 | 0.00057559 | 2.7912e-07 | 0.0010472 | 0.00081099 | 0.0011089 | 3.066% | 23.8% | 73.13%
SOx: Total | 0.0014209 | 0.058478 | 0 | 0.059899
BC Total | 0.0019357 | 0.000451 | 0.0017385 | 0.0041252
OC Total | 0.00061327 | 0.0011024 | 0.0032861 | 0.0050018 | Btu/mmBtu or Gallon/mmBtu or g/mmBtu | [5 empty] | Grid-Connected CIDI PHEV: Forest Residue-based RDII 100 and Electricity (U.S. Mix) |  | Feedstock |  |  |  | Fuel |  |  |  | Vehicle Operation |  |  |  | Total | Percentage of each stage
VOC: Urban | 0 | 0.0044686 | 0.16722 | 0.17169 | Feedstock | Fuel | Vehicle Operation | Total |  |  |  |  | CD Electricity | CD RD | CS RD | Average | CD Electricity | CD RD | CS RD | Average | CD Electricity | CD RD | CS RD | Average | Average | Feedstock | Fuel | Vehicle Operation
CO: Urban | 0 | 0.0073971 | 1.8924 | 1.8998 | 66965.5945 | 901994.6303 | 1000000 | 1968960.2248 |  |  |  | Total Energy | 107.1874 | 0.14958 | 186.6447 | 146.8965 | 1168.1258 | 2.2365 | 2790.7432 | 1978.6256 | 1212.5769 | 2.5458 | 3176.7658 | 2193.6113 | 4319.1333 | 3.401% | 45.81% | 50.79%
NOx: Urban | 0 | 0.013739 | 0.084027 | 0.097766 | 66157.0817 | 436674.3866 | 232258.2615 | 735089.7298 |  |  |  | Fossil Fuels | 104.5663 | 0.14884 | 185.7234 | 145.1229 | 874.7192 | 0.83395 | 1040.6272 | 957.8938 | 1016.5507 | 0 | 0 | 509.4843 | 1612.5011 | 9% | 59.4% | 31.6%
PM10: Urban | 0 | 0.0015843 | 0.016384 | 0.017969 | 1830.3411 | 141831.3298 | 120001.6249 | 263663.2958 |  |  |  | Coal | 6.1336 | 0.0015105 | 1.8849 | 4.0151 | 499.837 | 0.097298 | 121.4109 | 311.1228 | 525.2245 | 0 | 0 | 263.2369 | 578.3748 | 0.6942% | 53.79% | 45.51%
PM2.5: Urban | 0 | 0.0013042 | 0.0065677 | 0.0078719 | 22101.289 | 290617.6898 | 108027.1062 | 420746.085 |  |  |  | Natural Gas | 77.328 | 0.015613 | 19.482 | 48.4816 | 378.1537 | 0.71914 | 897.365 | 637.5022 | 472.8143 | 0 | 0 | 236.9695 | 922.9533 | 5.253% | 69.07% | 25.68%
SOx: Urban | 0 | 0.017795 | 0 | 0.017795 | 42225.4515 | 4225.367 | 4229.5305 | 50680.349 |  |  |  | Petroleum | 21.1047 | 0.13171 | 164.3565 | 92.6262 | -3.2714 | 0.017511 | 21.8513 | 9.2688 | 18.5119 | 0 | 0 | 9.2779 | 111.173 | 83.32% | 8.337% | 8.346%
BC: Urban | 0 | 0.00013103 | 0.001217 | 0.001348 | 3.505 | 55.9131 | 0 | 59.418 |  |  |  | Water Consumption | 0.011709 | 2.922e-06 | 0.0036461 | 0.0076885 | 0.21569 | 2.3354e-05 | 0.029142 | 0.12265 | 0 | 0 | 0 | 0 | 0.13034 | 5.899% | 94.1% | 0%
OC: Urban | 0 | 0.00022429 | 0.0023003 | 0.0025246 | -50524.4177 | 50609.7892 | 55323.8043 | 55409.1758 |  |  |  | CO2 (w/ C in VOC & CO) | 6.9792 | -0.18353 | -229.0185 | -110.8309 | 154.5384 | 0.053883 | 67.2363 | 111.0182 | 0 | 0.19488 | 243.1007 | 121.3589 | 121.5462 | -91.18% | 91.34% | 99.85%
[5 empty] | 77.0464 | 45.3602 | 23.6348 | 146.0414 |  |  |  | CH4 | 0.31736 | 1.5976e-05 | 0.019935 | 0.16901 | 0.0027053 | 0.00015756 | 0.1966 | 0.099503 | 0 | 6.1474e-05 | 0.10388 | 0.051846 | 0.32036 | 52.76% | 31.06% | 16.18%
SI Vehicle: Blended feedstock-based RG100 via Indirect Liquefaction (IDL) |  |  |  |  | 0.19304 | 0.7162 | 0.14797 | 1.0572 |  |  |  | N2O | 0.00071999 | 1.0049e-07 | 0.00012539 | 0.00042345 | 0.0018088 | 1.0667e-06 | 0.0013311 | 0.0015711 | 0 | 3.8486e-07 | 0.00065032 | 0.00032458 | 0.0023191 | 18.26% | 67.74% | 14%
| Btu/mile or Gallon/mile or g/mile |  |  |  | -48161.8708 | 52160.3861 | 56072.06 | 60070.5753 |  |  |  | GHGs | 16.6909 | -0.18303 | -228.3872 | -105.6484 | 155.0989 | 0.058892 | 73.4872 | 114.4196 | 0 | 0.19683 | 246.3894 | 123.0003 | 131.7715 | -80.18% | 86.83% | 93.34%
Item | Feedstock | Fuel | Vehicle Operation | Total | 4.8909 | 3.9745 | 22.1315 | 30.9969 |  |  |  | VOC: Total | 0.015324 | 4.8933e-06 | 0.006106 | 0.010729 | 0.0029177 | 1.1648e-05 | 0.014535 | 0.0087185 | 0 | 5.7564e-05 | 0.09727 | 0.048548 | 0.067995 | 15.78% | 12.82% | 71.4%
Total Energy | 633.4776 | 5800.3911 | 4301.8988 | 10735.7674 | 10.7353 | 15.2538 | 638.5069 | 664.496 |  |  |  | CO: Total | 0.023775 | 1.8675e-05 | 0.023304 | 0.023549 | 0.034029 | 2.6337e-05 | 0.032864 | 0.033461 | 0 | 0.0016607 | 2.8063 | 1.4006 | 1.4576 | 1.616% | 2.296% | 96.09%
Fossil Fuels | 584.1108 | 160.9869 | 0 | 745.0977 | 21.0524 | 28.4327 | 26.0167 | 75.5018 |  |  |  | NOx: Total | 0.040702 | 4.1388e-05 | 0.051644 | 0.046181 | 0.072528 | 4.1771e-05 | 0.052123 | 0.06237 | 0 | 6.7669e-05 | 0.11435 | 0.057071 | 0.16562 | 27.88% | 37.66% | 34.46%
Coal | 103.361 | 23.4009 | 0 | 126.7619 | 2.8315 | 3.4394 | 9.4662 | 15.7371 |  |  |  | PM10: Total | 0.0095143 | 2.3159e-06 | 0.0028898 | 0.0062111 | 0.010824 | 3.4033e-06 | 0.0042467 | 0.0075447 | 0.018 | 3.2787e-06 | 0.02354 | 0.020765 | 0.034521 | 17.99% | 21.86% | 60.15%
Natural Gas | 130.5622 | 105.9289 | 0 | 236.4911 | 0.97698 | 2.211 | 3.2567 | 6.4447 |  |  |  | PM2.5: Total | 0.0019098 | 1.9038e-06 | 0.0023756 | 0.0021431 | 0.0069022 | 2.2326e-06 | 0.0027859 | 0.0048501 | 0.0046 | 3.0164e-06 | 0.0096971 | 0.007144 | 0.014137 | 15.16% | 34.31% | 50.53%
Petroleum | 350.1876 | 31.6571 | 0 | 381.8447 | 4.3864 | 68.9285 | 0 | 73.3149 |  |  |  | SOx: Total | 0.017558 | 1.3197e-06 | 0.0016468 | 0.009622 | 0.26092 | 3.2799e-05 | 0.040928 | 0.1512 | 0 | 0 | 0 | 0 | 0.16082 | 5.983% | 94.02% | 0%
Water Consumption | 0.029629 | 0.11155 | 1 | 0.14118 | 0.3731 | 0.1614 | 0.51669 | 1.0512 |  |  |  | BC Total | 0.00022026 | 1.1367e-06 | 0.0014183 | 0.00081845 | 0.00050346 | 1.633e-07 | 0.00020376 | 0.00035405 | 0.00065769 | 5.6408e-07 | 0.0016109 | 0.0011334 | 0.0023059 | 35.49% | 15.35% | 49.15%
CO2 (w/ C in VOC & CO) | -268.0043 | 10.6487 | 313.861 | 56.5055 | 0.20848 | 0.40063 | 0.52815 | 1.1373 |  |  |  | OC Total | 0.0004199 | 3.9632e-07 | 0.00049454 | 0.00045733 | 0.0012884 | 3.7417e-07 | 0.0004669 | 0.00087883 | 0.00082227 | 3.9874e-07 | 0.001496 | 0.0011586 | 0.0024947 | 18.33% | 35.23% | 46.44%
CH5 | 0.070428 | 0.033178 | 0.008641 | 0.11225 | 0.097439 | 0.54819 | 15.4921 | 16.1377 |  |  |  | VOC: Urban | 0.00042647 | 0 | 0 | 0.00021374 | 0.00091598 | 1.1934e-06 | 0.0014892 | 0.0012025 | 0 | 4.0295e-05 | 0.068089 | 0.033984 | 0.0354 | 0.6038% | 3.397% | 96%
N2O | 0.00060474 | 0.0078026 | 0.0076166 | 0.016024 | 0.36566 | 2.9427 | 446.9549 | 450.2633 |  |  |  | CO: Urban | 0.0016004 | 0 | 0 | 0.00080212 | 0.0091989 | 2.9615e-06 | 0.0036954 | 0.0064552 | 0 | 0.0011625 | 1.9644 | 0.98045 | 0.9877 | 0.08121% | 0.6536% | 99.27%
GHGs | -265.7312 | 13.7118 | 316.1387 | 64.1193 | 0.58984 | 6.8202 | 18.2117 | 25.6217 |  |  |  | NOx: Urban | 0.0025816 | 0 | 0 | 0.0012939 | 0.023111 | 5.4227e-06 | 0.0067665 | 0.014961 | 0 | 4.7368e-05 | 0.080042 | 0.039949 | 0.056204 | 2.302% | 26.62% | 71.08%
VOC: Total | 0.012091 | 0.012638 | 0.23889 | 0.26362 | 0.013149 | 0.76952 | 6.6264 | 7.409 |  |  |  | PM10: Urban | 5.7552e-05 | 0 | 0 | 2.8844e-05 | 0.0029603 | 3.2806e-07 | 0.00040936 | 0.001688 | 0.0126 | 2.2951e-06 | 0.016478 | 0.014536 | 0.016253 | 0.1775% | 10.39% | 89.44%
CO: Total | 0.1377 | 0.09553 | 2.7035 | 2.9367 | 0.011521 | 0.569 | 2.2797 | 2.8602 |  |  |  | PM2.5: Urban | 5.0426e-05 | 0 | 0 | 2.5273e-05 | 0.0021858 | 2.4507e-07 | 0.0003058 | 0.0012482 | 0.00322 | 2.1115e-06 | 0.0067879 | 0.0050008 | 0.0062742 | 0.4028% | 19.89% | 79.7%
NOx: Total | 0.38575 | 0.5372 | 0.12004 | 1.043 | 0.14703 | 24.8141 | 0 | 24.9611 |  |  |  | SOx: Urban | 0.00064354 | 0 | 0 | 0.00032253 | 0.097053 | 9.2959e-06 | 0.0116 | 0.054432 | 0 | 0 | 0 | 0 | 0.054755 | 0.5891% | 99.41% | 0%
PM10: Total | 0.015322 | 0.12017 | 0.023406 | 0.1589 | 0.0012789 | 0.035961 | 0.36168 | 0.39892 |  |  |  | BC: Urban | 5.5977e-06 | 0 | 0 | 2.8055e-06 | 0.00013557 | 1.7557e-08 | 2.1908e-05 | 7.8885e-05 | 0.00046038 | 3.9485e-07 | 0.0011276 | 0.00079339 | 0.00087509 | 0.3206% | 9.015% | 90.66%
PM2.5: Total | 0.01356 | 0.086242 | 0.0093824 | 0.10918 | 0.0053966 | 0.094727 | 0.3697 | 0.46983 |  |  |  | OC: Urban | 2.362e-05 | 0 | 0 | 1.1838e-05 | 0.00035051 | 5.1565e-08 | 6.4344e-05 | 0.00020779 | 0.00057559 | 2.7912e-07 | 0.0010472 | 0.00081099 | 0.0010306 | 1.149% | 20.16% | 78.69%
SOx: Total | 0.030312 | 0.027633 | 0.00206 | 0.060005
BC Total | 0.0096644 | 0.0045394 | 0.0017385 | 0.015942
OC Total | 0.0026423 | 0.0094471 | 0.0032861 | 0.015376 | Btu/mmBtu or Gallon/mmBtu or g/mmBtu | [5 empty] | Grid-Connected CIDI PHEV: E-Diesel (Corn) and Electricity (U.S. Mix) |  | Feedstock |  |  |  | Fuel |  |  |  | Vehicle Operation |  |  |  | Total | Percentage of each stage
VOC: Urban | 0 | 0.00028199 | 0.16722 | 0.16751 | Feedstock | Fuel | Vehicle Operation | Total |  |  |  |  | CD Electricity | CD ED | CS ED | Average | CD Electricity | CD ED | CS ED | Average | CD Electricity | CD ED | CS ED | Average | Average | Feedstock | Fuel | Vehicle Operation
CO: Urban | 0 | 0.00094818 | 1.8924 | 1.8934 | 53377.4675 | 404923.7172 | 1000000 | 1458301.1846 |  |  |  | Total Energy | 107.1874 | 0.10173 | 126.9365 | 117.0894 | 1168.1258 | 0.48608 | 606.5416 | 888.2452 | 1212.5769 | 2.5458 | 3176.7658 | 2193.6113 | 3198.9459 | 3.66% | 27.77% | 68.57%
NOx: Urban | 0 | 0.0025794 | 0.084027 | 0.086607 | 74935.5348 | 300825.4173 | 910723.7073 | 1286484.6595 |  |  |  | Fossil Fuels | 104.5663 | 0.17975 | 224.2972 | 164.3794 | 874.7192 | 0.35557 | 443.6871 | 659.894 | 1016.5507 | 2.3892 | 2981.2754 | 1997.7738 | 2822.0472 | 5.825% | 23.38% | 70.79%
PM10: Urban | 0 | 0.0001337 | 0.016384 | 0.016518 | 7298.5748 | 119911.0413 | 120001.6249 | 247211.241 |  |  |  | Coal | 6.1336 | 0.020767 | 25.9131 | 16.0102 | 499.837 | 0.020107 | 25.09 | 263.0382 | 525.2245 | 0 | 0 | 263.2369 | 542.2854 | 2.952% | 48.51% | 48.54%
PM2.5: Urban | 0 | 0.00010247 | 0.0065677 | 0.0066702 | 52591.762 | 156548.8862 | 108027.1062 | 317167.7544 |  |  |  | Natural Gas | 77.328 | 0.12298 | 153.4616 | 115.3659 | 378.1537 | 0.24703 | 308.2472 | 343.4074 | 472.8143 | 0 | 0 | 236.9695 | 695.7428 | 16.58% | 49.36% | 34.06%
SOx: Urban | 0 | 0.0020514 | 0.001442 | 0.0034934 | 15045.198 | 24365.4898 | 682694.9763 | 722105.6641 |  |  |  | Petroleum | 21.1047 | 0.036001 | 44.9225 | 33.0033 | -3.2714 | 0.088434 | 110.3499 | 53.4484 | 18.5119 | 2.3892 | 2981.2754 | 1497.5674 | 1584.0191 | 2.084% | 3.374% | 94.54%
BC: Urban | 0 | 9.1424e-06 | 0.001217 | 0.0012261 | 29.2282 | 54.374 | 0 | 83.6022 |  |  |  | Water Consumption | 0.011709 | 9.3505e-05 | 0.11668 | 0.064115 | 0.21569 | 1.7934e-05 | 0.022379 | 0.11928 | 0 | 0 | 0 | 0 | 0.18339 | 34.96% | 65.04% | 0%
OC: Urban | 0 | 3.4601e-05 | 0.0023003 | 0.0023349 | 2935.7645 | 41918.3042 | 57829.2902 | 102683.3589 |  |  |  | CO2 (w/ C in VOC & CO) | 6.9792 | 0.0047228 | 5.8933 | 6.4399 | 154.5384 | 0.023276 | 29.0447 | 91.9525 | 0 | 0.20272 | 254.1112 | 126.855 | 225.2474 | 2.859% | 40.82% | 56.32%
[5 empty] | 136.0682 | 17.0736 | 23.6348 | 176.7766 |  |  |  | CH4 | 0.31736 | 0.00022382 | 0.27929 | 0.29848 | 0.0027053 | 5.7947e-05 | 0.072308 | 0.037453 | 0 | 6.1474e-05 | 0.10388 | 0.051846 | 0.38778 | 76.97% | 9.658% | 13.37%
SI Vehicle: Blended feedstock-based RG100 via Ex Situ Catalytic Fast Pyrolysis (CFP) |  |  |  |  | 1.6899 | 0.54271 | 0.14797 | 2.3805 |  |  |  | N2O | 0.00071999 | 5.3715e-06 | 0.0067027 | 0.0037069 | 0.0018088 | 4.5583e-07 | 0.00056879 | 0.0011905 | 0 | 3.8486e-07 | 0.00065032 | 0.00032458 | 0.005222 | 70.99% | 22.8% | 6.216%
| Btu/mile or Gallon/mile or g/mile |  |  |  | 7465.6226 | 42574.3322 | 58577.5459 | 108617.5007 |  |  |  | GHGs | 16.6909 | 0.012861 | 16.0481 | 16.3767 | 155.0989 | 0.025135 | 31.3647 | 93.3915 | 0 | 0.20466 | 257.3998 | 128.4964 | 238.2646 | 6.873% | 39.2% | 53.93%
Item | Feedstock | Fuel | Vehicle Operation | Total | 6.2951 | 5.653 | 22.1315 | 34.0796 |  |  |  | VOC: Total | 0.015324 | 9.8384e-06 | 0.012277 | 0.013809 | 0.0029177 | 1.7559e-05 | 0.021911 | 0.0124 | 0 | 5.7564e-05 | 0.09727 | 0.048548 | 0.074757 | 18.47% | 16.59% | 64.94%
Total Energy | 2106.9748 | 1690.5327 | 4301.8988 | 8099.4063 | 12.0425 | 11.713 | 638.5069 | 662.2624 |  |  |  | CO: Total | 0.023775 | 2.3279e-05 | 0.029048 | 0.026417 | 0.034029 | 1.3868e-05 | 0.017305 | 0.025694 | 0 | 0.0016607 | 2.8063 | 1.4006 | 1.4527 | 1.818% | 1.769% | 96.41%
Fossil Fuels | 2026.8209 | -43.6499 | 0 | 1983.1711 | 24.6259 | 23.5295 | 26.0167 | 74.1722 |  |  |  | NOx: Total | 0.040702 | 5.3972e-05 | 0.067347 | 0.05402 | 0.072528 | 2.4505e-05 | 0.030577 | 0.051615 | 0 | 6.7669e-05 | 0.11435 | 0.057071 | 0.1627 | 33.2% | 31.72% | 35.08%
Coal | 167.8862 | -38.8043 | 0 | 129.0818 | 2.9782 | 3.6195 | 9.4662 | 16.064 |  |  |  | PM10: Total | 0.0095143 | 2.8328e-06 | 0.0035348 | 0.0065331 | 0.010824 | 4.0377e-06 | 0.0050384 | 0.0079399 | 0.018 | 3.2787e-06 | 0.02354 | 0.020765 | 0.035238 | 18.54% | 22.53% | 58.93%
Natural Gas | 1490.5628 | -13.2708 | 0 | 1477.292 | 1.1091 | 2.1919 | 3.2567 | 6.5577 |  |  |  | PM2.5: Total | 0.0019098 | 2.369e-06 | 0.0029561 | 0.0024329 | 0.0069022 | 2.1654e-06 | 0.002702 | 0.0048082 | 0.0046 | 3.0164e-06 | 0.0096971 | 0.007144 | 0.014385 | 16.91% | 33.42% | 49.66%
Petroleum | 368.3719 | 8.4253 | 0 | 376.7972 | 10.9712 | 63.1848 | 0.36877 | 74.5247 |  |  |  | SOx: Total | 0.017558 | 2.4508e-05 | 0.030581 | 0.024067 | 0.26092 | 1.2573e-05 | 0.015689 | 0.1386 | 0 | 1.2986e-06 | 0.0016204 | 0.00080893 | 0.16348 | 14.72% | 84.78% | 0.4948%
Water Consumption | 0.050501 | 0.033643 | 0 | 0.084144 | 0.18123 | 0.18949 | 0.51669 | 0.88742 |  |  |  | BC Total | 0.00022026 | 4.61e-07 | 0.00057524 | 0.00039756 | 0.00050346 | 2.6223e-07 | 0.00032722 | 0.00041568 | 0.00065769 | 5.6408e-07 | 0.0016109 | 0.0011334 | 0.0019467 | 20.42% | 21.35% | 58.22%
CO2 (w/ C in VOC & CO) | -206.8618 | -4.0379 | 342.9318 | 132.0321 | 0.32136 | 0.42139 | 0.52815 | 1.2709 |  |  |  | OC Total | 0.0004199 | 7.9383e-07 | 0.00099056 | 0.00070495 | 0.0012884 | 4.4725e-07 | 0.00055809 | 0.00092436 | 0.00082227 | 3.9874e-07 | 0.001496 | 0.0011586 | 0.0027879 | 25.29% | 33.16% | 41.56%
CH5 | 0.81063 | -0.0050099 | 0.008641 | 0.81426 | 0.56438 | 2.2378 | 15.4921 | 18.2942 |  |  |  | VOC: Urban | 0.00042647 | 1.6443e-06 | 0.0020518 | 0.001238 | 0.00091598 | 7.1432e-06 | 0.0089134 | 0.0049088 | 0 | 4.0295e-05 | 0.068089 | 0.033984 | 0.04013 | 3.085% | 12.23% | 84.68%
N2O | 0.003308 | 0.0027441 | 0.0076166 | 0.013669 | 0.61872 | 3.1718 | 446.9549 | 450.7454 |  |  |  | CO: Urban | 0.0016004 | 8.9112e-07 | 0.001112 | 0.0013572 | 0.0091989 | 3.7683e-06 | 0.0047021 | 0.0069578 | 0 | 0.0011625 | 1.9644 | 0.98045 | 0.98876 | 0.1373% | 0.7037% | 99.16%
GHGs | -181.6662 | -3.461 | 345.2094 | 160.0822 | 1.2629 | 7.0229 | 18.2117 | 26.4975 |  |  |  | NOx: Urban | 0.0025816 | 2.3701e-06 | 0.0029575 | 0.0027703 | 0.023111 | 6.1365e-06 | 0.0076573 | 0.015406 | 0 | 4.7368e-05 | 0.080042 | 0.039949 | 0.058125 | 4.766% | 26.5% | 68.73%
VOC: Total | 0.18561 | 0 | 0.23889 | 0.4245 | 0.06184 | 0.9902 | 6.6264 | 7.6784 |  |  |  | PM10: Urban | 5.7552e-05 | 1.7146e-07 | 0.00021396 | 0.00013565 | 0.0029603 | 1.1052e-06 | 0.0013791 | 0.0021721 | 0.0126 | 2.2951e-06 | 0.016478 | 0.014536 | 0.016843 | 0.8054% | 12.9% | 86.3%
CO: Total | 0.9796 | 0 | 2.7035 | 3.6831 | 0.052969 | 0.76896 | 2.2797 | 3.1016 |  |  |  | PM2.5: Urban | 5.0426e-05 | 1.4596e-07 | 0.00018213 | 0.00011619 | 0.0021858 | 9.492e-07 | 0.0011844 | 0.0016868 | 0.00322 | 2.1115e-06 | 0.0067879 | 0.0050008 | 0.0068038 | 1.708% | 24.79% | 73.5%
NOx: Total | 1.3274 | 0 | 0.12004 | 1.4475 | 0.8759 | 22.9715 | 0.25814 | 24.1055 |  |  |  | SOx: Urban | 0.00064354 | 2.5667e-06 | 0.0032027 | 0.0019214 | 0.097053 | 2.8072e-06 | 0.0035029 | 0.050391 | 0 | 9.0901e-07 | 0.0011343 | 0.00056625 | 0.052878 | 3.634% | 95.3% | 1.071%
PM10: Total | 0.024335 | 0 | 0.023406 | 0.047741 | 0.0069026 | 0.065704 | 0.36168 | 0.43429 |  |  |  | BC: Urban | 5.5977e-06 | 1.9803e-08 | 2.4711e-05 | 1.5142e-05 | 0.00013557 | 1.2229e-07 | 0.0001526 | 0.00014413 | 0.00046038 | 3.9485e-07 | 0.0011276 | 0.00079339 | 0.00095267 | 1.589% | 15.13% | 83.28%
PM2.5: Total | 0.021471 | 0 | 0.0093824 | 0.030853 | 0.018097 | 0.12544 | 0.3697 | 0.51325 |  |  |  | OC: Urban | 2.362e-05 | 4.4725e-08 | 5.5809e-05 | 3.9699e-05 | 0.00035051 | 1.5974e-07 | 0.00019932 | 0.00027518 | 0.00057559 | 2.7912e-07 | 0.0010472 | 0.00081099 | 0.0011259 | 3.526% | 24.44% | 72.03%
SOx: Total | 0.081605 | 0 | 0.0021644 | 0.08377
BC Total | 0.0091726 | 0 | 0.0010808 | 0.010253
OC Total | 0.0065268 | 0 | 0.0024639 | 0.0089907 | Btu/mmBtu or Gallon/mmBtu or g/mmBtu
VOC: Urban | 0.0018661 | 0.0093079 | 0.16722 | 0.1784 | Feedstock | Fuel | Vehicle Operation | Total
CO: Urban | 0.0058666 | -0.00034205 | 1.8924 | 1.898 | 88396.3493 | 963341.5957 | 1000000 | 2051737.9451
NOx: Urban | 0.0096583 | -0.000885 | 0.084027 | 0.0928 | 86234.781 | 765294.6126 | 794416.6597 | 1645946.0532
PM10: Urban | 0.00067345 | -0.00010956 | 0.016384 | 0.016948 | 5058.3404 | 414786.9345 | 430570.9795 | 850416.2544
PM2.5: Urban | 0.00051604 | -7.9629e-05 | 0.0065677 | 0.0070041 | 63771.6318 | 344340.6997 | 357444.0274 | 765556.359
SOx: Urban | 0.016185 | -0.0037071 | 0.0015151 | 0.013993 | 17404.8088 | 6166.9783 | 6401.6527 | 29973.4398
BC: Urban | 4.4321e-05 | -4.6871e-06 | 0.0019754 | 0.0020151 | 9.6561 | 177.8806 | 0 | 187.5367
OC: Urban | 9.0397e-05 | -8.1595e-06 | 0.0013322 | 0.0014144 | 5755.7145 | 127446.2555 | 0 | 133201.97
[5 empty] | 261.7243 | 2.231 | 0 | 263.9553
High Octane Fuel Vehicle: HOF E11 |  |  |  |  | 0.59377 | 1.4917 | 0 | 2.0855
| Btu/mile or Gallon/mile or g/mile |  |  |  | 13764.7917 | 127908.487 | 0 | 141673.2787
Item | Feedstock | Fuel | Vehicle Operation | Total | 12.6379 | 2.4062 | 0 | 15.0441
Total Energy | 247.4768 | 1008.9115 | 4097.0465 | 5353.4347 | 19.6066 | 28.0634 | 0 | 47.67
Fossil Fuels | 233.0561 | 934.6583 | 3376.6034 | 4544.3178 | 33.5662 | 59.8128 | 0 | 93.3789
Coal | 29.2274 | 36.1737 | 0 | 65.4011 | 7.8463 | 8.9261 | 15.1152 | 31.8876
Natural Gas | 158.4902 | 748.9981 | 0 | 907.4883 | 1.575 | 5.6922 | 3.8628 | 11.13
Petroleum | 45.3384 | 149.4865 | 3376.6034 | 3571.4284 | 14.48 | 215.1789 | 0 | 229.6589
Water Consumption | 0.066027 | 0.13316 | 1 | 0.19918 | 0.18164 | 0.4152 | 0.55229 | 1.1491
CO2 (w/ C in VOC & CO) | -0.074738 | 64.8593 | 314.2669 | 379.0514 | 0.34629 | 1.0626 | 0.69049 | 2.0993
CH5 | 0.32667 | 0.17968 | 0.008641 | 0.51499 | 0.35171 | 0.7554 | 0 | 1.1071
N2O | 0.00031869 | 0.0094656 | 0.0076166 | 0.017401 | 1.3199 | 7.5863 | 0 | 8.9061
GHGs | 9.8098 | 72.7582 | 316.5445 | 399.1125 | 2.129 | 19.0593 | 0 | 21.1884
VOC: Total | 0.013786 | 0.1117 | 0.23889 | 0.36438 | 0.047462 | 2.4413 | 10.5807 | 13.0694
CO: Total | 0.029684 | 0.041104 | 2.7035 | 2.7743 | 0.041586 | 1.8026 | 2.7039 | 4.5482
NOx: Total | 0.066969 | 0.076556 | 0.12004 | 0.26356 | 0.53072 | 80.0384 | 0 | 80.5692
PM10: Total | 0.0035196 | 0.0092752 | 0.023406 | 0.036201 | 0.0046164 | 0.11181 | 0.3866 | 0.50302
PM2.5: Total | 0.0029649 | 0.0065386 | 0.0093824 | 0.018886 | 0.019479 | 0.28906 | 0.48334 | 0.79188
SOx: Total | 0.0249 | 0.041983 | 0.0019628 | 0.068846
BC Total | 0.00059345 | 0.00080165 | 0.0017385 | 0.0031336
OC Total | 0.0010886 | 0.0012305 | 0.0032861 | 0.0056052 | Btu/mmBtu or Gallon/mmBtu or g/mmBtu
VOC: Urban | 0.0023837 | 0.064064 | 0.16722 | 0.23367 | Feedstock | Fuel | Vehicle Operation | Total
CO: Urban | 0.0011084 | 0.010586 | 1.8924 | 1.9041 | 60957.1258 | 523954.0284 | 1000000 | 1584911.1541
NOx: Urban | 0.0031117 | 0.017531 | 0.084027 | 0.10467 | 60534.1439 | 467321.4685 | 1000000 | 1527855.6124
PM10: Urban | 0.00022139 | 0.0034121 | 0.016384 | 0.020018 | 885.5425 | 118684.1854 | 0 | 119569.7279
PM2.5: Urban | 0.00018731 | 0.0029755 | 0.0065677 | 0.0097306 | 56396.3366 | 342958.8899 | 1000000 | 1399355.2265
SOx: Urban | 0.0035334 | 0.0069509 | 0.0013739 | 0.011858 | 3252.2648 | 5678.3932 | 0 | 8930.658
BC: Urban | 2.5397e-05 | 0.00037461 | 0.001217 | 0.001617 | 2.5104 | 48.3763 | 0 | 50.8867
OC: Urban | 5.6336e-05 | 0.00047487 | 0.0023003 | 0.0028315 | 3803.5934 | 92197.4962 | 0 | 96001.0896
[5 empty] | 137.4093 | 100.9057 | 0 | 238.315
High Octane Fuel Vehicle: HOF E26 |  |  |  |  | 0.19204 | 0.66698 | 0 | 0.85902
| Btu/mile or Gallon/mile or g/mile |  |  |  | 7976.762 | 95401.4184 | 0 | 103378.1804
Item | Feedstock | Fuel | Vehicle Operation | Total | 5.7835 | 6.5309 | 0 | 12.3145
Total Energy | 215.6952 | 1232.9346 | 4097.0465 | 5545.6763 | 12.3747 | 10.8496 | 0 | 23.2242
Fossil Fuels | 203.1264 | 1051.7858 | 3376.6034 | 4631.5157 | 16.4035 | 21.3807 | 0 | 37.7842
Coal | 25.474 | 64.844 | 0 | 90.318 | 0.35166 | 4.7914 | 8.7895 | 13.9326
Natural Gas | 138.1365 | 877.1198 | 0 | 1015.2563 | 0.31393 | 3.408 | 2.2462 | 5.9682
Petroleum | 39.516 | 109.822 | 3376.6034 | 3525.9414 | 9.2183 | 36.2517 | 0 | 45.47
Water Consumption | 0.057547 | 0.2888 | 1 | 0.34635 | 0.10142 | 0.35213 | 0.32116 | 0.77471
CO2 (w/ C in VOC & CO) | -36.2059 | 76.9287 | 313.4108 | 354.1336 | 0.11159 | 0.82371 | 0.40152 | 1.3368
CH5 | 0.28472 | 0.20787 | 0.008641 | 0.50122 | 0.12821 | 0.65193 | 0 | 0.78014
N2O | 0.00027777 | 0.02446 | 0.0076166 | 0.032354 | 0.44672 | 1.0648 | 0 | 1.5115
GHGs | -27.5908 | 89.6466 | 315.6884 | 377.7442 | 0.55855 | 3.4008 | 0 | 3.9594
VOC: Total | 0.012016 | 0.12615 | 0.23889 | 0.37705 | 0.0079708 | 0.92371 | 6.1527 | 7.0843
CO: Total | 0.025872 | 0.055711 | 2.7035 | 2.7851 | 0.0068217 | 0.82255 | 1.5723 | 2.4017
NOx: Total | 0.058369 | 0.11298 | 0.12004 | 0.29139 | 0.17635 | 11.2952 | 0 | 11.4715
PM10: Total | 0.0030676 | 0.015891 | 0.023406 | 0.042365 | 0.0014047 | 0.072354 | 0.22481 | 0.29857
PM2.5: Total | 0.0025841 | 0.0084975 | 0.0093824 | 0.020464 | 0.0018753 | 0.18777 | 0.28106 | 0.47071
SOx: Total | 0.021703 | 0.076493 | 0.0019628 | 0.10016
BC Total | 0.00051723 | 0.00099675 | 0.0017385 | 0.0032525
OC Total | 0.00094878 | 0.0015974 | 0.0032861 | 0.0058323 | Btu/mmBtu or Gallon/mmBtu or g/mmBtu
VOC: Urban | 0.0020775 | 0.062682 | 0.16722 | 0.23198 | Feedstock | Fuel | Vehicle Operation | Total
CO: Urban | 0.00096606 | 0.0097944 | 1.8924 | 1.9032 | 61539.7236 | 1036490.109 | 1000000 | 2098029.8326
NOx: Urban | 0.0027121 | 0.016666 | 0.084027 | 0.1034 | 61112.6991 | 881913.166 | 1000000 | 1943025.8651
PM10: Urban | 0.00019296 | 0.0029502 | 0.016384 | 0.019528 | 894.0061 | 323944.4074 | 0 | 324838.4135
PM2.5: Urban | 0.00016325 | 0.0025706 | 0.0065677 | 0.0093015 | 56935.3447 | 540095.8808 | 1000000 | 1597031.2255
SOx: Urban | 0.0030796 | 0.007411 | 0.0013739 | 0.011865 | 3283.3484 | 17872.8777 | 0 | 21156.2261
BC: Urban | 2.2136e-05 | 0.00032207 | 0.001217 | 0.0015612 | 2.5344 | 93.9944 | 0 | 96.5288
OC: Urban | 4.9101e-05 | 0.00042329 | 0.0023003 | 0.0027727 | 3839.9462 | 125487.4899 | 0 | 129327.4361
[5 empty] | 138.7226 | 165.7952 | 0 | 304.5178
High Octane Fuel Vehicle: HOF E41 |  |  |  |  | 0.19388 | 1.1797 | 0 | 1.3736
| Btu/mile or Gallon/mile or g/mile |  |  |  | 8052.9999 | 130773.9656 | 0 | 138826.9655
Item | Feedstock | Fuel | Vehicle Operation | Total | 5.8388 | 10.3673 | 0 | 16.2061
Total Energy | 183.8498 | 1529.9809 | 4097.0465 | 5810.8772 | 12.4929 | 23.0347 | 0 | 35.5276
Fossil Fuels | 173.1367 | 1228.9705 | 2877.3029 | 4279.4102 | 16.5603 | 46.6881 | 0 | 63.2484
Coal | 21.713 | 97.9676 | 0 | 119.6806 | 0.35503 | 8.9516 | 8.7895 | 18.0961
Natural Gas | 117.742 | 1018.5928 | 0 | 1136.3347 | 0.31693 | 5.262 | 2.2462 | 7.8251
Petroleum | 33.6818 | 112.4101 | 2877.3029 | 3023.3949 | 9.3064 | 91.7577 | 0 | 101.0641
Water Consumption | 0.049051 | 0.46274 | 1 | 0.51179 | 0.10239 | 0.50796 | 0.32116 | 0.9315
CO2 (w/ C in VOC & CO) | -76.2401 | 92.3801 | 312.4551 | 328.5951 | 0.11266 | 1.212 | 0.40152 | 1.7261
CH5 | 0.24268 | 0.23904 | 0.008641 | 0.49036 | 0.12944 | 0.72017 | 0 | 0.84961
N2O | 0.00023676 | 0.041212 | 0.0076166 | 0.049065 | 0.45099 | 3.6361 | 0 | 4.0871
GHGs | -68.897 | 110.4724 | 314.7327 | 356.3082 | 0.56389 | 8.9908 | 0 | 9.5547
VOC: Total | 0.010242 | 0.14295 | 0.23889 | 0.39209 | 0.008047 | 1.2034 | 6.1527 | 7.3641
CO: Total | 0.022052 | 0.07245 | 2.7035 | 2.798 | 0.0068869 | 0.94668 | 1.5723 | 2.5259
NOx: Total | 0.049751 | 0.15423 | 0.12004 | 0.32402 | 0.17804 | 30.7425 | 0 | 30.9205
PM10: Total | 0.0026147 | 0.023449 | 0.023406 | 0.04947 | 0.0014181 | 0.06892 | 0.22481 | 0.29515
PM2.5: Total | 0.0022026 | 0.010815 | 0.0093824 | 0.0224 | 0.0018932 | 0.18175 | 0.28106 | 0.4647
SOx: Total | 0.018498 | 0.11548 | 0.0019628 | 0.13594
BC Total | 0.00044087 | 0.0012283 | 0.0017385 | 0.0034077
OC Total | 0.0008087 | 0.0020242 | 0.0032861 | 0.006119 | Btu/mmBtu or Gallon/mmBtu or g/mmBtu
VOC: Urban | 0.0017708 | 0.061669 | 0.16722 | 0.23066 | Feedstock | Fuel | Vehicle Operation | Total
CO: Urban | 0.00082343 | 0.0092358 | 1.8924 | 1.9025 | 73764.1205 | 451677.7214 | 1000000 | 1525441.8419
NOx: Urban | 0.0023116 | 0.016157 | 0.084027 | 0.1025 | 73252.2708 | 433891.6522 | 1000000 | 1507143.923
PM10: Urban | 0.00016447 | 0.0025582 | 0.016384 | 0.019107 | 1071.5935 | 37270.9222 | 0 | 38342.5158
PM2.5: Urban | 0.00013915 | 0.0022185 | 0.0065677 | 0.0089254 | 68245.1168 | 383611.1278 | 1000000 | 1451856.2446
SOx: Urban | 0.0026249 | 0.0081891 | 0.0013739 | 0.012188 | 3935.5605 | 13009.6022 | 0 | 16945.1627
BC: Urban | 1.8868e-05 | 0.00027409 | 0.001217 | 0.0015099 | 3.0379 | 9.347 | 0 | 12.3849
OC: Urban | 4.1852e-05 | 0.00037883 | 0.0023003 | 0.002721 | 4602.7223 | 14843.8228 | 72194.7104 | 91641.2555
[5 empty] | 166.2787 | 66.8454 | 0.65313 | 233.7772
G.H2 ICE Vehicle, Central Plants, NA NG |  |  |  |  | 0.23239 | 0.085218 | 0.5757 | 0.89331
| Btu/mile or Gallon/mile or g/mile |  |  |  | 9652.6669 | 16871.767 | 72366.8653 | 98891.2992
Item | Feedstock | Fuel | Vehicle Operation | Total | 6.9987 | 16.7277 | 25.9384 | 49.6648
Total Energy | 218.5262 | 1878.331 | 3584.9156 | 5681.7728 | 14.9746 | 6.6607 | 204.3432 | 225.9784
Fossil Fuels | 217.0098 | 1675.308 | 3584.9156 | 5477.2335 | 19.8499 | 12.3453 | 9.0731 | 41.2683
Coal | 3.1746 | 425.4728 | 0 | 428.6474 | 0.42555 | 1.9167 | 6.8027 | 9.1449
Natural Gas | 202.1761 | 1229.4787 | 3584.9156 | 5016.5704 | 0.37988 | 1.4169 | 1.7385 | 3.5352
Petroleum | 11.6591 | 20.3566 | 0 | 32.0157 | 11.1551 | 13.7623 | 0 | 24.9173
Water Consumption | 0.0089997 | 0.17342 | 1 | 0.18242 | 0.12273 | 0.011092 | 0.24856 | 0.38238
CO2 (w/ C in VOC & CO) | 13.6356 | 330.5202 | 0.93358 | 345.0894 | 0.13504 | 0.015532 | 0.31076 | 0.46133
CH5 | 0.4926 | 0.36174 | 0.0008641 | 0.8552 | 0.15515 | 9.001 | 18.1568 | 27.313
N2O | 0.00068845 | 0.0023911 | 0.0076166 | 0.010696 | 0.54057 | 0.70061 | 143.0402 | 144.2814
GHGs | 28.596 | 342.006 | 2.9779 | 373.58 | 0.6759 | 1.7352 | 6.3512 | 8.7623
VOC: Total | 0.020734 | 0.023413 | 0.026923 | 0.071069 | 0.0096455 | 0.23319 | 4.7619 | 5.0047
CO: Total | 0.044362 | 0.038895 | 0.5407 | 0.62395 | 0.0082549 | 0.19037 | 1.2169 | 1.4155
NOx: Total | 0.058805 | 0.076648 | 0.12004 | 0.25549 | 0.2134 | 3.5854 | 0 | 3.7988
PM10: Total | 0.0012607 | 0.017177 | 0.018541 | 0.036978 | 0.0016998 | 0.0010482 | 0.17399 | 0.17674
PM2.5: Total | 0.0011254 | 0.012217 | 0.0050782 | 0.018421 | 0.0022693 | 0.006714 | 0.21753 | 0.22651
SOx: Total | 0.033047 | 0.12996 | 0 | 0.16301
BC Total | 0.00036358 | 0.0012624 | 0.00076578 | 0.0023917
OC Total | 0.00040005 | 0.0029529 | 0.0010687 | 0.0044216 | Btu/mmBtu or Gallon/mmBtu or g/mmBtu
VOC: Urban | 0.00045962 | 0.0023371 | 0.018846 | 0.021643 | Feedstock | Fuel | Vehicle Operation | Total
CO: Urban | 0.0016015 | 0.0038172 | 0.37849 | 0.38391 | 56688.8485 | 219476.8381 | 1000000 | 1276165.6866
NOx: Urban | 0.0020024 | 0.012192 | 0.084027 | 0.098221 | 53385.533 | 200471.8825 | 933326.4524 | 1187183.8678
PM10: Urban | 2.8575e-05 | 0.0033114 | 0.012978 | 0.016318 | 6695.0501 | 10653.8806 | 0 | 17348.9307
PM2.5: Urban | 2.4455e-05 | 0.0029488 | 0.0035548 | 0.006528 | 36304.9294 | 124347.9887 | 0 | 160652.9181
SOx: Urban | 0.00063221 | 0.040492 | 0 | 0.041125 | 10385.5535 | 65470.0131 | 933326.4524 | 1009182.019
BC: Urban | 5.0358e-06 | 0.00025938 | 0.00053604 | 0.00080046 | 15.1245 | 34.393 | 0 | 49.5175
OC: Urban | 6.7228e-06 | 0.00067315 | 0.00074806 | 0.0014279 | -324.3476 | 14854.216 | 76709.8402 | 91239.7086
[5 empty] | 74.8291 | 41.8802 | 0.61179 | 117.321
L.H2 ICE Vehicle, Central Plants, NA NG |  |  |  |  | 0.073002 | 2.4445 | 0.53926 | 3.0567
| Btu/mile or Gallon/mile or g/mile |  |  |  | 1939.8694 | 16758.4045 | 76871.0992 | 95569.3731
Item | Feedstock | Fuel | Vehicle Operation | Total | 3.158 | 26.4063 | 35.3711 | 64.9354
Total Energy | 220.6147 | 3715.7296 | 3584.9156 | 7521.26 | 6.7996 | 9.7671 | 191.4101 | 207.9768
Fossil Fuels | 219.0839 | 3161.5843 | 3584.9156 | 6965.5838 | 15.3404 | 18.7539 | 8.4989 | 42.5932
Coal | 3.2049 | 1161.3134 | 0 | 1164.5183 | 0.80623 | 2.519 | 6.3721 | 9.6974
Natural Gas | 204.1084 | 1936.1982 | 3584.9156 | 5725.2222 | 0.67916 | 1.6039 | 1.6284 | 3.9114
Petroleum | 11.7705 | 64.0728 | 0 | 75.8433 | 5.7038 | 10.5412 | 0 | 16.245
Water Consumption | 0.0090857 | 0.33696 | 1 | 0.34605 | 0.13594 | 0.20172 | 0.23283 | 0.57049
CO2 (w/ C in VOC & CO) | 13.7659 | 449.8621 | 0.93358 | 464.5615 | 0.24936 | 0.30354 | 0.29109 | 0.84399
CH5 | 0.49731 | 0.59436 | 0.0008641 | 1.0925 | 0.54602 | 15.319 | 24.7598 | 40.6248
N2O | 0.00069503 | 0.0042291 | 0.0076166 | 0.012541 | 0.2539 | 2.4772 | 133.987 | 136.7182
GHGs | 28.8693 | 468.8136 | 2.9779 | 500.6609 | 0.71278 | 3.999 | 5.9492 | 10.661
VOC: Total | 0.020932 | 0.037166 | 0.026923 | 0.08502 | 0.050713 | 0.83526 | 4.4605 | 5.3465
CO: Total | 0.044786 | 0.082577 | 0.5407 | 0.66806 | 0.042906 | 0.7265 | 1.1399 | 1.9093
NOx: Total | 0.059367 | 0.16737 | 0.12004 | 0.34678 | 0.80938 | 1.9286 | 0 | 2.738
PM10: Total | 0.0012727 | 0.032091 | 0.018541 | 0.051904 | 0.0058177 | 0.08364 | 0.16298 | 0.25244
PM2.5: Total | 0.0011362 | 0.018864 | 0.0050782 | 0.025078 | 0.012905 | 0.10689 | 0.20376 | 0.32356
SOx: Total | 0.033363 | 0.32894 | 0 | 0.36231
BC Total | 0.00036705 | 0.001821 | 0.00076578 | 0.0029538
OC Total | 0.00040388 | 0.0043447 | 0.0010687 | 0.0058173 | Btu/mmBtu or Gallon/mmBtu or g/mmBtu
VOC: Urban | 0.00046402 | 0.0025818 | 0.018846 | 0.021892 | Feedstock | Fuel | Vehicle Operation | Total
CO: Urban | 0.0016168 | 0.013035 | 0.37849 | 0.39314 | 31238.3835 | 226482.9263 | 1000000 | 1257721.3098
NOx: Urban | 0.0020215 | 0.032231 | 0.084027 | 0.11828 | 29821.7269 | 206938.1871 | 933326.4524 | 1170086.3664
PM10: Urban | 2.8848e-05 | 0.0043141 | 0.012978 | 0.017321 | 2965.8991 | 11827.4497 | 0 | 14793.3487
PM2.5: Urban | 2.4689e-05 | 0.0033938 | 0.0035548 | 0.0069732 | 15858.053 | 144484.4042 | 0 | 160342.4572
SOx: Urban | 0.00063825 | 0.11021 | 0 | 0.11085 | 10997.7748 | 50626.3333 | 933326.4524 | 994950.5605
BC: Urban | 5.0839e-06 | 0.00024707 | 0.00053604 | 0.0007882 | 14.5764 | 37.0801 | 0 | 51.6566
OC: Urban | 6.787e-06 | 0.00065154 | 0.00074806 | 0.0014064 | -2236.1505 | 15751.1956 | 76709.8402 | 90224.8852
[5 empty] | 61.7475 | 53.6139 | 0.61179 | 115.9732
SIDI Vehicle: Gasoline |  |  |  |  | 0.040906 | 2.4807 | 0.53926 | 3.0609
| Btu/mile or Gallon/mile or g/mile |  |  |  | -372.8854 | 18017.0057 | 76871.0992 | 94515.2196
Item | Feedstock | Fuel | Vehicle Operation | Total | 3.1543 | 27.448 | 35.3711 | 65.9734
Total Energy | 212.0606 | 821.0149 | 3740.7815 | 4773.857 | 6.3277 | 11.4462 | 191.4101 | 209.1839
Fossil Fuels | 199.7036 | 749.9215 | 3491.3704 | 4440.9955 | 22.8395 | 23.933 | 8.4989 | 55.2714
Coal | 25.0447 | 39.8538 | 0 | 64.8986 | 1.5618 | 3.0234 | 6.3721 | 10.9573
Natural Gas | 135.8088 | 465.1587 | 0 | 600.9675 | 1.4051 | 2.0761 | 1.6284 | 5.1097
Petroleum | 38.8501 | 244.909 | 3491.3704 | 3775.1295 | 11.6929 | 13.8193 | 0 | 25.5121
Water Consumption | 0.056578 | 0.12866 | 1 | 0.18523 | 0.248 | 0.26118 | 0.23283 | 0.74201
CO2 (w/ C in VOC & CO) | -1.2133 | 55.5664 | 286.9373 | 341.2903 | 0.53179 | 0.42739 | 0.29109 | 1.2503
CH5 | 0.27992 | 0.15666 | 0.008641 | 0.44522 | 0.63975 | 16.2729 | 29.0114 | 45.924
N2O | 0.00027308 | 0.0091442 | 0.0076166 | 0.017034 | 0.25358 | 3.3505 | 156.9945 | 160.5986
GHGs | 7.2566 | 62.6895 | 289.2149 | 359.1611 | 1.339 | 5.6414 | 6.9708 | 13.9512
VOC: Total | 0.011813 | 0.09878 | 0.23889 | 0.34948 | 0.10935 | 1.2157 | 5.2264 | 6.5514
CO: Total | 0.025436 | 0.036537 | 2.7035 | 2.7655 | 0.098835 | 1.0896 | 1.3356 | 2.5241
NOx: Total | 0.057385 | 0.070154 | 0.12004 | 0.24758 | 1.0328 | 2.4879 | 0 | 3.5207
PM10: Total | 0.0030159 | 0.0094231 | 0.023406 | 0.035845 | 0.014902 | 0.11389 | 0.19096 | 0.31976
PM2.5: Total | 0.0025406 | 0.0059997 | 0.0093824 | 0.017923 | 0.036184 | 0.1472 | 0.23875 | 0.42213
SOx: Total | 0.021337 | 0.039432 | 0.0017067 | 0.062476
BC Total | 0.00050852 | 0.0007546 | 0.0017385 | 0.0030017
OC Total | 0.00093279 | 0.0011355 | 0.0032861 | 0.0053544 | Btu/mmBtu or Gallon/mmBtu or g/mmBtu
VOC: Urban | 0.0020425 | 0.057305 | 0.16722 | 0.22657 | Feedstock | Fuel | Vehicle Operation | Total
CO: Urban | 0.00094978 | 0.0092668 | 1.8924 | 1.9027 | 70407.2793 | 121179.7461 | 1000000 | 1191587.0254
NOx: Urban | 0.0026664 | 0.014959 | 0.084027 | 0.10165 | 66304.5772 | 119399.8673 | 1000000 | 1185704.4445
PM10: Urban | 0.00018971 | 0.0031245 | 0.016384 | 0.019699 | 8315.2203 | 3720.2015 | 0 | 12035.4218
PM2.5: Urban | 0.0001605 | 0.0027177 | 0.0065677 | 0.0094459 | 45090.5491 | 79288.8985 | 0 | 124379.4476
SOx: Urban | 0.0030277 | 0.0072146 | 0.0011947 | 0.011437 | 12898.8079 | 36390.7672 | 1000000 | 1049289.5751
BC: Urban | 2.1763e-05 | 0.00031288 | 0.001217 | 0.0015516 | 18.7846 | 4.4936 | 0 | 23.2782
OC: Urban | 4.8274e-05 | 0.00039986 | 0.0023003 | 0.0027484 | 5801.5756 | 7770.7296 | 79070.5666 | 92642.8718
[5 empty] | 92.9373 | 18.7088 | 0.61179 | 112.2579
SIDI Vehicle: CA Gasoline |  |  |  |  | 0.090668 | 0.13915 | 0.53926 | 0.76909
| Btu/mile or Gallon/mile or g/mile |  |  |  | 8613.7224 | 8368.8685 | 79231.8256 | 96214.4165
Item | Feedstock | Fuel | Vehicle Operation | Total | 3.9222 | 3.7352 | 9.5308 | 17.1882
Total Energy | 116.856 | 847.2232 | 3740.7815 | 4704.8607 | 8.4451 | 4.3298 | 191.4101 | 204.1849
Fossil Fuels | 111.5566 | 774.1106 | 3491.3704 | 4377.0375 | 19.0527 | 7.4775 | 8.4989 | 35.0291
Coal | 11.0948 | 44.2439 | 0 | 55.3387 | 1.0013 | 0.78864 | 6.3721 | 8.1621
Natural Gas | 59.3215 | 540.4846 | 0 | 599.8061 | 0.84351 | 0.65924 | 1.6284 | 3.1312
Petroleum | 41.1403 | 189.3821 | 3491.3704 | 3721.8927 | 7.0842 | 2.8998 | 0 | 9.984
Water Consumption | 0.054527 | 0.13871 | 1 | 0.19324 | 0.16884 | 0.092036 | 0.23283 | 0.4937
CO2 (w/ C in VOC & CO) | -8.365 | 58.9218 | 286.9373 | 337.4941 | 0.3097 | 0.13584 | 0.29109 | 0.73663
CH5 | 0.23098 | 0.20056 | 0.008641 | 0.44018 | 0.67815 | 2.1217 | 6.6716 | 9.4714
N2O | 0.00015302 | 0.0092799 | 0.0076166 | 0.01705 | 0.31534 | 1.4942 | 133.987 | 135.7966
GHGs | -1.3949 | 67.3977 | 289.2149 | 355.2177 | 0.88527 | 2.3933 | 5.9492 | 9.2278
VOC: Total | 0.0118 | 0.10268 | 0.23889 | 0.35337 | 0.062986 | 0.45847 | 4.4605 | 4.9819
CO: Total | 0.02367 | 0.042818 | 2.7035 | 2.77 | 0.053289 | 0.39443 | 1.1399 | 1.5876
NOx: Total | 0.085438 | 0.089528 | 0.12004 | 0.295 | 1.0052 | 0.99691 | 0 | 2.0022
PM10: Total | 0.0058425 | 0.01131 | 0.023406 | 0.040558 | 0.0072256 | 0.051145 | 0.16298 | 0.22135
PM2.5: Total | 0.0052564 | 0.0077664 | 0.0093824 | 0.022405 | 0.016028 | 0.065235 | 0.20376 | 0.28502
SOx: Total | 0.043741 | 0.051695 | 0.0017067 | 0.097142
BC Total | 0.00092773 | 0.000977 | 0.0017385 | 0.0036433
OC Total | 0.0019893 | 0.0015988 | 0.0032861 | 0.0068742 | Btu/mmBtu or Gallon/mmBtu or g/mmBtu
VOC: Urban | 0.0023932 | 0.060873 | 0.19594 | 0.2592 | Feedstock | Fuel | Vehicle Operation | Total
CO: Urban | 0.00094858 | 0.012533 | 2.2174 | 2.2309 | -476045.7784 | 1273077.1294 | 1000000 | 1797031.3511
NOx: Urban | 0.0050091 | 0.021103 | 0.098456 | 0.12457 | 87759.302 | 466893.7521 | 0 | 554653.0542
PM10: Urban | 0.00040905 | 0.0045476 | 0.019198 | 0.024154 | -1013.2636 | 72175.8563 | 0 | 71162.5927
PM2.5: Urban | 0.00036972 | 0.0040759 | 0.0076955 | 0.012141 | 55910.1241 | 379673.9601 | 0 | 435584.0841
SOx: Urban | 0.0038636 | 0.0093066 | 0.0013999 | 0.01457 | 32862.4416 | 15043.9358 | 0 | 47906.3773
BC: Urban | 5.5746e-05 | 0.00042605 | 0.0014259 | 0.0019077 | 311.3232 | 46.6307 | 0 | 357.9539
OC: Urban | 0.00013536 | 0.00055064 | 0.0026953 | 0.0033813 | -61295.1963 | 31249.9146 | 74923.406 | 44878.1243
[5 empty] | 14.565 | 87.4122 | 0.61179 | 102.589
SIDI Vehicle: Low-Level EtOH Blend with Gasoline (E10, Corn) |  |  |  |  | 32.8238 | 0.80863 | 0.53926 | 34.1717
| Btu/mile or Gallon/mile or g/mile |  |  |  | -52159.9456 | 34086.5654 | 75084.665 | 57011.2849
Item | Feedstock | Fuel | Vehicle Operation | Total | 2.9376 | 55.6856 | 24.2967 | 82.9198
Total Energy | 212.0606 | 821.0149 | 3740.7815 | 4773.857 | 18.4486 | 23.1484 | 191.4101 | 233.007
Fossil Fuels | 199.7036 | 749.9215 | 3491.3704 | 4440.9955 | 52.9001 | 43.5164 | 8.4989 | 104.9155
Coal | 25.0447 | 39.8538 | 0 | 64.8986 | 2.6392 | 13.8661 | 6.3721 | 22.8774
Natural Gas | 135.8088 | 465.1587 | 0 | 600.9675 | 2.1616 | 3.8684 | 1.6284 | 7.6584
Petroleum | 38.8501 | 244.909 | 3491.3704 | 3775.1295 | 46.8716 | 36.4706 | 0 | 83.3422
Water Consumption | 0.056578 | 0.12866 | 1 | 0.18523 | 0.36078 | 0.28425 | 0.23283 | 0.87786
CO2 (w/ C in VOC & CO) | -1.2133 | 55.5664 | 286.9373 | 341.2903 | 0.3153 | 0.80383 | 0.29109 | 1.4102
CH5 | 0.27992 | 0.15666 | 0.008641 | 0.44522 | 0.17019 | 13.5609 | 17.0077 | 30.7388
N2O | 0.00027308 | 0.0091442 | 0.0076166 | 0.017034 | 0.27379 | 1.4929 | 133.987 | 135.7538
GHGs | 7.2566 | 62.6895 | 289.2149 | 359.1611 | 0.68971 | 3.0351 | 5.9492 | 9.674
VOC: Total | 0.011813 | 0.09878 | 0.23889 | 0.34948 | 0.050091 | 0.1324 | 4.4605 | 4.643
CO: Total | 0.025436 | 0.036537 | 2.7035 | 2.7655 | 0.041617 | 0.10367 | 1.1399 | 1.2852
NOx: Total | 0.057385 | 0.070154 | 0.12004 | 0.24758 | 0.43466 | 2.8672 | 0 | 3.3018
PM10: Total | 0.0030159 | 0.0094231 | 0.023406 | 0.035845 | 0.005193 | 0.0084251 | 0.16298 | 0.1766
PM2.5: Total | 0.0025406 | 0.0059997 | 0.0093824 | 0.017923 | 0.012231 | 0.034685 | 0.20376 | 0.25068
SOx: Total | 0.021337 | 0.039432 | 0.0017067 | 0.062476
BC Total | 0.00050852 | 0.0007546 | 0.0017385 | 0.0030017
OC Total | 0.00093279 | 0.0011355 | 0.0032861 | 0.0053544 | Btu/mmBtu or Gallon/mmBtu or g/mmBtu
VOC: Urban | 0.0020425 | 0.057305 | 0.16722 | 0.22657 | Feedstock | Fuel | Vehicle Operation | Total
CO: Urban | 0.00094978 | 0.0092668 | 1.8924 | 1.9027 | 106359.5001 | 45284.2665 | 1000000 | 1151643.7666
NOx: Urban | 0.0026664 | 0.014959 | 0.084027 | 0.10165 | 105613.9327 | 35914.175 | 1000000 | 1141528.1078
PM10: Urban | 0.00018971 | 0.0031245 | 0.016384 | 0.019699 | 1561.3625 | 18555.8926 | 0 | 20117.2551
PM2.5: Urban | 0.0001605 | 0.0027177 | 0.0065677 | 0.0094459 | 99984.4961 | 16704.2687 | 1000000 | 1116688.7647
SOx: Urban | 0.0030277 | 0.0072146 | 0.0011947 | 0.011437 | 4068.0741 | 654.0138 | 0 | 4722.0879
BC: Urban | 2.1763e-05 | 0.00031288 | 0.001217 | 0.0015516 | 3.2284 | 4.096 | 0 | 7.3244
OC: Urban | 4.8274e-05 | 0.00039986 | 0.0023003 | 0.0027484 | 6342.4289 | 2906.4372 | 59404.2701 | 68653.1363
[5 empty] | 244.6571 | 16.9494 | 3.059 | 264.6655
SIDI Dedi. MeOH Vehicle: M90, NA NG |  |  |  |  | 1.5601 | 0.045504 | 0.53926 | 2.1449
| Btu/mile or Gallon/mile or g/mile |  |  |  | 14095.5671 | 3426.9793 | 59638.9443 | 77161.4906
Item | Feedstock | Fuel | Vehicle Operation | Total | 10.7325 | 0.32826 | 11.3765 | 22.4373
Total Energy | 266.9758 | 1501.5286 | 3740.7815 | 5509.286 | 34.0772 | 1.0401 | 191.4101 | 226.5274
Fossil Fuels | 262.9786 | 1445.1324 | 3740.7815 | 5448.8926 | 42.4722 | 2.0375 | 8.4989 | 53.0086
Coal | 8.2057 | 118.1406 | 0 | 126.3463 | 0.47884 | 0.36597 | 6.3721 | 7.2169
Natural Gas | 235.1039 | 1241.3778 | 3052.9314 | 4529.4132 | 0.4267 | 0.15857 | 1.6284 | 2.2137
Petroleum | 19.669 | 85.614 | 687.8502 | 793.1332 | 11.6157 | 5.0111 | 0 | 16.6268
Water Consumption | 0.020421 | 0.036294 | 1 | 0.056715 | 0.13301 | 0.013023 | 0.23283 | 0.37886
CO2 (w/ C in VOC & CO) | 17.4944 | 54.0593 | 273.241 | 344.7947 | 0.15335 | 0.030741 | 0.29109 | 0.47518
CH5 | 0.56279 | 0.22993 | 0.008641 | 0.80136 | 0.59929 | 0.024157 | 7.9636 | 8.587
N2O | 0.00076327 | 0.00040909 | 0.0076166 | 0.008789 | 2.8869 | 0.19433 | 133.987 | 137.0682
GHGs | 34.5802 | 61.0655 | 275.5187 | 371.1644 | 3.4502 | 0.46233 | 5.9492 | 9.8618
VOC: Total | 0.023694 | 0.067649 | 0.22325 | 0.31459 | 0.015046 | 0.054305 | 4.4605 | 4.5298
CO: Total | 0.050728 | 0.025489 | 2.7035 | 2.7797 | 0.01331 | 0.04024 | 1.1399 | 1.1935
NOx: Total | 0.071906 | 0.046773 | 0.12004 | 0.23872 | 0.25848 | 1.758 | 0 | 2.0165
PM10: Total | 0.0018934 | 0.006897 | 0.023406 | 0.032197 | 0.0025908 | 0.0025403 | 0.16298 | 0.16811
PM2.5: Total | 0.0016603 | 0.0052113 | 0.0093824 | 0.016254 | 0.0041694 | 0.0067323 | 0.20376 | 0.21466
SOx: Total | 0.038259 | 0.045689 | 0.00033406 | 0.084282
BC Total | 0.00047486 | 0.00015083 | 0.0017385 | 0.0023642
OC Total | 0.00059604 | 0.00021613 | 0.0032861 | 0.0040983 | Btu/mmBtu or Gallon/mmBtu or g/mmBtu
VOC: Urban | 0.00087606 | 0.038095 | 0.15627 | 0.19524 | Feedstock | Fuel | Vehicle Operation | Total
CO: Urban | 0.0018375 | 0.0038778 | 1.8924 | 1.8982 | 72339.4342 | 123481.6261 | 1000000 | 1195821.0603
NOx: Urban | 0.0025888 | 0.0080616 | 0.084027 | 0.094678 | 71838.551 | 122587.8156 | 1000000 | 1194426.3666
PM10: Urban | 6.6822e-05 | 0.0013185 | 0.016384 | 0.01777 | 1048.5983 | 1871.5295 | 0 | 2920.1278
PM2.5: Urban | 5.6823e-05 | 0.0011095 | 0.0065677 | 0.007734 | 66808.8833 | 114825.7707 | 1000000 | 1181634.654
SOx: Urban | 0.001248 | 0.012205 | 0.00023384 | 0.013687 | 3981.0693 | 5890.5155 | 0 | 9871.5848
BC: Urban | 9.4771e-06 | 6.4173e-05 | 0.001217 | 0.0012906 | 3.0661 | 0.79864 | 0 | 3.8647
OC: Urban | 1.6439e-05 | 9.6969e-05 | 0.0023003 | 0.0024137 | 4532.3406 | 7157.8348 | 59650.9829 | 71341.1583
[5 empty] | 163.989 | 142.5258 | 3.059 | 309.5737
SIDI Dedi. EtOH Vehicle: E85, Corn |  |  |  |  | 0.13213 | 0.039841 | 0.53926 | 0.71123
| Btu/mile or Gallon/mile or g/mile |  |  |  | 9487.0237 | 11444.1659 | 59885.6571 | 80816.8467
Item | Feedstock | Fuel | Vehicle Operation | Total | 6.8067 | 1.0526 | 11.3765 | 19.2359
Total Energy | -1311.5889 | 3803.1822 | 3740.7815 | 6232.3748 | 13.6971 | 6.4684 | 191.4101 | 211.5756
Fossil Fuels | 301.5763 | 1489.4443 | 874.0836 | 2665.1042 | 18.367 | 10.7543 | 8.4989 | 37.6203
Coal | 3.3654 | 212.4191 | 0 | 215.7844 | 0.42743 | 0.55677 | 6.3721 | 7.3563
Natural Gas | 194.2779 | 1177.4455 | 0 | 1371.7234 | 0.38162 | 0.52262 | 1.6284 | 2.5327
Petroleum | 103.933 | 99.5798 | 874.0836 | 1077.5964 | 11.2774 | 2.0348 | 0 | 13.3122
Water Consumption | 0.90663 | 0.14349 | 1 | 1.0501 | 0.12367 | 0.037176 | 0.23283 | 0.39367
CO2 (w/ C in VOC & CO) | -171.3401 | 100.5296 | 281.9277 | 211.1172 | 0.13553 | 0.32974 | 0.29109 | 0.75635
CH5 | 0.11183 | 0.2832 | 0.008641 | 0.40368 | 0 | 0.05945 | 7.9636 | 8.023
N2O | 0.094164 | 0.0025067 | 0.0076166 | 0.10429 | 0 | 0.56374 | 133.987 | 134.5508
GHGs | -143.0316 | 109.69 | 284.2053 | 250.8637 | 0 | 1.013 | 5.9492 | 6.9622
VOC: Total | 0.011379 | 0.18065 | 0.22325 | 0.41527 | 0 | 0.056524 | 4.4605 | 4.517
CO: Total | 0.059255 | 0.07274 | 2.7035 | 2.8355 | 0 | 0.053807 | 1.1399 | 1.1937
NOx: Total | 0.16602 | 0.13588 | 0.12004 | 0.42194 | 0 | 0.24048 | 0 | 0.24048
PM10: Total | 0.0083209 | 0.041063 | 0.023406 | 0.07279 | 0 | 0.0030432 | 0.16298 | 0.16602
PM2.5: Total | 0.0068328 | 0.012206 | 0.0093824 | 0.028422 | 0 | 0.032676 | 0.20376 | 0.23644
SOx: Total | 0.13971 | 0.1092 | 0.00055244 | 0.24946
BC Total | 0.0011615 | 0.00096258 | 0.0017385 | 0.0038627
OC Total | 0.0011374 | 0.0025171 | 0.0032861 | 0.0069406 | Btu/mmBtu or Gallon/mmBtu or g/mmBtu
VOC: Urban | 0.00099924 | 0.05233 | 0.15627 | 0.2096 | Feedstock | Fuel | Vehicle Operation | Total
CO: Urban | 0.0010227 | 0.0063857 | 1.8924 | 1.8998 | 68503.341 | 78359.7931 | 1000000 | 1146863.1341
NOx: Urban | 0.0026447 | 0.011961 | 0.084027 | 0.098633 | 67075.0316 | 76404.1691 | 1000000 | 1143479.2007
PM10: Urban | 0.00019109 | 0.0011412 | 0.016384 | 0.017717 | 2917.9177 | 4082.6595 | 0 | 7000.5772
PM2.5: Urban | 0.00015949 | 0.00096367 | 0.0065677 | 0.0076909 | 58005.8621 | 51689.6384 | 700000 | 809695.5004
SOx: Urban | 0.002004 | 0.0098151 | 0.0003867 | 0.012206 | 6151.2519 | 20631.8712 | 300000 | 326783.1231
BC: Urban | 2.0335e-05 | 0.00010121 | 0.001217 | 0.0013385 | 7.073 | 3.4841 | 0 | 10.557
OC: Urban | 4.7149e-05 | 0.00019588 | 0.0023003 | 0.0025433 | 4658.8686 | 5841.333 | 68059.7655 | 78559.9671
[5 empty] | 137.6993 | 18.436 | 0.61179 | 156.7472
CIDI Vehicle: Conventional and LS Diesel |  |  |  |  | 0.11511 | 0.074694 | 0.53926 | 0.72907
| Btu/mile or Gallon/mile or g/mile |  |  |  | 8820.353 | 6414.2081 | 68221.0245 | 83455.5855
Item | Feedstock | Fuel | Vehicle Operation | Total | 5.7326 | 5.8675 | 11.3765 | 22.9766
Total Energy | 252.4042 | 434.4192 | 3584.9156 | 4271.739 | 11.6814 | 4.5991 | 191.4101 | 207.6905
Fossil Fuels | 237.6963 | 428.0385 | 3584.9156 | 4250.6504 | 17.7034 | 8.5628 | 8.4989 | 34.7651
Coal | 29.8094 | 13.3366 | 0 | 43.146 | 0.55922 | 0.70569 | 6.3721 | 7.637
Natural Gas | 161.6458 | 284.244 | 0 | 445.8898 | 0.48596 | 0.59411 | 1.6284 | 2.7085
Petroleum | 46.2411 | 130.4578 | 3584.9156 | 3761.6146 | 9.6523 | 10.1019 | 0 | 19.7542
Water Consumption | 0.067341 | 0.016109 | 1 | 0.08345 | 0.1299 | 0.064035 | 0.23283 | 0.42676
CO2 (w/ C in VOC & CO) | 20.7982 | 27.8574 | 283.1817 | 331.8373 | 0.17526 | 0.1709 | 0.29109 | 0.63725
CH5 | 0.33317 | 0.067069 | 0.10388 | 0.50412 | 0.26075 | 1.255 | 7.9636 | 9.4793
N2O | 0.00032504 | 0.00049885 | 0.00065032 | 0.0014742 | 0.32003 | 0.93889 | 133.987 | 135.246
GHGs | 30.8795 | 30.0017 | 286.4703 | 347.3515 | 0.53932 | 1.456 | 5.9492 | 7.9446
VOC: Total | 0.014061 | 0.01339 | 0.12273 | 0.15018 | 0.023046 | 0.29051 | 4.4605 | 4.774
CO: Total | 0.030275 | 0.015522 | 2.8063 | 2.8521 | 0.019534 | 0.25106 | 1.1399 | 1.4105
NOx: Total | 0.068302 | 0.026806 | 0.13143 | 0.22654 | 0.41191 | 1.1382 | 0 | 1.5501
PM10: Total | 0.0035897 | 0.0028272 | 0.02354 | 0.029957 | 0.0030427 | 0.019947 | 0.16298 | 0.18597
PM2.5: Total | 0.0030239 | 0.0023633 | 0.0096971 | 0.015084 | 0.005703 | 0.030805 | 0.20376 | 0.24027
SOx: Total | 0.025396 | 0.010396 | 0.0019527 | 0.037745
BC Total | 0.00060526 | 0.00032994 | 0.0016109 | 0.0025461
OC Total | 0.0011102 | 0.00048699 | 0.001496 | 0.0030933 | Btu/mmBtu or Gallon/mmBtu or g/mmBtu
VOC: Urban | 0.0024311 | 0.0076062 | 0.085912 | 0.09595 | Feedstock | Fuel | Vehicle Operation | Total
CO: Urban | 0.0011305 | 0.0053567 | 1.9644 | 1.9709 | 71375.2522 | 695493.5361 | 1000000 | 1766868.7883
NOx: Urban | 0.0031736 | 0.0085798 | 0.092002 | 0.10376 | 70881.045 | 718291.7803 | 1000000 | 1789172.8253
PM10: Urban | 0.0002258 | 0.0016436 | 0.016478 | 0.018348 | 1034.622 | -47779.7436 | 0 | -46745.1216
PM2.5: Urban | 0.00019103 | 0.001414 | 0.0067879 | 0.008393 | 65918.4157 | 762146.2377 | 1000000 | 1828064.6535
SOx: Urban | 0.0036037 | 0.0035738 | 0.0013669 | 0.0085445 | 3928.0073 | 3925.2862 | 0 | 7853.2935
BC: Urban | 2.5903e-05 | 0.00018335 | 0.0011276 | 0.0013368 | 3.0252 | -8.3844 | 0 | -5.3591
OC: Urban | 5.7457e-05 | 0.00023386 | 0.0010472 | 0.0013386 | 4471.931 | 26791.3153 | 73388.9261 | 104652.1724
[5 empty] | 161.8032 | 107.292 | 0.61179 | 269.707
CIDI Vehicle: DME, NA NG |  |  |  |  | 0.13037 | -0.017433 | 0.53926 | 0.6522
| Btu/mile or Gallon/mile or g/mile |  |  |  | 9360.5751 | 30005.4547 | 73550.1851 | 112916.215
Item | Feedstock | Fuel | Vehicle Operation | Total | 6.716 | 25.2537 | 11.3765 | 43.3463
Total Energy | 264.3817 | 1955.3349 | 3584.9156 | 5804.6323 | 13.5145 | 9.4509 | 191.4101 | 214.3755
Fossil Fuels | 262.5472 | 1889.246 | 3584.9156 | 5736.7088 | 18.1222 | 11.9224 | 8.4989 | 38.5435
Coal | 3.8408 | 138.4948 | 0 | 142.3355 | 0.42173 | 0.93491 | 6.3721 | 7.7288
Natural Gas | 244.6008 | 1718.7987 | 3584.9156 | 5548.3151 | 0.37653 | 1.3823 | 1.6284 | 3.3873
Petroleum | 14.1056 | 31.9525 | 0 | 46.0582 | 11.1271 | -4.667 | 0 | 6.4601
Water Consumption | 0.010888 | 0.035166 | 1 | 0.046054 | 0.12202 | 0.064224 | 0.23283 | 0.41907
CO2 (w/ C in VOC & CO) | 16.4969 | 81.0855 | 250.079 | 347.6614 | 0.13372 | 0.039197 | 0.29109 | 0.46401
CH5 | 0.59597 | 0.29282 | 0.20775 | 1.0965 | 0.11694 | 13.4096 | 7.9636 | 21.4901
N2O | 0.00083291 | 0.00071394 | 0.00065032 | 0.0021972 | 0.33857 | 0.010037 | 133.987 | 134.3357
GHGs | 34.5966 | 90.0593 | 256.484 | 381.1399 | 0.43707 | -0.35432 | 5.9492 | 6.032
VOC: Total | 0.025084 | 0.02041 | 0.11574 | 0.16123 | 0.0091856 | 0.028687 | 4.4605 | 4.4984
CO: Total | 0.053671 | 0.03656 | 2.8063 | 2.8965 | 0.007824 | 0.055679 | 1.1399 | 1.2034
NOx: Total | 0.071145 | 0.061421 | 0.13143 | 0.264 | 0.20965 | -4.4363 | 0 | -4.2267
PM10: Total | 0.0015252 | 0.0037888 | 0.02354 | 0.028854 | 0.001624 | -0.0044297 | 0.16298 | 0.16017
PM2.5: Total | 0.0013615 | 0.0021503 | 0.0096971 | 0.013209 | 0.0021068 | -0.013466 | 0.20376 | 0.1924
SOx: Total | 0.039981 | 0.05409 | 0 | 0.094071
BC Total | 0.00043987 | 0.00032279 | 0.0016109 | 0.0023735
OC Total | 0.000484 | 0.00071257 | 0.001496 | 0.0026926 | Btu/mmBtu or Gallon/mmBtu or g/mmBtu | [5 empty] | Grid-Connected FC PHEV: G.H2 (Central Plants, NA NG) and Electricity (U.S. Mix) |  | Feedstock |  |  |  | Fuel |  |  |  | Vehicle Operation |  |  |  | Total | Percentage of each stage
VOC: Urban | 0.00055607 | 0.003986 | 0.081017 | 0.085559 | Feedstock | Fuel | Vehicle Operation | Total |  |  |  |  | CD Electricity | CD H2 | CS H2 | Average | CD Electricity | CD H2 | CS H2 | Average | CD Electricity | CD H2 | CS H2 | Average | Average | Feedstock | Fuel | Vehicle Operation
CO: Urban | 0.0019375 | 0.0032799 | 1.9644 | 1.9696 | 69931.0531 | 667654.5987 | 1000000 | 1737585.6517 |  |  |  | Total Energy | 87.1104 | 8.5904 | 148.0322 | 118.5821 | 949.3278 | 73.8383 | 1272.4036 | 1132.1425 | 985.453 | 140.9252 | 2428.4641 | 1695.7008 | 2946.4255 | 4.025% | 38.42% | 57.55%
NOx: Urban | 0.0024225 | 0.007052 | 0.092002 | 0.10148 | 68939.471 | 550408.0913 | 947129.2242 | 1566476.7864 |  |  |  | Fossil Fuels | 84.9803 | 8.5308 | 147.005 | 116.9007 | 710.8783 | 65.8574 | 1134.8734 | 933.3275 | 826.1438 | 140.9252 | 2428.4641 | 1606.0478 | 2656.276 | 4.401% | 35.14% | 60.46%
PM10: Urban | 3.4571e-05 | 0.00049889 | 0.016478 | 0.017012 | 2250.2453 | 214681.2228 | 141659.7308 | 358591.1989 |  |  |  | Coal | 4.9848 | 0.1248 | 2.1505 | 3.8157 | 406.2141 | 16.7256 | 288.2203 | 364.0351 | 426.8464 | 0 | 0 | 240.2125 | 608.0634 | 0.6275% | 59.87% | 39.5%
PM2.5: Urban | 2.9587e-05 | 0.00037272 | 0.0067879 | 0.0071903 | 58808.4079 | 332787.9244 | 800476.6097 | 1192072.942 |  |  |  | Natural Gas | 62.8439 | 7.9477 | 136.9565 | 99.7215 | 307.3229 | 48.3316 | 832.8634 | 564.3088 | 384.2529 | 140.9252 | 2428.4641 | 1357.3689 | 2021.3991 | 4.933% | 27.92% | 67.15%
SOx: Urban | 0.00076487 | 0.013343 | 0 | 0.014108 | 7880.8178 | 2938.9441 | 4992.8837 | 15812.6455 |  |  |  | Petroleum | 17.1516 | 0.45833 | 7.898 | 13.3635 | -2.6587 | 0.80023 | 13.7898 | 4.9836 | 15.0445 | 0 | 0 | 8.4664 | 26.8135 | 49.84% | 18.59% | 31.58%
BC: Urban | 6.0925e-06 | 2.7725e-05 | 0.0011276 | 0.0011614 | 4.8474 | 90.7304 | 0 | 95.5778 |  |  |  | Water Consumption | 0.0095156 | 0.00035378 | 0.0060965 | 0.0082197 | 0.17529 | 0.0068174 | 0.11748 | 0.15385 | 0 | 0 | 0 | 0 | 0.16207 | 5.072% | 94.93% | 0%
OC: Urban | 8.1335e-06 | 8.503e-05 | 0.0010472 | 0.0011404 | 4442.0296 | 103725.512 | 0 | 108167.5416 |  |  |  | CO2 (w/ C in VOC & CO) | 5.672 | 0.53602 | 9.2369 | 7.5324 | 125.5923 | 12.993 | 223.8983 | 175.8874 | 0 | 0 | 0 | 0 | 183.4198 | 4.107% | 95.89% | 0%
[5 empty] | 178.0662 | 68.6344 | 0 | 246.7006 |  |  |  | CH4 | 0.25792 | 0.019364 | 0.33369 | 0.30195 | 0.0021986 | 0.01422 | 0.24505 | 0.11638 | 0 | 0 | 0 | 0 | 0.41833 | 72.18% | 27.82% | 0%
CIDI Vehicle: FTD100, NA NG |  |  |  |  | 0.32343 | 0.9367 | 0 | 1.2601 |  |  |  | N2O | 0.00058513 | 2.7063e-05 | 0.00046636 | 0.00054843 | 0.00147 | 9.3995e-05 | 0.0016197 | 0.0015884 | 0 | 0 | 0 | 0 | 0.0021368 | 25.67% | 74.33% | 0%
| Btu/mile or Gallon/mile or g/mile |  |  |  | 9869.7222 | 106032.7713 | 0 | 115902.4935 |  |  |  | GHGs | 13.5646 | 1.1241 | 19.3713 | 16.7361 | 126.0478 | 13.4445 | 231.6789 | 179.7999 | 0 | 0 | 0 | 0 | 196.536 | 8.516% | 91.48% | 0%
Item | Feedstock | Fuel | Vehicle Operation | Total | 8.0252 | 5.1819 | 0 | 13.2072 |  |  |  | VOC: Total | 0.012454 | 0.00081505 | 0.014045 | 0.013608 | 0.0023712 | 0.00092037 | 0.01586 | 0.008787 | 0 | 0 | 0 | 0 | 0.022395 | 60.76% | 39.24% | 0%
Total Energy | 255.6733 | 2175.3425 | 3584.9156 | 6015.9314 | 14.7399 | 16.4793 | 0 | 31.2191 |  |  |  | CO: Total | 0.019321 | 0.0017439 | 0.030051 | 0.024994 | 0.027655 | 0.001529 | 0.026348 | 0.027944 | 0 | 0 | 0 | 0 | 0.052938 | 47.21% | 52.79% | 0%
Fossil Fuels | 253.903 | 2173.4897 | 3584.9156 | 6012.3083 | 22.0165 | 33.9498 | 0 | 55.9663 |  |  |  | NOx: Total | 0.033078 | 0.0023117 | 0.039835 | 0.037333 | 0.058943 | 0.0030131 | 0.051922 | 0.057569 | 0 | 0 | 0 | 0 | 0.094902 | 39.34% | 60.66% | 0%
Coal | 3.7061 | 3.8782 | 0 | 7.5843 | 2.8028 | 6.1436 | 10.6151 | 19.5615 |  |  |  | PM10: Total | 0.0077322 | 4.9558e-05 | 0.00085401 | 0.0047527 | 0.0087962 | 0.00067523 | 0.011636 | 0.010418 | 0.018 | 0 | 0.018 | 0.018 | 0.03317 | 14.33% | 31.41% | 54.27%
Natural Gas | 236.1263 | 2152.7112 | 3584.9156 | 5973.7532 | 0.72635 | 4.155 | 2.7127 | 7.5941 |  |  |  | PM2.5: Total | 0.0015521 | 4.424e-05 | 0.00076236 | 0.0012317 | 0.0056094 | 0.00048028 | 0.0082762 | 0.0070457 | 0.0046 | 0 | 0.0046 | 0.0046 | 0.012877 | 9.565% | 54.71% | 35.72%
Petroleum | 14.0705 | 16.9003 | 0 | 30.9708 | 10.9391 | 94.7694 | 0 | 105.7085 |  |  |  | SOx: Total | 0.014269 | 0.0012991 | 0.022386 | 0.01855 | 0.21205 | 0.0051088 | 0.088036 | 0.1607 | 0 | 0 | 0 | 0 | 0.17925 | 10.35% | 89.65% | 0%
Water Consumption | 0.010837 | 0.1006 | 1 | 0.11144 | 0.12766 | 0.37276 | 0.38786 | 0.88827 |  |  |  | BC Total | 0.000179 | 1.4292e-05 | 0.00024629 | 0.00021647 | 0.00040916 | 4.9624e-05 | 0.00085514 | 0.00063208 | 0.00065769 | 0 | 0.00065769 | 0.00065769 | 0.0015062 | 14.37% | 41.96% | 43.66%
CO2 (w/ C in VOC & CO) | 16.0189 | 69.0064 | 273.2477 | 358.273 | 0.18835 | 0.90182 | 0.48491 | 1.5751 |  |  |  | OC Total | 0.00034125 | 1.5726e-05 | 0.000271 | 0.00031938 | 0.0010471 | 0.00011608 | 0.0020003 | 0.0015292 | 0.00082227 | 0 | 0.00082227 | 0.00082227 | 0.0026709 | 11.96% | 57.26% | 30.79%
CH5 | 0.5796 | 0.32767 | 0.10388 | 1.0111 | 0.2013 | 0.68577 | 0 | 0.88708 |  |  |  | VOC: Urban | 0.00034659 | 1.8068e-05 | 0.00031135 | 0.00034135 | 0.00074441 | 9.1874e-05 | 0.0015832 | 0.0011629 | 0 | 0 | 0 | 0 | 0.0015042 | 22.69% | 77.31% | 0%
N2O | 0.00046699 | 0.00027906 | 0.00065032 | 0.0013964 | 0.73228 | 3.1976 | 0 | 3.9299 |  |  |  | CO: Urban | 0.0013007 | 6.2954e-05 | 0.0010848 | 0.0012417 | 0.0074759 | 0.00015006 | 0.0025858 | 0.0054222 | 0 | 0 | 0 | 0 | 0.0066639 | 18.63% | 81.37% | 0%
GHGs | 33.5305 | 78.9103 | 276.5364 | 388.9772 | 1.0722 | 8.5219 | 0 | 9.5941 |  |  |  | NOx: Urban | 0.002098 | 7.8714e-05 | 0.0013564 | 0.0018181 | 0.018782 | 0.00047926 | 0.0082588 | 0.014451 | 0 | 0 | 0 | 0 | 0.016269 | 11.18% | 88.82% | 0%
VOC: Total | 0.024057 | 0.021623 | 0.11574 | 0.16142 | 0.020886 | 1.42 | 6.6026 | 8.0435 |  |  |  | PM10: Urban | 4.6772e-05 | 1.1233e-06 | 1.9357e-05 | 3.5417e-05 | 0.0024058 | 0.00013017 | 0.0022432 | 0.002408 | 0.011196 | 0 | 0.011196 | 0.011196 | 0.013639 | 0.2597% | 17.65% | 82.09%
CO: Total | 0.04841 | 0.033782 | 2.8063 | 2.8885 | 0.018191 | 1.1431 | 1.6873 | 2.8486 |  |  |  | PM2.5: Urban | 4.0981e-05 | 9.6135e-07 | 1.6566e-05 | 3.0847e-05 | 0.0017764 | 0.00011592 | 0.0019975 | 0.0019383 | 0.0028612 | 0 | 0.0028612 | 0.0028612 | 0.0048304 | 0.6386% | 40.13% | 59.23%
NOx: Total | 0.064916 | 0.048759 | 0.13143 | 0.24511 | 0.29225 | 33.7775 | 0 | 34.0697 |  |  |  | SOx: Urban | 0.000523 | 2.4853e-05 | 0.00042827 | 0.00049556 | 0.078874 | 0.0015918 | 0.02743 | 0.057277 | 0 | 0 | 0 | 0 | 0.057772 | 0.8578% | 99.14% | 0%
PM10: Total | 0.0015107 | 0.0059288 | 0.02354 | 0.03098 | 0.0024551 | 0.085257 | 0.24125 | 0.32896 |  |  |  | BC: Urban | 4.5492e-06 | 1.9796e-07 | 3.4113e-06 | 4.1631e-06 | 0.00011018 | 1.0197e-05 | 0.00017571 | 0.00014457 | 0.00040908 | 0 | 0.00040908 | 0.00040908 | 0.00055782 | 0.7463% | 25.92% | 73.34%
PM2.5: Total | 0.0013488 | 0.0056214 | 0.0079131 | 0.014883 | 0.0076326 | 0.2209 | 0.30162 | 0.53015 |  |  |  | OC: Urban | 1.9196e-05 | 2.6428e-07 | 4.5541e-06 | 1.2943e-05 | 0.00028486 | 2.6462e-05 | 0.000456 | 0.00037458 | 0.00051145 | 0 | 0.00051145 | 0.00051145 | 0.00089897 | 1.44% | 41.67% | 56.89%
SOx: Total | 0.039858 | 0.023081 | 0 | 0.06294
BC Total | 0.00043708 | 0.00026983 | 0.0012772 | 0.0019842
OC Total | 0.000479 | 0.0003409 | 0.0012602 | 0.0020801 | Btu/mmBtu or Gallon/mmBtu or g/mmBtu | [5 empty] | Grid-Connected FC PHEV: L.H2 (Central Plants, NA NG) and Electricity (U.S. Mix) |  | Feedstock |  |  |  | Fuel |  |  |  | Vehicle Operation |  |  |  | Total | Percentage of each stage
VOC: Urban | 0.00041889 | 0.0033404 | 0.081017 | 0.084776 | Feedstock | Fuel | Vehicle Operation | Total |  |  |  |  | CD Electricity | CD H2 | CS H2 | Average | CD Electricity | CD H2 | CS H2 | Average | CD Electricity | CD H2 | CS H2 | Average | Average | Feedstock | Fuel | Vehicle Operation
CO: Urban | 0.0012128 | 0.0015596 | 1.9644 | 1.9672 | 70323.1138 | 1012567.0764 | 1000000 | 2082890.1902 |  |  |  | Total Energy | 87.1104 | 8.6725 | 149.447 | 119.247 | 949.3278 | 146.0676 | 2517.0791 | 1717.0108 | 985.453 | 140.9252 | 2428.4641 | 1695.7008 | 3531.9587 | 3.376% | 48.61% | 48.01%
NOx: Urban | 0.0015656 | 0.0026813 | 0.092002 | 0.096249 | 69328.8112 | 829408.6437 | 947129.2242 | 1845866.679 |  |  |  | Fossil Fuels | 84.9803 | 8.6123 | 148.41 | 117.5609 | 710.8783 | 124.2838 | 2141.6945 | 1406.4289 | 826.1438 | 140.9252 | 2428.4641 | 1606.0478 | 3130.0377 | 3.756% | 44.93% | 51.31%
PM10: Urban | 3.2904e-05 | 0.00054927 | 0.016478 | 0.01706 | 2255.9408 | 352811.6187 | 141659.7308 | 496727.2904 |  |  |  | Coal | 4.9848 | 0.12599 | 2.1711 | 3.8254 | 406.2141 | 45.6519 | 786.6874 | 598.263 | 426.8464 | 0 | 0 | 240.2125 | 842.3009 | 0.4542% | 71.03% | 28.52%
PM2.5: Urban | 2.8026e-05 | 0.00051689 | 0.0055392 | 0.0060841 | 59171.1348 | 465451.7711 | 800476.6097 | 1325099.5155 |  |  |  | Natural Gas | 62.8439 | 8.0236 | 138.2654 | 100.3365 | 307.3229 | 76.1131 | 1311.6035 | 789.267 | 384.2529 | 140.9252 | 2428.4641 | 1357.3689 | 2246.9724 | 4.465% | 35.13% | 60.41%
SOx: Urban | 0.00075097 | 0.00061361 | 0 | 0.0013646 | 7901.7356 | 11145.2539 | 4992.8837 | 24039.8731 |  |  |  | Petroleum | 17.1516 | 0.46271 | 7.9735 | 13.399 | -2.6587 | 2.5187 | 43.4036 | 18.899 | 15.0445 | 0 | 0 | 8.4664 | 40.7644 | 32.87% | 46.36% | 20.77%
BC: Urban | 5.8175e-06 | 7.0267e-06 | 0.00089407 | 0.00090692 | 4.8635 | 121.4292 | 0 | 126.2927 |  |  |  | Water Consumption | 0.0095156 | 0.00035716 | 0.0061547 | 0.0082471 | 0.17529 | 0.013246 | 0.22826 | 0.20591 | 0 | 0 | 0 | 0 | 0.21415 | 3.851% | 96.15% | 0%
OC: Urban | 7.5468e-06 | 1.4086e-05 | 0.00088216 | 0.00090379 | 4466.4933 | 126128.0991 | 0 | 130594.5924 |  |  |  | CO2 (w/ C in VOC & CO) | 5.672 | 0.54115 | 9.3252 | 7.5738 | 125.5923 | 17.6844 | 304.7419 | 213.8755 | 0 | 0 | 0 | 0 | 221.4494 | 3.42% | 96.58% | 0%
[5 empty] | 178.9499 | 112.302 | 0 | 291.2519 |  |  |  | CH4 | 0.25792 | 0.01955 | 0.33688 | 0.30345 | 0.0021986 | 0.023365 | 0.40263 | 0.19043 | 0 | 0 | 0 | 0 | 0.49388 | 61.44% | 38.56% | 0%
CIDI Vehicle: Soybean-based BD20 |  |  |  |  | 0.32466 | 1.2817 | 0 | 1.6064 |  |  |  | N2O | 0.00058513 | 2.7322e-05 | 0.00047082 | 0.00055053 | 0.00147 | 0.00016625 | 0.0028648 | 0.0021734 | 0 | 0 | 0 | 0 | 0.002724 | 20.21% | 79.79% | 0%
| Btu/mile or Gallon/mile or g/mile |  |  |  | 9921.0267 | 129836.8182 | 0 | 139757.8449 |  |  |  | GHGs | 13.5646 | 1.1349 | 19.5564 | 16.8231 | 126.0478 | 18.4294 | 317.5799 | 220.1644 | 0 | 0 | 0 | 0 | 236.9875 | 7.099% | 92.9% | 0%
Item | Feedstock | Fuel | Vehicle Operation | Total | 8.0624 | 7.7636 | 0 | 15.8261 |  |  |  | VOC: Total | 0.012454 | 0.00082284 | 0.014179 | 0.013671 | 0.0023712 | 0.001461 | 0.025177 | 0.013165 | 0 | 0 | 0 | 0 | 0.026836 | 50.94% | 49.06% | 0%
Total Energy | 236.8054 | 659.5393 | 3584.9156 | 4481.2603 | 14.8194 | 24.6793 | 0 | 39.4988 |  |  |  | CO: Total | 0.019321 | 0.0017606 | 0.030339 | 0.025129 | 0.027655 | 0.0032462 | 0.055939 | 0.041849 | 0 | 0 | 0 | 0 | 0.066978 | 37.52% | 62.48% | 0%
Fossil Fuels | 223.9604 | 471.3572 | 2912.64 | 3607.9576 | 22.122 | 50.9805 | 0 | 73.1025 |  |  |  | NOx: Total | 0.033078 | 0.0023338 | 0.040216 | 0.037512 | 0.058943 | 0.0065795 | 0.11338 | 0.086448 | 0 | 0 | 0 | 0 | 0.12396 | 30.26% | 69.74% | 0%
Coal | 26.09 | 25.4692 | 0 | 51.5592 | 2.805 | 8.9432 | 10.6151 | 22.3634 |  |  |  | PM10: Total | 0.0077322 | 5.0032e-05 | 0.00086217 | 0.0047565 | 0.0087962 | 0.0012615 | 0.021739 | 0.015165 | 0.018 | 0 | 0.018 | 0.018 | 0.037922 | 12.54% | 39.99% | 47.47%
Natural Gas | 140.767 | 331.7896 | 0 | 472.5566 | 0.72837 | 5.4027 | 2.7127 | 8.8438 |  |  |  | PM2.5: Total | 0.0015521 | 4.4663e-05 | 0.00076964 | 0.0012351 | 0.0056094 | 0.00074155 | 0.012779 | 0.0091613 | 0.0046 | 0 | 0.0046 | 0.0046 | 0.014996 | 8.236% | 61.09% | 30.67%
Petroleum | 57.1034 | 114.0984 | 2912.64 | 3083.8418 | 10.9984 | 132.1223 | 0 | 143.1207 |  |  |  | SOx: Total | 0.014269 | 0.0013115 | 0.0226 | 0.01865 | 0.21205 | 0.012931 | 0.22283 | 0.22404 | 0 | 0 | 0 | 0 | 0.24269 | 7.685% | 92.32% | 0%
Water Consumption | 0.46618 | 0.017414 | 1 | 0.48359 | 0.12831 | 0.47762 | 0.38786 | 0.99379 |  |  |  | BC Total | 0.000179 | 1.4429e-05 | 0.00024865 | 0.00021757 | 0.00040916 | 7.1584e-05 | 0.0012336 | 0.0008099 | 0.00065769 | 0 | 0.00065769 | 0.00065769 | 0.0016852 | 12.91% | 48.06% | 39.03%
CO2 (w/ C in VOC & CO) | -31.7504 | 37.3291 | 283.8007 | 289.3794 | 0.18907 | 1.1631 | 0.48491 | 1.8371 |  |  |  | OC Total | 0.00034125 | 1.5877e-05 | 0.00027359 | 0.0003206 | 0.0010471 | 0.00017079 | 0.0029432 | 0.0019723 | 0.00082227 | 0 | 0.00082227 | 0.00082227 | 0.0031151 | 10.29% | 63.31% | 26.4%
CH5 | 0.27475 | 0.075004 | 0.10388 | 0.45363 | 0.20213 | 0.7317 | 0 | 0.93382 |  |  |  | VOC: Urban | 0.00034659 | 1.8241e-05 | 0.00031433 | 0.00034275 | 0.00074441 | 0.00010149 | 0.0017489 | 0.0012407 | 0 | 0 | 0 | 0 | 0.0015835 | 21.65% | 78.35% | 0%
N2O | 0.015073 | 0.00051953 | 0.00065032 | 0.016243 | 0.73515 | 4.928 | 0 | 5.6632 |  |  |  | CO: Urban | 0.0013007 | 6.3556e-05 | 0.0010952 | 0.0012466 | 0.0074759 | 0.00051242 | 0.0088302 | 0.0083564 | 0 | 0 | 0 | 0 | 0.009603 | 12.98% | 87.02% | 0%
GHGs | -19.5133 | 39.7168 | 287.0893 | 307.2929 | 1.0758 | 12.2837 | 0 | 13.3595 |  |  |  | NOx: Urban | 0.002098 | 7.9466e-05 | 0.0013694 | 0.0018242 | 0.018782 | 0.001267 | 0.021834 | 0.02083 | 0 | 0 | 0 | 0 | 0.022654 | 8.052% | 91.95% | 0%
VOC: Total | 0.012993 | 0.023388 | 0.11574 | 0.15212 | 0.020938 | 1.6083 | 6.6026 | 8.2318 |  |  |  | PM10: Urban | 4.6772e-05 | 1.134e-06 | 1.9542e-05 | 3.5504e-05 | 0.0024058 | 0.00016959 | 0.0029224 | 0.0027271 | 0.011196 | 0 | 0.011196 | 0.011196 | 0.013959 | 0.2544% | 19.54% | 80.21%
CO: Total | 0.034832 | 0.016982 | 2.8063 | 2.8581 | 0.018235 | 1.2266 | 1.6873 | 2.9322 |  |  |  | PM2.5: Urban | 4.0981e-05 | 9.7054e-07 | 1.6725e-05 | 3.0921e-05 | 0.0017764 | 0.00013341 | 0.002299 | 0.00208 | 0.0028612 | 0 | 0.0028612 | 0.0028612 | 0.0049721 | 0.6219% | 41.83% | 57.55%
NOx: Total | 0.069396 | 0.03186 | 0.13143 | 0.23269 | 0.29338 | 46.8646 | 0 | 47.158 |  |  |  | SOx: Urban | 0.000523 | 2.509e-05 | 0.00043236 | 0.00049749 | 0.078874 | 0.0043324 | 0.074657 | 0.079468 | 0 | 0 | 0 | 0 | 0.079966 | 0.6221% | 99.38% | 0%
PM10: Total | 0.0038227 | 0.00289 | 0.02354 | 0.030253 | 0.0024641 | 0.082946 | 0.37701 | 0.46242 |  |  |  | BC: Urban | 4.5492e-06 | 1.9985e-07 | 3.4439e-06 | 4.1784e-06 | 0.00011018 | 9.7125e-06 | 0.00016737 | 0.00014065 | 0.00040908 | 0.00040908 | 0.00040908 | 0.0006393 | 0.00078413 | 0.5329% | 17.94% | 81.53%
PM2.5: Total | 0.0032465 | 0.0023504 | 0.0096971 | 0.015294 | 0.0076447 | 0.21684 | 0.47135 | 0.69584 |  |  |  | OC: Urban | 1.9196e-05 | 2.668e-07 | 4.5976e-06 | 1.2963e-05 | 0.00028486 | 2.5613e-05 | 0.00044136 | 0.0003677 | 0.00051145 | 0.00051145 | 0.00051145 | 0.00079927 | 0.0011799 | 1.099% | 31.16% | 67.74%
SOx: Total | 0.031311 | 0.016093 | 0.0015865 | 0.04899
BC Total | 0.0008999 | 0.00032805 | 0.0016109 | 0.0028388
OC Total | 0.0010613 | 0.00053408 | 0.001496 | 0.0030914 | LNGV: Dedicated, NA NG | LPGV: Dedicated, Crude and NG Mix | MeOH FFV: M85, NA NG | Dedi. MeOH Vehicle: M90, NA NG | EtOH FFV: E85, Corn | BtOH FFV: BtOH100, Corn | Dedi. EtOH Vehicle: E85, Corn | SI Vehicle: Soybean-based RG100 | SI Vehicle: Forest Residue-based Pyrolysis RG100 | G.H2 ICE Vehicle, Central Plants, NA NG | L.H2 ICE Vehicle, Central Plants, NA NG | SIDI Vehicle: Gasoline | SIDI Vehicle: CA Gasoline | SIDI Vehicle: Low-Level EtOH Blend with Gasoline (E10, Corn) | SIDI Dedi. MeOH Vehicle: M90, NA NG | SIDI Dedi. EtOH Vehicle: E85, Corn | Grid-Independent SI HEV: Gasoline | Grid-Independent SI HEV: CA Gasoline | Grid-Independent SI HEV: Forest Residue-based Pyrolysis RG100 | Grid-Independent SI HEV: Low-Level EtOH Blend with Gasoline (E10, Corn) | Grid-Independent SI HEV: CNG, NA NG | Grid-Independent SI HEV: LNG, NA NG | Grid-Independent SI HEV: LPG, Crude and NG Mix | Grid-Independent SI HEV: M90, NA NG | Grid-Independent SI HEV: E85, Corn | Grid-Independent SI ICE HEV: G.H2, Central Plants, NA NG | Grid-Independent SI ICE HEV: L.H2, Central Plants, NA NG | Grid-Connected SI PHEV: Gasoline and Electricity (U.S. Mix) | Grid-Connected SI PHEV: CA Gasoline and Electricity (U.S. Mix) | Grid-Connected SI PHEV: Forest Residue-based Pyrolysis RG100 and Electricity (U.S. Mix) | Grid-Connected SI PHEV: Low-Level EtOH Blend with Gasoline (E10, Corn) and Electricity (U.S. Mix) | Grid-Connected SI PHEV: CNG (NA NG) and Electricity (U.S. Mix) | Grid-Connected SI PHEV: LNG (NA NG) and Electricity (U.S. Mix) | Grid-Connected SI PHEV: LPG (Crude and NG Mix) and Electricity (U.S. Mix) | Grid-Connected SI PHEV: M90 (NA NG) and Electricity (U.S. Mix) | Grid-Connected SI PHEV: E85 (Corn) and Electricity (U.S. Mix) | Grid-Connected SI PHEV: G.H2 (Central Plants, NA NG) and Electricity (U.S. Mix) | Grid-Connected SI PHEV: L.H2 (Central Plants, NA NG) and Electricity (U.S. Mix) | CIDI Vehicle: Conventional and LS Diesel | CIDI Vehicle: DME, NA NG | CIDI Vehicle: FTD100, NA NG | CIDI Vehicle: Soybean-based BD20 | CIDI Vehicle: Soybean-based RDII 100 | CIDI Vehicle: Forest Residue-based RDII 100 | CIDI Vehicle: E-Diesel, Corn | Grid-Independent CIDI HEV: Conventional and LS Diesel | Grid-Independent CIDI HEV: DME, NA NG | Grid-Independent CIDI HEV: FTD100, NA NG | Grid-Independent CIDI HEV: Soybean-based BD20 | Grid-Independent CIDI HEV: Forest Residue-based RDII 100 | Grid-Independent CIDI HEV: E-Diesel, Corn | Grid-Connected CIDI PHEV: Conventional/Low-Sulfure Diesel and Electricity (U.S. Mix) | Grid-Connected CIDI PHEV: DME (NA NG) and Electricity (U.S. Mix) | Grid-Connected CIDI PHEV: FTD100 (NA NG) and Electricity (U.S. Mix) | Grid-Connected CIDI PHEV: BD20 (Soybean) and Electricity (U.S. Mix) | Grid-Connected CIDI PHEV: Forest Residue-based RDII 100 and Electricity (U.S. Mix) | Grid-Connected CIDI PHEV: E-Diesel (Corn) and Electricity (U.S. Mix) | Electric Vehicle: U.S. Mix | FCV: G.H2, Central Plants, NA NG | FCV: L.H2, Central Plants, NA NG | FCV: MeOH, NA NG | FCV: LS Gasoline | FCV: CA Gasoline | FCV: LS Diesel | FCV: EtOH, Corn | FCV: CNG, NA NG | FCV: LNG, NA NG | FCV: LPG, Crude and NG Mix | FCV: Naphtha, NA NG | Grid-Connected FC PHEV: G.H2 (Central Plants, NA NG) and Electricity (U.S. Mix) | Grid-Connected FC PHEV: L.H2 (Central Plants, NA NG) and Electricity (U.S. Mix) | GCI Vehicle: Low Octane Gasoline-Like Fuel
VOC: Urban | 0.0020656 | 0.006767 | 0.081017 | 0.08985 | -1.364% | -10.13% | 13.62% | 7.855% | 30.55% | 33.09% | 22.01% | 12.09% | 52.41% | 3.494% | 37% | -13.04% | -14.3% | -13.04% | 0.3525% | 13.52% | -28.57% | -29.6% | 8.866% | -28.57% | -35.54% | -33.07% | -35.81% | -17.57% | -6.748% | -22.38% | 2.751% | -42.17% | -42.68% | -23.4% | -42.17% | -45.66% | -44.42% | -45.8% | -23.87% | -17.16% | -28.35% | -13.13% | -22.19% | 5.732% | 9.581% | -18.37% | -6.523% | 26.5% | -19.62% | -41.64% | -20.7% | -17.81% | -38.78% | -5.124% | -39.72% | -42.87% | -30.51% | -28.81% | -41.18% | -21.33% | -41.73% | -55.49% | -40.88% | -21.74% | -26.48% | -34.34% | -35.28% | -38.69% | -7.535% | -40.74% | -38.47% | -40.99% | -9.087% | -46.33% | -35.66% | -24.86%
CO: Urban | 0.0010007 | 0.0047085 | 1.9644 | 1.9701 | 5.905% | -3.681% | 20.85% | 14.67% | -39.99% | -44.04% | -43.91% | -89.86% | -70.83% | 7.246% | 36.39% | -13.04% | -14.3% | -13.04% | 6.692% | -47.82% | -28.57% | -29.6% | -79.16% | -28.57% | -31.32% | -28.14% | -31.2% | -12.36% | -57.13% | -19.57% | 2.292% | -45.2% | -45.71% | -70.56% | -45.2% | -46.57% | -44.98% | -46.52% | -24.08% | -51.85% | -30.04% | -16.8% | -16.77% | 12.33% | 17.72% | -29.35% | -84.37% | -72.9% | -19.37% | -37.58% | -15.75% | -11.71% | -47.02% | -79.68% | -39.52% | -43.6% | -30.72% | -28.34% | -49.16% | -68.43% | -44.74% | -61.62% | -38.74% | -22.09% | -21.91% | -34.34% | -35.28% | -34.42% | -69.32% | -36.86% | -33.94% | -36.75% | -1.039% | -47.99% | -38.71% | -19.65%
NOx: Urban | 0.0027644 | 0.0078795 | 0.092002 | 0.10265 | -82.28% | -59.65% | 83.28% | 81.95% | 232.5% | 46.95% | 210.7% | 49.72% | 132.9% | 474.3% | 1460% | -13.04% | -25.85% | -13.04% | 69.29% | 189.1% | -28.57% | -39.09% | 66.37% | -28.57% | -17.17% | -87.98% | -71.18% | 39.06% | 137.5% | 330.8% | 1070% | 607.2% | 601.9% | 654.8% | 607.2% | 612.9% | 577.4% | 585.8% | 748.9% | 810% | 911.8% | 1360% | -42.19% | 90.71% | -89.84% | -30.92% | 7.512% | 86.43% | -22.88% | -56.64% | 43.03% | -92.38% | -48.19% | 39.82% | -42.16% | 618.1% | 676.9% | 597% | 623% | 675% | 626.6% | 1257% | 228.1% | 791.3% | 35.94% | -34.34% | -44.01% | -54.45% | 169.3% | -23.86% | -88.95% | -73.5% | -276.9% | 714.7% | 1029% | -41.07%
PM10: Urban | 0.00020284 | 0.0013824 | 0.016478 | 0.018063 | 674.2% | 404% | 588.7% | 604.4% | 128.3% | 269.4% | 113.3% | -67.5% | 53.27% | 625.9% | 728.4% | -13.04% | -13.21% | -13.04% | 555.4% | 98.48% | -28.57% | -28.71% | 9.478% | -28.57% | 396.5% | 425.4% | 260% | 438.3% | 63.04% | 444.4% | 521.3% | 1.08% | 1.011% | 20.16% | 1.08% | 214.2% | 228.7% | 145.8% | 308% | 75.25% | 302.8% | 349.3% | -35.48% | 702.8% | 764.4% | -31.62% | -17.26% | 49.71% | -24.61% | -51.61% | 502.1% | 548.3% | -48.72% | 12.28% | -43.46% | -4.14% | 322.5% | 349.7% | -2.433% | 33.55% | 0.67% | 31.91% | 314.7% | 373.2% | 455.9% | -34.34% | -34.46% | -49.16% | 78.04% | 356.4% | 383% | 230.9% | 647.2% | 192.5% | 225.1% | -32.06%
PM2.5: Urban | 0.00017102 | 0.0011866 | 0.0067879 | 0.0081455 | -98.97% | -67.62% | -70.62% | -80.37% | -71.46% | -95.5% | -73.32% | -95.82% | -94.09% | -99.26% | -98.25% | -13.04% | -14.27% | -13.04% | -81.73% | -75.18% | -28.57% | -29.58% | -95.78% | -28.57% | -99.67% | -99.3% | -76.87% | -84.99% | -79.61% | -99.45% | -98.69% | -63.78% | -64.28% | -97.48% | -63.78% | -99.43% | -99.24% | -88% | -90.23% | -86.89% | -99.21% | -98.75% | -13.35% | -98.94% | -99.29% | -28.97% | -96.63% | -95.16% | -18.47% | -35.02% | -99.2% | -99.46% | -46.72% | -96.37% | -38.85% | -61.25% | -99.11% | -99.26% | -68.16% | -97.44% | -63.51% | -99.18% | -99.58% | -99% | -98.97% | -34.34% | -35.26% | -31.73% | -96.88% | -99.69% | -99.36% | -78.74% | -99.49% | -99.38% | -99.06% | -17.3%
SOx: Urban | 0.0031415 | 0.003607 | 0.0011106 | 0.0078591 | -91.78% | -78.68% | -66.95% | -71.39% | 466.9% | 719.1% | 429.8% | 1225% | -74.18% | -14.36% | 62.45% | -13.04% | -9.287% | -13.04% | -73.38% | 393% | -28.57% | -25.49% | -81.55% | -28.57% | -89.43% | -94.43% | -84.77% | -78.13% | 304.9% | -35.77% | 21.84% | -12.32% | -10.77% | -38.88% | -12.32% | -42.83% | -45.33% | -40.49% | -27.51% | 210% | -3.077% | 31.82% | -60.82% | -78.38% | -47.69% | 127% | 922.6% | -82.63% | -26.33% | -70.62% | -83.79% | -60.76% | 70.26% | -86.97% | -44.75% | -29.17% | -36.93% | -23.35% | 53.93% | -38.81% | -13.91% | 4.84% | -51.08% | -7.201% | -84.62% | -34.34% | -31.5% | -69.13% | 374.7% | -90.29% | -94.88% | -86% | -107.1% | -23.92% | 0.533% | -64.48%
BC: Urban | 2.2812e-05 | 0.00015185 | 0.0011276 | 0.0013023 | -17.74% | -13.9% | 1.281% | -5.583% | -38.14% | -53.29% | -42.19% | -89.78% | -74.13% | -12.08% | 18.36% | -13.04% | -14.01% | -13.04% | -12.15% | -46.21% | -28.57% | -29.36% | -81.52% | -28.57% | -46.28% | -44.17% | -38.5% | -27.84% | -55.81% | -34% | -11.17% | -44.19% | -44.59% | -70.74% | -44.19% | -53.07% | -52.01% | -49.17% | -32.53% | -49.88% | -37.69% | -23.86% | -15.45% | -11.42% | -8.717% | -26.27% | -86.38% | -76.61% | -17.1% | -36.61% | -33.57% | -31.56% | -45.26% | -82.48% | -37.49% | -41.98% | -40.18% | -39% | -47.08% | -69.03% | -42.61% | -59.58% | -49.91% | -32.52% | -38.22% | -34.33% | -35.06% | -33.32% | -67.7% | -50.59% | -48.65% | -43.46% | -24.68% | -53.27% | -43.58% | -22.38%
OC: Urban | 5.0093e-05 | 0.00019956 | 0.0010472 | 0.0012969 | 188.7% | 33.21% | 72.45% | 68.51% | -9.355% | 8.461% | -15.17% | -83.04% | -45.6% | 67.45% | 113.9% | -12.82% | -13.81% | -12.82% | 56.91% | -20.96% | -28.98% | -29.8% | -61.56% | -28.98% | 65.86% | 92.88% | -5.263% | 28.3% | -35.67% | 25.63% | 60.49% | -33.94% | -34.35% | -50.27% | -33.94% | 13.61% | 27.16% | -22.05% | 14.03% | -25.64% | 10.13% | 31.25% | -1.291% | 114.7% | 97.99% | -11.18% | -55.69% | -31.81% | 18.37% | -20.88% | 61.03% | 53.57% | -28.3% | -43.78% | -21.39% | -23.77% | 23.62% | 20.15% | -28.14% | -37.27% | -24.07% | -38.45% | -4.439% | 22.11% | 21.12% | -35.11% | -35.85% | -37.91% | -43.26% | 46.39% | 71.23% | -13.3% | 49.18% | -18.09% | -3.297% | -2.857%
[5 empty] | -54.49% | -54.28% | -51.44% | -51.88% | 544% | 682.2% | 504.5% | 490.5% | -48.73% | -42.02% | -32.02% | -7.658% | -7.573% | -7.658% | -52.35% | 465.4% | -16.77% | -16.7% | -51.58% | -16.77% | -31.96% | -55.85% | -55.55% | -53.49% | 371.8% | -46.19% | -38.69% | -51.6% | -51.57% | -69.06% | -51.6% | -59.22% | -71.19% | -71.05% | -70.2% | 193.5% | -66.13% | -61.58% | -92.01% | -88.09% | -92.43% | -11.94% | 327.1% | -87.56% | -51.99% | -93.12% | -90.19% | -93.44% | -33.08% | -89.79% | -63.11% | -89.39% | -87.66% | -89.58% | -53.98% | -87.43% | -71.69% | -86.54% | -90.46% | -84.75% | -87.19% | -53.19% | -53.13% | -88.22% | 423.3% | -67.15% | -89.11% | -88.84% | -90.01% | -88.42% | -85.23% | -91.63%
CIDI Vehicle: Soybean-based RDII 100 |  |  |  |  | -10.51% | -12.63% | 3.299% | -3.38% | -30.18% | -42.29% | -34.71% | -82.66% | -72.77% | -9.478% | 21.31% | -12.97% | -13.93% | -12.97% | -10.06% | -39.21% | -28.45% | -29.23% | -80.43% | -28.45% | -41.94% | -39.22% | -37.47% | -26.06% | -50% | -31.93% | -8.834% | -43.9% | -44.29% | -69.96% | -43.9% | -50.66% | -49.3% | -48.42% | -31.25% | -46.1% | -36.25% | -22.26% | -15.83% | -7.647% | -5.748% | -25.54% | -80.34% | -75.08% | -16.19% | -36.69% | -30.72% | -29.13% | -44.48% | -81.13% | -37.2% | -41.86% | -38.37% | -37.4% | -46.46% | -68.07% | -42.27% | -59.12% | -48.7% | -31.11% | -36.6% | -34.59% | -35.31% | -34.14% | -60.98% | -47.18% | -44.68% | -42.88% | -22.71% | -52.38% | -42.58% | -22.48%
| Btu/mile or Gallon/mile or g/mile |  |  |  | -42.94% | -30.48% | -9.968% | -12.2% | 21.31% | 28.41% | 17.36% | -10.74% | -27.06% | -80.59% | -76.78% | -4.532% | -3.471% | -4.532% | -14.06% | 13.44% | -26.84% | -25.97% | -46.17% | -26.84% | -56.62% | -59.3% | -47.62% | -35.43% | -12.84% | -83.6% | -80.74% | -60.89% | -60.45% | -70.58% | -60.89% | -75.82% | -77.17% | -71.31% | -64.27% | -50.26% | -88.46% | -86.73% | -58.97% | -55.96% | -55.91% | -58.45% | -48.93% | -62.02% | -57.84% | -66.66% | -62.96% | -62.92% | -64.83% | -67.51% | -64.38% | -80.92% | -78.74% | -78.72% | -79.84% | -81.43% | -79.58% | -95.11% | -93.11% | -90.93% | -64.1% | -49.89% | -49.09% | -86.74% | -36.01% | -82.69% | -85.16% | -82.27% | -66.55% | -93.88% | -92.67% | -41.45%
Item | Feedstock | Fuel | Vehicle Operation | Total | 0.7225% | -0.04437% | 0.5057% | 0.3837% | 2.902% | 4.956% | 2.544% | 24.38% | -0.03269% | -77.51% | -75.92% | -0.335% | -0.1723% | -0.335% | 0.1783% | 2.189% | -0.7338% | -0.6002% | -0.7572% | -0.7338% | 1.32% | -0.3353% | -0.7655% | -0.3122% | 1.339% | -78.26% | -77.07% | -49.2% | -49.14% | -49.22% | -49.2% | -48.17% | -49% | -49.22% | -52.63% | -51.61% | -88.61% | -87.89% | 2.787% | 4.388% | 4.098% | 3.004% | 3.73% | 3.421% | 3.021% | 2.374% | 3.575% | 3.358% | 2.537% | 2.85% | 2.55% | -47.75% | -47.04% | -47.17% | -47.65% | -47.47% | -47.64% | -97.95% | -98.29% | -97.38% | -78.45% | -78.83% | -78.7% | -79.21% | -76.28% | -76.94% | -78.46% | -78.86% | -78.18% | -98.09% | -97.59% | 2.807%
Total Energy | 166.3193 | 1380.6174 | 3584.9156 | 5131.8523 | -5.549% | -12.63% | -4.148% | -7.168% | 75.18% | 95.38% | 66.67% | 391.8% | -3.639% | -4.206% | 30.02% | -7.173% | 10.61% | -7.173% | -10.5% | 58.2% | -22.91% | -8.307% | -25.51% | -22.91% | -10.91% | -28.64% | -31.93% | -25.64% | 30.79% | -24.1% | 1.567% | -40.72% | -33.39% | -42.02% | -40.72% | -34.7% | -43.59% | -45.24% | -36.51% | -1.512% | -36.61% | -21.06% | -15.06% | -1.017% | -8.1% | -12.76% | -5.416% | -6.816% | -9.288% | -30.38% | -19.85% | -25.16% | -28.65% | -24.2% | -26.05% | -41.55% | -35.34% | -38.47% | -40.53% | -37.9% | -39% | -58.31% | -70.99% | -51.44% | -59.06% | -54.89% | -41.46% | -62.9% | 11.12% | -43.86% | -60.16% | -63.18% | -59.18% | -64.42% | -53.52% | -14.13%
Fossil Fuels | 161.6272 | 636.5252 | 0 | 798.1525 | -26.11% | -23.5% | -11.09% | -12.88% | 112.7% | 117.4% | 102.8% | -13.71% | -9.465% | -1.944% | 37.64% | -4.948% | 7.55% | -4.948% | -14.62% | 93.02% | -10.84% | -0.5715% | -17.6% | -10.84% | -31.05% | -29.91% | -27.63% | -18.79% | 69.64% | -14.17% | 15.52% | -5.289% | -0.1411% | -8.679% | -5.289% | -15.42% | -14.85% | -13.71% | -4.029% | 50.8% | -0.09291% | 17.89% | -20.56% | -23.49% | -17.85% | -19.78% | -16.74% | -16.22% | -11.92% | -24.82% | -27.01% | -22.78% | -24.23% | -21.56% | -18.34% | -10.38% | -11.67% | -9.18% | -10.03% | -8.459% | -6.557% | 0.6958% | -24.34% | -1.729% | -35.83% | -27.36% | -17.92% | -38.86% | 71.37% | -45.94% | -44.9% | -42.79% | -42.11% | -12.04% | 0.5582% | -19.86%
Coal | 9.8046 | 70.4353 | 0 | 80.2399 | -29.82% | -26.95% | -9.602% | -12.68% | 62.87% | 77.97% | 55.41% | -13.07% | -9.044% | -4.076% | 30.59% | -6.671% | 16.67% | -6.671% | -15.36% | 48% | -14.61% | 4.561% | -21.07% | -14.61% | -41.78% | -36.67% | -33.86% | -21.75% | 30.3% | -21.45% | 4.554% | -22.94% | -13.33% | -26.18% | -22.94% | -36.56% | -34.01% | -32.59% | -21.03% | 11.24% | -18.41% | -2.658% | -21.45% | -31.22% | -22.5% | -20.36% | -15.76% | -19.17% | -16.25% | -28.46% | -35.79% | -31.57% | -27.65% | -26.76% | -24.57% | -27.39% | -31.71% | -23.74% | -26.91% | -26.38% | -25.09% | -30.98% | -36.36% | -16.55% | -51.29% | -42.46% | -24.84% | -53.94% | 12.65% | -67.44% | -62.75% | -60.16% | -50.17% | -32.94% | -21.91% | -20.27%
Natural Gas | 49.4458 | 522.3522 | 0 | 571.798 | -16.1% | 18.28% | 28.71% | 26.08% | 299.3% | 220.3% | 273.2% | 61.64% | -16.63% | 126.9% | 404.3% | -13.04% | 35.21% | -13.04% | 17.31% | 247.2% | -28.57% | 11.06% | -40.45% | -28.57% | -27.74% | -43.07% | -15.51% | -3.64% | 185.2% | 70.16% | 278.2% | 124.1% | 144% | 118.2% | 124.1% | 124.6% | 116.9% | 130.7% | 173.7% | 290.8% | 213.7% | 339.7% | -47.47% | 30.93% | -12.4% | -31.81% | 28.01% | -33.13% | -24.78% | -60.6% | -1.801% | -34.3% | -48.86% | -49.85% | -43.58% | 117.5% | 152.2% | 133% | 124.4% | 123.8% | 127.5% | 280.7% | 29.61% | 188.1% | -8.233% | -36.13% | 0.3058% | -60.75% | 227.7% | -34.63% | -47.66% | -22.33% | -74.6% | 149.5% | 237.8% | -43.99%
Petroleum | 102.3768 | 43.7378 | 0 | 146.1146 | -22.7% | -19.38% | -21.02% | -24.45% | 31.03% | 64.79% | 26.02% | 48.91% | 29.27% | -25.05% | -7.437% | -5.937% | 14.17% | -5.937% | -25.91% | 21.04% | -13.01% | 3.51% | 7.903% | -13.01% | -31.46% | -30.03% | -26.85% | -29.41% | 9.158% | -37.79% | -24.58% | -35.08% | -26.8% | -24.6% | 141.5% | -44.33% | -43.62% | -42.02% | -41.3% | -17.38% | -42.37% | -34.37% | -20.21% | -25.62% | -37.82% | -11.04% | 26.93% | 7.842% | -17.61% | -27.54% | -31.6% | -43.36% | -20.66% | -6.499% | -25.59% | -40.15% | -42.54% | -43.32% | -36.09% | -27.74% | -39% | -57.12% | -50.28% | -40.22% | -68.29% | -49.5% | -34.32% | -56.3% | -22.29% | -66.46% | -65.15% | -62.22% | -62.9% | -52.8% | -47.19% | -17.61%
Water Consumption | 2.1565 | 0.021889 | 1 | 2.1784 | -4.795% | -15.7% | -23.31% | -26.58% | 32.2% | 53.49% | 27.35% | -9.067% | -11.7% | -21.94% | 2.694% | -5.477% | 21.35% | -5.477% | -27.65% | 22.53% | -12% | 10.04% | -20.36% | -12% | -32% | -16.75% | -23.21% | -30.21% | 11% | -36.74% | -18.26% | -33.98% | -22.93% | -38.17% | 209% | -44.01% | -36.36% | -39.6% | -41.52% | -15.96% | -40.22% | -29.03% | -45.39% | -52.47% | -63.28% | -45.43% | -43.84% | -54.44% | -42.74% | -52.44% | -57.75% | -66.9% | -52.47% | -59.22% | -50.45% | -51.96% | -55.09% | -58.03% | -51.97% | -55.96% | -50.78% | -55.87% | -51.67% | -37.6% | -78.45% | -57.91% | -37.65% | -63.27% | -29.68% | -76.3% | -62.28% | -68.22% | -76.86% | -52.85% | -45.01% | -42.86%
CO2 (w/ C in VOC & CO) | -262.5249 | 41.6151 | 274.371 | 53.4611 | -48.37% | -36.42% | -13.6% | -15.85% | -7.589% | -8.451% | -9.293% | -28.1% | -27.09% | -90.81% | -90.7% | -3.781% | 10.08% | -3.781% | -17.08% | -10.99% | -26.69% | -16.29% | -46.04% | -26.69% | -62.01% | -62.81% | -51.61% | -38.45% | -33.44% | -91.11% | -91.03% | -62.96% | -57.74% | -72.66% | -62.96% | -80.67% | -81.07% | -75.46% | -69.19% | -66.09% | -95.5% | -95.45% | -59.25% | -63.66% | -64% | -61.84% | -64.79% | -64.88% | -60.34% | -66.64% | -68.39% | -68.64% | -67.02% | -69.3% | -65.9% | -83.4% | -84.43% | -84.58% | -83.62% | -84.97% | -82.96% | -99.44% | -99.32% | -99.26% | -69.31% | -51.27% | -44.91% | -88.64% | -63.12% | -89.7% | -90.38% | -88.63% | -74.22% | -99.36% | -99.33% | -40.97%
CH5 | 0.021284 | 0.10114 | 0.10388 | 0.2263 | -0.4829% | -0.3326% | -0.2438% | -0.2944% | -0.1696% | -0.1485% | -0.1989% | -0.4972% | -0.2285% | -79.84% | -79.35% | -0.08048% | 17.16% | -0.08048% | -0.3169% | -0.228% | -0.1763% | 17.03% | -0.3395% | -0.1763% | -0.07409% | -0.526% | -0.4139% | -0.3705% | -0.2974% | -79.91% | -79.55% | -49.66% | -41.03% | -49.74% | -49.66% | -49.61% | -49.84% | -49.78% | -53.81% | -53.77% | -90.49% | -90.27% | 3.503% | 3.436% | 3.308% | 3.462% | 3.261% | 3.381% | 3.506% | 3.417% | 3.367% | 3.271% | 3.387% | 3.326% | 3.42% | -48.08% | -48.11% | -48.16% | -48.09% | -48.13% | -48.07% | -99.44% | -99.84% | -99.56% | -79.95% | -79.72% | -76.18% | -79.85% | -79.86% | -79.67% | -80.04% | -79.94% | -80.07% | -99.65% | -99.5% | 3.545%
N2O | 0.077615 | 0.00052777 | 0.00065032 | 0.078793 | -15.04% | -11.2% | -6.912% | -8.46% | -3.33% | -4.168% | -4.383% | -13.09% | -6.262% | -5.825% | 13.41% | -2.535% | 19.44% | -2.535% | -9.223% | -5.43% | -18.44% | -0.1386% | -22.92% | -18.44% | -19.81% | -29.34% | -26.45% | -23.94% | -20.82% | -22.12% | -7.694% | -47.13% | -37.95% | -49.37% | -47.13% | -47.82% | -52.59% | -51.14% | -50.07% | -48.14% | -49.55% | -40.82% | -0.5191% | -2.704% | -7.716% | -1.583% | -6.545% | -4.467% | -0.3033% | -14.8% | -16.44% | -20.2% | -15.6% | -17.76% | -14.64% | -44.36% | -45.33% | -47.55% | -44.84% | -46.11% | -44.27% | -75.81% | -92.23% | -81.24% | -77.77% | -71.13% | -62.21% | -75.01% | -73.8% | -73.29% | -81.14% | -78.48% | -83.66% | -84.4% | -78.28% | 1.469%
GHGs | -241.3184 | 44.7893 | 277.6596 | 81.1304 | -17.6% | -12.19% | -9.807% | -11.5% | -11.29% | -15.66% | -11.78% | -16.83% | -11.03% | -19.2% | -14.23% | -2.462% | 19.6% | -2.462% | -12.01% | -12.28% | -5.392% | 15.22% | -13.27% | -5.392% | -17.81% | -18.01% | -14.1% | -13.24% | -13.45% | -23.33% | -19.61% | -14.19% | 1.483% | -18.14% | -14.19% | -20.42% | -20.52% | -18.56% | -2.085% | -17.38% | -21.12% | -18.87% | -9.151% | -15.77% | -15.52% | -10.56% | -16.02% | -16.12% | -9.506% | -11.47% | -16.43% | -16.25% | -12.52% | -16.69% | -11.73% | -16.44% | -19.37% | 115.5% | -17.06% | -19.52% | -16.6% | -22.94% | -28.16% | -25.33% | -34.43% | -25.22% | -8.364% | -30.32% | -35.06% | -36.64% | -36.82% | -33.22% | -37.08% | -32.46% | -30.88% | -8.618%
VOC: Total | 0.0082211 | 0.062985 | 0.11574 | 0.18694 | -31.04% | -21.72% | -17.8% | -20.82% | -20.43% | -28.25% | -21.29% | -30.15% | -20.31% | -33.91% | -29.4% | -4.371% | 22.92% | -4.371% | -21.7% | -22.14% | -9.574% | 14.88% | -24.08% | -9.574% | -31.82% | -31.84% | -25.09% | -23.81% | -24.17% | -41.44% | -38.06% | -27.4% | -12.35% | -34.67% | -27.4% | -38.56% | -38.56% | -35.18% | -25.38% | -33.52% | -39.88% | -37.83% | -15.03% | -27.21% | -38.41% | -17.54% | -27.03% | -27.79% | -15.67% | -19.09% | -28.22% | -39.78% | -20.97% | -28.66% | -19.57% | -30.84% | -36.22% | 47.9% | -31.95% | -36.48% | -31.12% | -45.17% | -50.21% | -47.63% | -62.08% | -45.4% | -27.82% | -54.6% | -63.25% | -65.87% | -65.86% | -59.66% | -65.58% | -51.1% | -49.66% | -14.04%
CO: Total | 0.053639 | 0.018321 | 2.8063 | 2.8782 | -91.72% | -49.3% | 17.69% | 11.84% | 6.722% | -13.61% | -0.2599% | -53.34% | 35.29% | 212.7% | 742.8% | -13.04% | 10.78% | -13.04% | 4.062% | -7.198% | -28.57% | -9.004% | -3.362% | -28.57% | -48.37% | -94.38% | -63.79% | -14.52% | -23.77% | 134.5% | 532.1% | 296.7% | 306.5% | 309.4% | 296.7% | 286.8% | 263.7% | 279.1% | 363% | 357.3% | 445.7% | 686.6% | -35.04% | 7.263% | -89.63% | -40.25% | -67.85% | -0.4765% | -32.73% | -51.28% | -19.55% | -92.22% | -55.18% | -25.36% | -49.55% | 301% | 319.7% | 276.9% | 298.7% | 316.3% | 302% | 629.5% | 78.61% | 381.4% | -23.58% | -41.2% | -24.38% | -57% | -29.09% | -56.69% | -94.84% | -66.71% | -190.8% | 339.2% | 508% | -34.3%
NOx: Total | 0.07286 | 0.047972 | 0.13143 | 0.25226 | -23.16% | -17.85% | -16.77% | -19.08% | -15.3% | -20.74% | -15.87% | -22.09% | -15.85% | -50.03% | -50.79% | -3.134% | 19.1% | -3.134% | -19.43% | -16.44% | -6.864% | 13.73% | -18.18% | -6.864% | -23.02% | -23.44% | -19.62% | -20.25% | -17.79% | -54.15% | -54.73% | -34.68% | -21.9% | -40.36% | 211.6% | -42.78% | -42.99% | -41.08% | -42.32% | -40.8% | -56.81% | -57.16% | -16.54% | -27.49% | -43.38% | -18.7% | -27.06% | -28.06% | -17.11% | -19.81% | -28.02% | -43.58% | -21.43% | -28.45% | -20.24% | -40.27% | -45.12% | -45.7% | -41.23% | -45.37% | -40.53% | -62.6% | -61.83% | -62.27% | -70.8% | -55.48% | -43.61% | -60.96% | -68.86% | -70.35% | -70.72% | -67.2% | -71.75% | -65.18% | -51.05% | -13.01%
PM10: Total | 0.004749 | 0.0031105 | 0.02354 | 0.0314 | -13.05% | -12.73% | -12.26% | -13.97% | -8.377% | -13.04% | -9.026% | -14.8% | -10.34% | -49.29% | -50.05% | -2.387% | 20.09% | -2.387% | -14.28% | -9.672% | -5.229% | 15.74% | -12.61% | -5.229% | -17.09% | -14.74% | -14.32% | -14.99% | -11.21% | -55.32% | -55.9% | -35.83% | -23.56% | -39.53% | 306.3% | -41.77% | -40.59% | -40.38% | -41.99% | -39.65% | -58.57% | -58.92% | -52.46% | -59.5% | -67.9% | -53.94% | -58.57% | -60.23% | -52.58% | -55.05% | -60.33% | -68.09% | -56.16% | -60.87% | -55.14% | -59.96% | -63.07% | -64.2% | -60.62% | -63.4% | -60.01% | -66.51% | -65.76% | -66.2% | -78.71% | -67.54% | -57.65% | -71.4% | -74.85% | -78.46% | -76.28% | -75.89% | -80.7% | -68.07% | -58.09% | -49.88%
PM2.5: Total | 0.0041384 | 0.0023412 | 0.0096971 | 0.016177
SOx: Total | 0.055958 | 0.036012 | 0 | 0.091971
BC Total | 0.0021391 | 0.00030068 | 0.0016109 | 0.0040506 | Btu/mmBtu or Gallon/mmBtu or g/mmBtu
OC Total | 0.00083447 | 0.00085092 | 0.001496 | 0.0031814 | Feedstock | Fuel | Vehicle Operation | Total
VOC: Urban | 0.00047362 | 0.0014099 | 0.081017 | 0.082901 | 69631.4114 | 129038.9245 | 1000000 | 1198670.3359
CO: Urban | 0.00043089 | 0.0014486 | 1.9644 | 1.9663 | 65573.9199 | 126859.9625 | 1000000 | 1192433.8824
NOx: Urban | 0.00097442 | 0.0044943 | 0.092002 | 0.097471 | 8223.5889 | 4555.1448 | 0 | 12778.7338
PM10: Urban | 0.00010161 | 0.0003815 | 0.016478 | 0.016961 | 44593.6642 | 91847.9187 | 0 | 136441.5829
PM2.5: Urban | 8.2861e-05 | 0.00033667 | 0.0067879 | 0.0072075 | 12756.6667 | 30456.899 | 1000000 | 1043213.5658
SOx: Urban | 0.0011196 | 0.0031084 | 0 | 0.004228 | 18.5776 | 3.4065 | 0 | 21.9841
BC: Urban | 9.2587e-06 | 3.1577e-05 | 0.0011276 | 0.0011684 | 5762.858 | 7861.1461 | 74893.1232 | 88517.1274
OC: Urban | 1.7876e-05 | 0.00010146 | 0.0010472 | 0.0011666 | 91.9132 | 22.0617 | 30.1834 | 144.1583
[5 empty] | 0.089669 | 0.17009 | 0.18896 | 0.44873
CIDI Vehicle: Forest Residue-based RDII 100 |  |  |  |  | 8544.0157 | 8568.0726 | 75848.7 | 92960.7883
| Btu/mile or Gallon/mile or g/mile |  |  |  | 3.879 | 22.7369 | 35.6622 | 62.2781
Item | Feedstock | Fuel | Vehicle Operation | Total | 8.352 | 5.116 | 815.4197 | 828.8877
Total Energy | 210.6247 | 3149.297 | 3584.9156 | 6944.8373 | 18.8427 | 9.5148 | 38.1899 | 66.5474
Fossil Fuels | 209.5851 | 1174.3266 | 0 | 1383.9117 | 0.99031 | 0.95128 | 6.8401 | 8.7817
Coal | 2.127 | 137.0098 | 0 | 139.1368 | 0.83422 | 0.79699 | 2.8177 | 4.4489
Natural Gas | 21.9851 | 1012.6581 | 0 | 1034.6432 | 7.0061 | 4.2078 | 0.47935 | 11.6932
Petroleum | 185.473 | 24.6587 | 0 | 210.1317 | 0.16697 | 0.12889 | 0.46806 | 0.76393
Water Consumption | 0.0041146 | 0.032886 | 1 | 0.037001 | 0.30629 | 0.19956 | 0.43471 | 0.94055
CO2 (w/ C in VOC & CO) | -258.4427 | 75.8749 | 274.371 | 91.8031 | 0.67068 | 14.7549 | 24.9635 | 40.3892
CH5 | 0.022497 | 0.22186 | 0.10388 | 0.34824 | 0.31187 | 1.8055 | 570.7938 | 572.9112
N2O | 0.0001415 | 0.0015021 | 0.00065032 | 0.0022939 | 0.87551 | 3.1422 | 26.7329 | 30.7507
GHGs | -257.7303 | 82.9288 | 277.6596 | 102.8581 | 0.062292 | 0.51219 | 4.7881 | 5.3626
VOC: Total | 0.0068905 | 0.016403 | 0.11574 | 0.13903 | 0.052701 | 0.44196 | 1.9724 | 2.467
CO: Total | 0.026298 | 0.037086 | 2.8063 | 2.8697 | 0.99417 | 1.1813 | 0.33555 | 2.511
NOx: Total | 0.05828 | 0.058819 | 0.13143 | 0.24853 | 0.007146 | 0.070107 | 0.32764 | 0.4049
PM10: Total | 0.0032611 | 0.0047923 | 0.02354 | 0.031594 | 0.015851 | 0.089881 | 0.30429 | 0.41003
PM2.5: Total | 0.0026809 | 0.0031438 | 0.0096971 | 0.015522
SOx: Total | 0.0018583 | 0.046186 | 0 | 0.048044
BC Total | 0.0016006 | 0.00022994 | 0.0016109 | 0.0034414
OC Total | 0.00055808 | 0.00052689 | 0.001496 | 0.002581
VOC: Urban | 0 | 0.0016805 | 0.081017 | 0.082698
CO: Urban | 0 | 0.0041702 | 1.9644 | 1.9686
NOx: Urban | 0 | 0.0076359 | 0.092002 | 0.099638
PM10: Urban | 0 | 0.00046196 | 0.016478 | 0.01694
PM2.5: Urban | 0 | 0.00034509 | 0.0067879 | 0.007133
SOx: Urban | 0 | 0.01309 | 0 | 0.01309
BC: Urban | 0 | 2.4723e-05 | 0.0011276 | 0.0011523
OC: Urban | 0 | 7.2611e-05 | 0.0010472 | 0.0011198
CIDI Vehicle: E-Diesel, Corn
Btu/mile or Gallon/mile or g/mile
Item | Feedstock | Fuel | Vehicle Operation | Total
Total Energy | 143.2452 | 684.4699 | 3584.9156 | 4412.6307
Fossil Fuels | 253.1148 | 500.6919 | 3364.3087 | 4118.1154
Coal | 29.2424 | 28.3136 | 0 | 57.556
Natural Gas | 173.1783 | 347.8507 | 0 | 521.029
Petroleum | 50.6942 | 124.5276 | 3364.3087 | 3539.5305
Water Consumption | 0.13167 | 0.025254 | 1 | 0.15692
CO2 (w/ C in VOC & CO) | 6.6505 | 32.7764 | 285.9624 | 325.3892
CH5 | 0.31517 | 0.081598 | 0.20775 | 0.60452
N2O | 0.0075638 | 0.00064187 | 0.00065032 | 0.008856
GHGs | 18.1099 | 35.3944 | 292.3673 | 345.8716
VOC: Total | 0.013854 | 0.024726 | 0.11574 | 0.15432
CO: Total | 0.03278 | 0.019528 | 2.8063 | 2.8586
NOx: Total | 0.076 | 0.034506 | 0.13143 | 0.24194
PM10: Total | 0.003989 | 0.0056857 | 0.02354 | 0.033215
PM2.5: Total | 0.0033359 | 0.0030492 | 0.0096971 | 0.016082
SOx: Total | 0.034511 | 0.017704 | 0.0018286 | 0.054044
BC Total | 0.00064915 | 0.00036926 | 0.0016109 | 0.0026293
OC Total | 0.0011178 | 0.0006298 | 0.001496 | 0.0032437
VOC: Urban | 0.0023154 | 0.010059 | 0.081017 | 0.093391
CO: Urban | 0.0012548 | 0.0053063 | 1.9644 | 1.971
NOx: Urban | 0.0033374 | 0.0086411 | 0.092002 | 0.10398
PM10: Urban | 0.00024145 | 0.0015563 | 0.016478 | 0.018276
PM2.5: Urban | 0.00020553 | 0.0013366 | 0.0067879 | 0.0083301
SOx: Urban | 0.0036142 | 0.003953 | 0.00128 | 0.0088472
BC: Urban | 2.7886e-05 | 0.00017221 | 0.0011276 | 0.0013277
OC: Urban | 6.298e-05 | 0.00022493 | 0.0010472 | 0.0013351
CIDI Vehicle: NRP-derived Diesel
Btu/mile or Gallon/mile or g/mile
Item | Feedstock | Fuel | Vehicle Operation | Total
Total Energy | 35.429 | 286.2564 | 3584.9156 | 3906.6011
Fossil Fuels | 28.4219 | 246.1693 | 3364.3087 | 3638.8999
Coal | 14.6848 | 83.674 | 0 | 98.3589
Natural Gas | 13.2195 | 76.3588 | 0 | 89.5782
Petroleum | 0.51758 | 86.1365 | 3364.3087 | 3450.9628
Water Consumption | 0.0032415 | 0.018661 | 1 | 0.021902
CO2 (w/ C in VOC & CO) | 2.3001 | 18.0649 | 285.9624 | 306.3274
CH5 | 0.0045579 | 0.027072 | 0.20775 | 0.23938
N2O | 3.6011e-05 | 0.0002284 | 0.00065032 | 0.00091473
GHGs | 2.4464 | 18.9376 | 292.3673 | 313.7514
VOC: Total | 0.00025978 | 0.012018 | 0.11574 | 0.12802
CO: Total | 0.00082316 | 0.016239 | 2.8063 | 2.8233
NOx: Total | 0.0016124 | 0.027693 | 0.13143 | 0.16074
PM10: Total | 0.00028962 | 0.0055481 | 0.02354 | 0.029378
PM2.5: Total | 0.00012549 | 0.00099472 | 0.0096971 | 0.010817
SOx: Total | 0.0039657 | 0.023247 | 0.0018286 | 0.029041
BC Total | 1.0306e-05 | 9.9631e-05 | 0.0016109 | 0.0017208
OC Total | 2.4328e-05 | 0.00025433 | 0.001496 | 0.0017747
VOC: Urban | 0.00036588 | 0.00021296 | 0.081017 | 0.081596
CO: Urban | 4.2976e-05 | 0.00097656 | 1.9644 | 1.9654
NOx: Urban | 3.1846e-05 | 0.0022017 | 0.092002 | 0.094235
PM10: Urban | 0.0013913 | 0.00010981 | 0.016478 | 0.017979
PM2.5: Urban | 2.0104e-06 | 9.6071e-05 | 0.0067879 | 0.006886
SOx: Urban | 5.3278e-06 | 0.00034472 | 0.00128 | 0.0016301
BC: Urban | 0 | 1.3654e-05 | 0.0011276 | 0.0011413
OC: Urban | 0 | 3.6929e-05 | 0.0010472 | 0.0010842
Grid-Independent SI HEV: Gasoline
Btu/mile or Gallon/mile or g/mile
Item | Feedstock | Fuel | Vehicle Operation | Total
Total Energy | 174.1926 | 674.4051 | 3072.7848 | 3921.3826
Fossil Fuels | 164.0423 | 616.007 | 2867.9114 | 3647.9606
Coal | 20.5724 | 32.7371 | 0 | 53.3095
Natural Gas | 111.5572 | 382.0946 | 0 | 493.6519
Petroleum | 31.9126 | 201.1753 | 2867.9114 | 3100.9992
Water Consumption | 0.046474 | 0.10568 | 1 | 0.15216
CO2 (w/ C in VOC & CO) | -0.99665 | 45.6438 | 235.7068 | 280.354
CH5 | 0.22993 | 0.12869 | 0.0040613 | 0.36268
N2O | 0.00022432 | 0.0075113 | 0.0076166 | 0.015352
GHGs | 5.9608 | 51.495 | 237.8471 | 295.3028
VOC: Total | 0.0097038 | 0.081141 | 0.17697 | 0.26781
CO: Total | 0.020894 | 0.030012 | 2.7035 | 2.7544
NOx: Total | 0.047138 | 0.057627 | 0.10083 | 0.2056
PM10: Total | 0.0024774 | 0.0077404 | 0.023406 | 0.033624
PM2.5: Total | 0.0020869 | 0.0049283 | 0.0093824 | 0.016398
SOx: Total | 0.017527 | 0.032391 | 0.001402 | 0.051319
BC Total | 0.00041771 | 0.00061985 | 0.0017385 | 0.0027761
OC Total | 0.00076622 | 0.00093272 | 0.0032861 | 0.0049851
VOC: Urban | 0.0016778 | 0.047072 | 0.12388 | 0.17263
CO: Urban | 0.00078018 | 0.007612 | 1.8924 | 1.9008
NOx: Urban | 0.0021902 | 0.012288 | 0.070583 | 0.085061
PM10: Urban | 0.00015583 | 0.0025666 | 0.016384 | 0.019107
PM2.5: Urban | 0.00013184 | 0.0022324 | 0.0065677 | 0.0089319
SOx: Urban | 0.0024871 | 0.0059263 | 0.00098138 | 0.0093947
BC: Urban | 1.7877e-05 | 0.00025701 | 0.001217 | 0.0014919
OC: Urban | 3.9653e-05 | 0.00032845 | 0.0023003 | 0.0026684
Grid-Independent SI HEV: CA Gasoline
Btu/mile or Gallon/mile or g/mile
Item | Feedstock | Fuel | Vehicle Operation | Total
Total Energy | 95.9888 | 695.9333 | 3072.7848 | 3864.707
Fossil Fuels | 91.6358 | 635.8765 | 2867.9114 | 3595.4236
Coal | 9.1136 | 36.3432 | 0 | 45.4568
Natural Gas | 48.7284 | 443.9695 | 0 | 492.6979
Petroleum | 33.7938 | 155.5638 | 2867.9114 | 3057.269
Water Consumption | 0.04479 | 0.11394 | 1 | 0.15873
CO2 (w/ C in VOC & CO) | -6.8712 | 48.4 | 235.7068 | 277.2357
CH5 | 0.18974 | 0.16474 | 0.0040613 | 0.35854
N2O | 0.0001257 | 0.0076228 | 0.0076166 | 0.015365
GHGs | -1.1458 | 55.3624 | 237.8471 | 292.0637
VOC: Total | 0.0096924 | 0.084342 | 0.17697 | 0.271
CO: Total | 0.019444 | 0.035172 | 2.7035 | 2.7581
NOx: Total | 0.070181 | 0.073541 | 0.10083 | 0.24455
PM10: Total | 0.0047992 | 0.0092902 | 0.023406 | 0.037496
PM2.5: Total | 0.0043177 | 0.0063795 | 0.0093824 | 0.02008
SOx: Total | 0.03593 | 0.042464 | 0.001402 | 0.079795
BC Total | 0.00076206 | 0.00080254 | 0.0017385 | 0.0033031
OC Total | 0.0016341 | 0.0013133 | 0.0032861 | 0.0062335
VOC: Urban | 0.0019658 | 0.050003 | 0.14515 | 0.19712
CO: Urban | 0.00077919 | 0.010295 | 2.2174 | 2.2285
NOx: Urban | 0.0041146 | 0.017335 | 0.082703 | 0.10415
PM10: Urban | 0.00033601 | 0.0037355 | 0.019198 | 0.023269
PM2.5: Urban | 0.0003037 | 0.0033481 | 0.0076955 | 0.011347
SOx: Urban | 0.0031737 | 0.0076447 | 0.0011499 | 0.011968
BC: Urban | 4.5791e-05 | 0.00034997 | 0.0014259 | 0.0018217
OC: Urban | 0.00011118 | 0.00045231 | 0.0026953 | 0.0032588
Grid-Independent SI HEV: Forest Residue-based Pyrolysis RG100
Btu/mile or Gallon/mile or g/mile
Item | Feedstock | Fuel | Vehicle Operation | Total
Total Energy | 115.1271 | 2788.7495 | 3072.7848 | 5976.6615
Fossil Fuels | 114.5589 | 949.6103 | 0 | 1064.1692
Coal | 1.1626 | 123.0068 | 0 | 124.1695
Natural Gas | 12.017 | 744.5961 | 0 | 756.6131
Petroleum | 101.3792 | 82.0074 | 0 | 183.3866
Water Consumption | 0.002249 | 0.037045 | 1 | 0.039294
CO2 (w/ C in VOC & CO) | -222.0639 | 63.6725 | 230.916 | 72.5246
CH5 | 0.012037 | 0.18022 | 0.0040613 | 0.19632
N2O | 0.00010423 | 0.0012112 | 0.0076166 | 0.0089321
GHGs | -221.6752 | 69.4002 | 233.0562 | 80.7812
VOC: Total | 0.004203 | 0.015895 | 0.17697 | 0.19707
CO: Total | 0.017567 | 0.032691 | 2.7035 | 2.7537
NOx: Total | 0.037896 | 0.059937 | 0.10083 | 0.19866
PM10: Total | 0.0023703 | 0.0052978 | 0.023406 | 0.031074
PM2.5: Total | 0.0020817 | 0.003693 | 0.0093824 | 0.015157
SOx: Total | 0.0010149 | 0.04177 | 0 | 0.042785
BC Total | 0.0013826 | 0.00032214 | 0.0017385 | 0.0034433
OC Total | 0.00043805 | 0.00078741 | 0.0032861 | 0.0045116
VOC: Urban | 0 | 0.0031919 | 0.12388 | 0.12707
CO: Urban | 0 | 0.0052837 | 1.8924 | 1.8977
NOx: Urban | 0 | 0.0098135 | 0.070583 | 0.080396
PM10: Urban | 0 | 0.0011316 | 0.016384 | 0.017516
PM2.5: Urban | 0 | 0.00093156 | 0.0065677 | 0.0074993
SOx: Urban | 0 | 0.01271 | 0 | 0.01271
BC: Urban | 0 | 9.3591e-05 | 0.001217 | 0.0013106
OC: Urban | 0 | 0.00016021 | 0.0023003 | 0.0024605
Grid-Independent SI HEV: Low-Level EtOH Blend with Gasoline (E10, Corn)
Btu/mile or Gallon/mile or g/mile
Item | Feedstock | Fuel | Vehicle Operation | Total
Total Energy | 174.1926 | 674.4051 | 3072.7848 | 3921.3826
Fossil Fuels | 164.0423 | 616.007 | 2867.9114 | 3647.9606
Coal | 20.5724 | 32.7371 | 0 | 53.3095
Natural Gas | 111.5572 | 382.0946 | 0 | 493.6519
Petroleum | 31.9126 | 201.1753 | 2867.9114 | 3100.9992
Water Consumption | 0.046474 | 0.10568 | 1 | 0.15216
CO2 (w/ C in VOC & CO) | -0.99665 | 45.6438 | 235.7068 | 280.354
CH5 | 0.22993 | 0.12869 | 0.0040613 | 0.36268
N2O | 0.00022432 | 0.0075113 | 0.0076166 | 0.015352
GHGs | 5.9608 | 51.495 | 237.8471 | 295.3028
VOC: Total | 0.0097038 | 0.081141 | 0.17697 | 0.26781
CO: Total | 0.020894 | 0.030012 | 2.7035 | 2.7544
NOx: Total | 0.047138 | 0.057627 | 0.10083 | 0.2056
PM10: Total | 0.0024774 | 0.0077404 | 0.023406 | 0.033624
PM2.5: Total | 0.0020869 | 0.0049283 | 0.0093824 | 0.016398
SOx: Total | 0.017527 | 0.032391 | 0.001402 | 0.051319
BC Total | 0.00041771 | 0.00061985 | 0.0017385 | 0.0027761
OC Total | 0.00076622 | 0.00093272 | 0.0032861 | 0.0049851
VOC: Urban | 0.0016778 | 0.047072 | 0.12388 | 0.17263
CO: Urban | 0.00078018 | 0.007612 | 1.8924 | 1.9008
NOx: Urban | 0.0021902 | 0.012288 | 0.070583 | 0.085061
PM10: Urban | 0.00015583 | 0.0025666 | 0.016384 | 0.019107
PM2.5: Urban | 0.00013184 | 0.0022324 | 0.0065677 | 0.0089319
SOx: Urban | 0.0024871 | 0.0059263 | 0.00098138 | 0.0093947
BC: Urban | 1.7877e-05 | 0.00025701 | 0.001217 | 0.0014919
OC: Urban | 3.9653e-05 | 0.00032845 | 0.0023003 | 0.0026684
Grid-Independent SI HEV: CNG, NA NG
Btu/mile or Gallon/mile or g/mile
Item | Feedstock | Fuel | Vehicle Operation | Total
Total Energy | 326.8199 | 139.1488 | 3072.7848 | 3538.7535
Fossil Fuels | 324.5289 | 110.3565 | 3072.7848 | 3507.6703
Coal | 4.7977 | 57.0183 | 0 | 61.816
Natural Gas | 307.2308 | 51.3286 | 3072.7848 | 3431.3443
Petroleum | 12.5003 | 2.0096 | 0 | 14.51
Water Consumption | 0.0099202 | 0.012586 | 1 | 0.022506
CO2 (w/ C in VOC & CO) | 19.4889 | 8.9309 | 182.4436 | 210.8634
CH5 | 0.75178 | 0.052082 | 0.043205 | 0.84707
N2O | 0.0047938 | 0.00013983 | 0.0076166 | 0.01255
GHGs | 43.3126 | 10.5304 | 185.7581 | 239.6011
VOC: Total | 0.032979 | 0.0010087 | 0.12483 | 0.15882
CO: Total | 0.10471 | 0.0031962 | 2.7035 | 2.8114
NOx: Total | 0.13051 | 0.0062608 | 0.10083 | 0.2376
PM10: Total | 0.0014714 | 0.0011245 | 0.023406 | 0.026002
PM2.5: Total | 0.0013112 | 0.00048725 | 0.0093824 | 0.011181
SOx: Total | 0.035693 | 0.015398 | 0.00082524 | 0.051916
BC Total | 0.00040872 | 4.0017e-05 | 0.0017385 | 0.0021873
OC Total | 0.0004712 | 9.446e-05 | 0.0032861 | 0.0038518
VOC: Urban | 0.0020064 | 7.4229e-05 | 0.087381 | 0.089461
CO: Urban | 0.0097412 | 0.00059713 | 1.8924 | 1.9028
NOx: Urban | 0.011631 | 0.0014206 | 0.070583 | 0.083635
PM10: Urban | 4.826e-05 | 0.00016687 | 0.016384 | 0.016599
PM2.5: Urban | 4.2794e-05 | 0.00012365 | 0.0065677 | 0.0067341
SOx: Urban | 0.00081154 | 0.005402 | 0.00057767 | 0.0067912
BC: Urban | 8.2955e-06 | 7.8059e-06 | 0.001217 | 0.0012331
OC: Urban | 1.3522e-05 | 2.0687e-05 | 0.0023003 | 0.0023345
Grid-Independent SI HEV: LNG, NA NG
Btu/mile or Gallon/mile or g/mile
Item | Feedstock | Fuel | Vehicle Operation | Total
Total Energy | 222.2835 | 379.4325 | 3072.7848 | 3674.5008
Fossil Fuels | 220.7444 | 376.686 | 3072.7848 | 3670.2152
Coal | 3.2221 | 5.7508 | 0 | 8.9729
Natural Gas | 205.2893 | 352.8349 | 3072.7848 | 3630.909
Petroleum | 12.233 | 18.1003 | 0 | 30.3333
Water Consumption | 0.0094215 | 0.0024541 | 1 | 0.011876
CO2 (w/ C in VOC & CO) | 13.9269 | 21.9945 | 183.2017 | 219.1231
CH5 | 0.5039 | 0.43795 | 0.043205 | 0.98506
N2O | 0.000406 | 0.00012242 | 0.0076166 | 0.008145
GHGs | 29.1516 | 35.1655 | 186.5162 | 250.8333
VOC: Total | 0.020916 | 0.0032345 | 0.12483 | 0.14898
CO: Total | 0.042088 | 0.019876 | 2.7035 | 2.7654
NOx: Total | 0.056438 | 0.033046 | 0.10083 | 0.19032
PM10: Total | 0.0013134 | 0.0017108 | 0.023406 | 0.02643
PM2.5: Total | 0.0011726 | 0.0016059 | 0.0093824 | 0.012161
SOx: Total | 0.034653 | 0.0062525 | 0 | 0.040906
BC Total | 0.00038 | 0.00011423 | 0.0017385 | 0.0022328
OC Total | 0.00041645 | 0.0010132 | 0.0032861 | 0.0047158
VOC: Urban | 0 | 0.00018268 | 0.087381 | 0.087564
CO: Urban | 0 | 0.0017323 | 1.8924 | 1.8942
NOx: Urban | 0 | 0.0031127 | 0.070583 | 0.073695
PM10: Urban | 0 | 0.00017369 | 0.016384 | 0.016558
PM2.5: Urban | 0 | 0.00016534 | 0.0065677 | 0.006733
SOx: Urban | 0 | 0.00073894 | 0 | 0.00073894
BC: Urban | 0 | 9.3513e-06 | 0.001217 | 0.0012263
OC: Urban | 0 | 0.00010041 | 0.0023003 | 0.0024007
Grid-Independent SI HEV: LPG, Crude and NG Mix
Btu/mile or Gallon/mile or g/mile
Item | Feedstock | Fuel | Vehicle Operation | Total
Total Energy | 210.496 | 240.7828 | 3072.7848 | 3524.0636
Fossil Fuels | 206.1071 | 234.7736 | 3072.7848 | 3513.6656
Coal | 8.9661 | 12.5451 | 0 | 21.5113
Natural Gas | 178.2395 | 158.8311 | 2150.9494 | 2488.0201
Petroleum | 18.9015 | 63.3973 | 921.8355 | 1004.1342
Water Consumption | 0.021734 | 0.010706 | 1 | 0.03244
CO2 (w/ C in VOC & CO) | 14.3157 | 17.9492 | 209.127 | 241.3919
CH5 | 0.42312 | 0.05665 | 0.0040613 | 0.48383
N2O | 0.00035371 | 0.00022952 | 0.0076166 | 0.0081998
GHGs | 27.103 | 19.7095 | 211.2673 | 258.0798
VOC: Total | 0.017615 | 0.018029 | 0.15611 | 0.19176
CO: Total | 0.035894 | 0.014132 | 2.7035 | 2.7535
NOx: Total | 0.054399 | 0.026311 | 0.10083 | 0.18154
PM10: Total | 0.0017184 | 0.0021684 | 0.023406 | 0.027293
PM2.5: Total | 0.0014932 | 0.0018256 | 0.0093824 | 0.012701
SOx: Total | 0.02966 | 0.031041 | 0 | 0.0607
BC Total | 0.00039915 | 0.00019677 | 0.0017385 | 0.0023345
OC Total | 0.00053853 | 0.00052514 | 0.0032861 | 0.0043498
VOC: Urban | 0.00080122 | 0.0038562 | 0.10928 | 0.11394
CO: Urban | 0.00098338 | 0.002885 | 1.8924 | 1.8963
NOx: Urban | 0.0016572 | 0.004474 | 0.070583 | 0.076714
PM10: Urban | 7.0815e-05 | 0.00089268 | 0.016384 | 0.017348
PM2.5: Urban | 6.0025e-05 | 0.00077145 | 0.0065677 | 0.0073992
SOx: Urban | 0.0012657 | 0.0034974 | 0 | 0.0047631
BC: Urban | 9.3494e-06 | 6.1293e-05 | 0.001217 | 0.0012876
OC: Urban | 1.7524e-05 | 9.4658e-05 | 0.0023003 | 0.0024125
Grid-Independent SI HEV: M90, NA NG
Btu/mile or Gallon/mile or g/mile
Item | Feedstock | Fuel | Vehicle Operation | Total
Total Energy | 219.3015 | 1233.3985 | 3072.7848 | 4525.4849
Fossil Fuels | 216.0182 | 1187.0731 | 3072.7848 | 4475.8761
Coal | 6.7404 | 97.0441 | 0 | 103.7844
Natural Gas | 193.1211 | 1019.7032 | 2507.7651 | 3720.5894
Petroleum | 16.1567 | 70.3258 | 565.0198 | 651.5023
Water Consumption | 0.016774 | 0.029813 | 1 | 0.046587
CO2 (w/ C in VOC & CO) | 14.3704 | 44.4058 | 224.4563 | 283.2326
CH5 | 0.46229 | 0.18887 | 0.0040613 | 0.65522
N2O | 0.00062697 | 0.00033604 | 0.0076166 | 0.0085796
GHGs | 28.4052 | 50.161 | 226.5966 | 305.1627
VOC: Total | 0.019463 | 0.055569 | 0.16133 | 0.23636
CO: Total | 0.041669 | 0.020937 | 2.7035 | 2.7661
NOx: Total | 0.059066 | 0.038421 | 0.10083 | 0.19832
PM10: Total | 0.0015553 | 0.0056654 | 0.023406 | 0.030627
PM2.5: Total | 0.0013638 | 0.0042807 | 0.0093824 | 0.015027
SOx: Total | 0.031427 | 0.03753 | 0.00027441 | 0.069232
BC Total | 0.00039006 | 0.0001239 | 0.0017385 | 0.0022525
OC Total | 0.0004896 | 0.00017754 | 0.0032861 | 0.0039533
VOC: Urban | 0.00071962 | 0.031292 | 0.11293 | 0.14494
CO: Urban | 0.0015093 | 0.0031853 | 1.8924 | 1.8971
NOx: Urban | 0.0021265 | 0.0066221 | 0.070583 | 0.079331
PM10: Urban | 5.489e-05 | 0.0010831 | 0.016384 | 0.017522
PM2.5: Urban | 4.6676e-05 | 0.00091136 | 0.0065677 | 0.0075257
SOx: Urban | 0.0010252 | 0.010026 | 0.00019208 | 0.011243
BC: Urban | 7.7847e-06 | 5.2713e-05 | 0.001217 | 0.0012775
OC: Urban | 1.3503e-05 | 7.9653e-05 | 0.0023003 | 0.0023935
Grid-Independent SI HEV: E85, Corn
Btu/mile or Gallon/mile or g/mile
Item | Feedstock | Fuel | Vehicle Operation | Total
Total Energy | -1077.3766 | 3124.0425 | 3072.7848 | 5119.4507
Fossil Fuels | 247.7234 | 1223.4721 | 717.9972 | 2189.1927
Coal | 2.7644 | 174.4871 | 0 | 177.2515
Natural Gas | 159.5854 | 967.1873 | 0 | 1126.7728
Petroleum | 85.3736 | 81.7977 | 717.9972 | 885.1684
Water Consumption | 0.74474 | 0.11787 | 1 | 0.8626
CO2 (w/ C in VOC & CO) | -140.7437 | 82.5779 | 231.5918 | 173.426
CH5 | 0.091863 | 0.23263 | 0.0040613 | 0.32856
N2O | 0.077349 | 0.0020591 | 0.0076166 | 0.087025
GHGs | -117.4903 | 90.1025 | 233.732 | 206.3443
VOC: Total | 0.0093468 | 0.14839 | 0.16133 | 0.31906
CO: Total | 0.048673 | 0.05975 | 2.7035 | 2.8119
NOx: Total | 0.13637 | 0.11162 | 0.10083 | 0.34882
PM10: Total | 0.0068351 | 0.03373 | 0.023406 | 0.063972
PM2.5: Total | 0.0056126 | 0.010027 | 0.0093824 | 0.025022
SOx: Total | 0.11476 | 0.0897 | 0.00045379 | 0.20491
BC Total | 0.00095413 | 0.00079069 | 0.0017385 | 0.0034834
OC Total | 0.00093429 | 0.0020676 | 0.0032861 | 0.006288
VOC: Urban | 0.00082081 | 0.042985 | 0.11293 | 0.15673
CO: Urban | 0.00084004 | 0.0052454 | 1.8924 | 1.8985
NOx: Urban | 0.0021724 | 0.0098253 | 0.070583 | 0.082581
PM10: Urban | 0.00015697 | 0.00093741 | 0.016384 | 0.017479
PM2.5: Urban | 0.00013101 | 0.00079159 | 0.0065677 | 0.0074903
SOx: Urban | 0.0016462 | 0.0080624 | 0.00031765 | 0.010026
BC: Urban | 1.6704e-05 | 8.3136e-05 | 0.001217 | 0.0013168
OC: Urban | 3.873e-05 | 0.0001609 | 0.0023003 | 0.0024999
Grid-Independent SI ICE HEV: G.H2, Central Plants, NA NG
Btu/mile or Gallon/mile or g/mile
Item | Feedstock | Fuel | Vehicle Operation | Total
Total Energy | 163.8946 | 1408.7482 | 2688.6867 | 4261.3296
Fossil Fuels | 162.7573 | 1256.481 | 2688.6867 | 4107.9251
Coal | 2.3809 | 319.1046 | 0 | 321.4855
Natural Gas | 151.6321 | 922.109 | 2688.6867 | 3762.4278
Petroleum | 8.7443 | 15.2674 | 0 | 24.0117
Water Consumption | 0.0067497 | 0.13007 | 1 | 0.13682
CO2 (w/ C in VOC & CO) | 10.2267 | 247.8902 | 0.93358 | 259.0504
CH5 | 0.36945 | 0.2713 | 0.0008641 | 0.64162
N2O | 0.00051634 | 0.0017933 | 0.0076166 | 0.0099262
GHGs | 21.447 | 256.5045 | 2.9779 | 280.9294
VOC: Total | 0.01555 | 0.01756 | 0.026923 | 0.060032
CO: Total | 0.033272 | 0.029171 | 0.5407 | 0.60314
NOx: Total | 0.044104 | 0.057486 | 0.10083 | 0.20242
PM10: Total | 0.00094552 | 0.012883 | 0.018541 | 0.032369
PM2.5: Total | 0.00084405 | 0.0091631 | 0.0050782 | 0.015085
SOx: Total | 0.024785 | 0.097469 | 0 | 0.12225
BC Total | 0.00027268 | 0.00094677 | 0.00076578 | 0.0019852
OC Total | 0.00030004 | 0.0022147 | 0.0010687 | 0.0035834
VOC: Urban | 0.00034472 | 0.0017528 | 0.018846 | 0.020943
CO: Urban | 0.0012011 | 0.0028629 | 0.37849 | 0.38255
NOx: Urban | 0.0015018 | 0.0091438 | 0.070583 | 0.081228
PM10: Urban | 2.1431e-05 | 0.0024836 | 0.012978 | 0.015483
PM2.5: Urban | 1.8341e-05 | 0.0022116 | 0.0035548 | 0.0057847
SOx: Urban | 0.00047416 | 0.030369 | 0 | 0.030843
BC: Urban | 3.7768e-06 | 0.00019454 | 0.00053604 | 0.00073436
OC: Urban | 5.0421e-06 | 0.00050486 | 0.00074806 | 0.001258
Grid-Independent SI ICE HEV: L.H2, Central Plants, NA NG
Btu/mile or Gallon/mile or g/mile
Item | Feedstock | Fuel | Vehicle Operation | Total
Total Energy | 165.461 | 2786.7972 | 2688.6867 | 5640.945
Fossil Fuels | 164.3129 | 2371.1882 | 2688.6867 | 5224.1879
Coal | 2.4037 | 870.985 | 0 | 873.3887
Natural Gas | 153.0813 | 1452.1486 | 2688.6867 | 4293.9167
Petroleum | 8.8279 | 48.0546 | 0 | 56.8825
Water Consumption | 0.0068143 | 0.25272 | 1 | 0.25954
CO2 (w/ C in VOC & CO) | 10.3244 | 337.3965 | 0.93358 | 348.6545
CH5 | 0.37298 | 0.44577 | 0.0008641 | 0.81962
N2O | 0.00052127 | 0.0031718 | 0.0076166 | 0.01131
GHGs | 21.652 | 351.6102 | 2.9779 | 376.2401
VOC: Total | 0.015699 | 0.027874 | 0.026923 | 0.070496
CO: Total | 0.03359 | 0.061933 | 0.5407 | 0.63622
NOx: Total | 0.044525 | 0.12553 | 0.10083 | 0.27089
PM10: Total | 0.00095455 | 0.024068 | 0.018541 | 0.043563
PM2.5: Total | 0.00085211 | 0.014148 | 0.0050782 | 0.020078
SOx: Total | 0.025022 | 0.24671 | 0 | 0.27173
BC Total | 0.00027529 | 0.0013657 | 0.00076578 | 0.0024068
OC Total | 0.00030291 | 0.0032586 | 0.0010687 | 0.0046301
VOC: Urban | 0.00034801 | 0.0019363 | 0.018846 | 0.02113
CO: Urban | 0.0012126 | 0.0097764 | 0.37849 | 0.38948
NOx: Urban | 0.0015161 | 0.024174 | 0.070583 | 0.096272
PM10: Urban | 2.1636e-05 | 0.0032356 | 0.012978 | 0.016236
PM2.5: Urban | 1.8517e-05 | 0.0025453 | 0.0035548 | 0.0061186
SOx: Urban | 0.00047869 | 0.082657 | 0 | 0.083136
BC: Urban | 3.8129e-06 | 0.0001853 | 0.00053604 | 0.00072516
OC: Urban | 5.0903e-06 | 0.00048866 | 0.00074806 | 0.0012418
Grid-Connected SI PHEV: Gasoline and Electricity (U.S. Mix)
Btu/mile or Gallon/mile or g/mile
Item | Feedstock | Fuel | Vehicle Operation | Total
Total Energy | 139.4215 | 905.7376 | 2129.8659 | 3175.025
Fossil Fuels | 133.0586 | 759.7689 | 1906.0152 | 2798.8428
Coal | 13.2952 | 260.8045 | 253.6902 | 527.7899
Natural Gas | 93.5079 | 394.4631 | 210.6042 | 698.5752
Petroleum | 26.2555 | 104.5013 | 1441.7208 | 1572.4776
Water Consumption | 0.028991 | 0.15779 | 0 | 0.18679
CO2 (w/ C in VOC & CO) | 2.8915 | 97.9761 | 118.1816 | 219.0493
CH5 | 0.26949 | 0.065838 | 0.0020368 | 0.33737
N2O | 0.00046232 | 0.004645 | 0.0038199 | 0.0089273
GHGs | 11.0988 | 101.1822 | 119.255 | 231.5361
VOC: Total | 0.012312 | 0.042101 | 0.088754 | 0.14317
CO: Total | 0.022028 | 0.031583 | 1.3559 | 1.4095
NOx: Total | 0.043412 | 0.064135 | 0.05057 | 0.15812
PM10: Total | 0.0058652 | 0.0091402 | 0.020711 | 0.035717
PM2.5: Total | 0.0019743 | 0.0058248 | 0.0069985 | 0.014798
SOx: Total | 0.017319 | 0.14302 | 0.00070294 | 0.16105
BC Total | 0.00031646 | 0.00055542 | 0.0011998 | 0.0020716
OC Total | 0.00058821 | 0.0010937 | 0.002058 | 0.0037399
VOC: Urban | 0.0010485 | 0.024047 | 0.062128 | 0.087223
CO: Urban | 0.0011688 | 0.0082864 | 0.94911 | 0.95856
NOx: Urban | 0.0023526 | 0.017391 | 0.035399 | 0.055142
PM10: Urban | 0.0001061 | 0.0027253 | 0.014498 | 0.017329
PM2.5: Urban | 9.0606e-05 | 0.0021814 | 0.004899 | 0.007171
SOx: Urban | 0.0015597 | 0.05013 | 0.00049205 | 0.052181
BC: Urban | 1.1683e-05 | 0.00019474 | 0.00083983 | 0.0010463
OC: Urban | 3.1359e-05 | 0.000335 | 0.0014406 | 0.0018069
Grid-Connected SI PHEV: CA Gasoline and Electricity (U.S. Mix)
Btu/mile or Gallon/mile or g/mile
Item | Feedstock | Fuel | Vehicle Operation | Total
Total Energy | 100.2108 | 916.5316 | 2129.8659 | 3146.6083
Fossil Fuels | 96.7546 | 769.7314 | 1906.0152 | 2772.5011
Coal | 7.5498 | 262.6126 | 253.6902 | 523.8526
Natural Gas | 62.006 | 425.4867 | 210.6042 | 698.0969
Petroleum | 27.1988 | 81.6321 | 1441.7208 | 1550.5516
Water Consumption | 0.028147 | 0.16193 | 0 | 0.19008
CO2 (w/ C in VOC & CO) | -0.053934 | 99.3581 | 118.1816 | 217.4858
CH5 | 0.24934 | 0.083916 | 0.0020368 | 0.33529
N2O | 0.00041287 | 0.0047009 | 0.0038199 | 0.0089337
GHGs | 7.5357 | 103.1213 | 119.255 | 229.912
VOC: Total | 0.012306 | 0.043706 | 0.088754 | 0.14477
CO: Total | 0.021301 | 0.03417 | 1.3559 | 1.4113
NOx: Total | 0.054965 | 0.072114 | 0.05057 | 0.17765
PM10: Total | 0.0070293 | 0.0099172 | 0.020711 | 0.037658
PM2.5: Total | 0.0030928 | 0.0065525 | 0.0069985 | 0.016644
SOx: Total | 0.026546 | 0.14807 | 0.00070294 | 0.17532
BC Total | 0.00048911 | 0.00064702 | 0.0011998 | 0.0023359
OC Total | 0.0010233 | 0.0012845 | 0.002058 | 0.0043658
VOC: Urban | 0.0011929 | 0.025516 | 0.072796 | 0.099505
CO: Urban | 0.0011683 | 0.0096318 | 1.1121 | 1.1229
NOx: Urban | 0.0033174 | 0.019921 | 0.041478 | 0.064716
PM10: Urban | 0.00019644 | 0.0033114 | 0.016987 | 0.020495
PM2.5: Urban | 0.00017677 | 0.0027408 | 0.0057402 | 0.0086577
SOx: Urban | 0.001904 | 0.050991 | 0.00057655 | 0.053472
BC: Urban | 2.5679e-05 | 0.00024135 | 0.00098405 | 0.0012511
OC: Urban | 6.7224e-05 | 0.0003971 | 0.0016879 | 0.0021523
Grid-Connected SI PHEV: Forest Residue-based Pyrolysis RG100 and Electricity (U.S. Mix)
Btu/mile or Gallon/mile or g/mile
Item | Feedstock | Fuel | Vehicle Operation | Total
Total Energy | 109.8066 | 1965.8538 | 2129.8659 | 4205.5262
Fossil Fuels | 108.248 | 927.0351 | 468.0663 | 1503.3494
Coal | 3.5633 | 306.065 | 253.6902 | 563.3186
Natural Gas | 43.5992 | 576.2186 | 210.6042 | 830.422
Petroleum | 61.0856 | 44.7514 | 3.7718 | 109.6089
Water Consumption | 0.006817 | 0.12338 | 0 | 0.1302
CO2 (w/ C in VOC & CO) | -107.9499 | 107.0156 | 115.7795 | 114.8452
CH5 | 0.16024 | 0.091676 | 0.0020368 | 0.25395
N2O | 0.00040211 | 0.0014862 | 0.0038199 | 0.0057082
GHGs | -103.0361 | 110.1597 | 116.8529 | 123.9765
VOC: Total | 0.0095536 | 0.0093872 | 0.088754 | 0.10769
CO: Total | 0.02036 | 0.032926 | 1.3559 | 1.4092
NOx: Total | 0.038778 | 0.065293 | 0.05057 | 0.15464
PM10: Total | 0.0058115 | 0.0079155 | 0.020711 | 0.034438
PM2.5: Total | 0.0019717 | 0.0052055 | 0.0069985 | 0.014176
SOx: Total | 0.0090404 | 0.14773 | 0 | 0.15677
BC Total | 0.00080026 | 0.00040615 | 0.0011998 | 0.0024062
OC Total | 0.00042366 | 0.0010209 | 0.002058 | 0.0035025
VOC: Urban | 0.00020722 | 0.0020455 | 0.062128 | 0.064381
CO: Urban | 0.00077765 | 0.007119 | 0.94911 | 0.957
NOx: Urban | 0.0012544 | 0.01615 | 0.035399 | 0.052804
PM10: Urban | 2.7965e-05 | 0.0020058 | 0.014498 | 0.016532
PM2.5: Urban | 2.4502e-05 | 0.0015292 | 0.004899 | 0.0064526
SOx: Urban | 0.0003127 | 0.053531 | 0 | 0.053844
BC: Urban | 2.7199e-06 | 0.0001128 | 0.00083983 | 0.00095536
OC: Urban | 1.1477e-05 | 0.00025064 | 0.0014406 | 0.0017027
Grid-Connected SI PHEV: Low-Level EtOH Blend with Gasoline (E10, Corn) and Electricity (U.S. Mix)
Btu/mile or Gallon/mile or g/mile
Item | Feedstock | Fuel | Vehicle Operation | Total
Total Energy | 139.4215 | 905.7376 | 2129.8659 | 3175.025
Fossil Fuels | 133.0586 | 759.7689 | 1906.0152 | 2798.8428
Coal | 13.2952 | 260.8045 | 253.6902 | 527.7899
Natural Gas | 93.5079 | 394.4631 | 210.6042 | 698.5752
Petroleum | 26.2555 | 104.5013 | 1441.7208 | 1572.4776
Water Consumption | 0.028991 | 0.15779 | 0 | 0.18679
CO2 (w/ C in VOC & CO) | 2.8915 | 97.9761 | 118.1816 | 219.0493
CH5 | 0.26949 | 0.065838 | 0.0020368 | 0.33737
N2O | 0.00046232 | 0.004645 | 0.0038199 | 0.0089273
GHGs | 11.0988 | 101.1822 | 119.255 | 231.5361
VOC: Total | 0.012312 | 0.042101 | 0.088754 | 0.14317
CO: Total | 0.022028 | 0.031583 | 1.3559 | 1.4095
NOx: Total | 0.043412 | 0.064135 | 0.05057 | 0.15812
PM10: Total | 0.0058652 | 0.0091402 | 0.020711 | 0.035717
PM2.5: Total | 0.0019743 | 0.0058248 | 0.0069985 | 0.014798
SOx: Total | 0.017319 | 0.14302 | 0.00070294 | 0.16105
BC Total | 0.00031646 | 0.00055542 | 0.0068346 | 0.0077065
OC Total | 0.00058821 | 0.0010937 | 0.015821 | 0.017503
VOC: Urban | 0.0010485 | 0.024047 | 0.062128 | 0.087223
CO: Urban | 0.0011688 | 0.0082864 | 0.94911 | 0.95856
NOx: Urban | 0.0023526 | 0.017391 | 0.035399 | 0.055142
PM10: Urban | 0.0001061 | 0.0027253 | 0.014498 | 0.017329
PM2.5: Urban | 9.0606e-05 | 0.0021814 | 0.004899 | 0.007171
SOx: Urban | 0.0015597 | 0.05013 | 0.00049205 | 0.052181
BC: Urban | 1.1683e-05 | 0.00019474 | 0.0047843 | 0.0049907
OC: Urban | 3.1359e-05 | 0.000335 | 0.011075 | 0.011441
Grid-Connected SI PHEV: CNG (NA NG) and Electricity (U.S. Mix)
Btu/mile or Gallon/mile or g/mile
Item | Feedstock | Fuel | Vehicle Operation | Total
Total Energy | 215.9477 | 637.3641 | 2129.8659 | 2983.1777
Fossil Fuels | 213.5254 | 506.2396 | 2008.7372 | 2728.5023
Coal | 5.3859 | 272.9789 | 253.6902 | 532.055
Natural Gas | 191.6171 | 228.6196 | 1751.2752 | 2171.5119
Petroleum | 16.5224 | 4.6412 | 3.7718 | 24.9354
Water Consumption | 0.010663 | 0.11112 | 0 | 0.12178
CO2 (w/ C in VOC & CO) | 13.1628 | 79.5686 | 91.4758 | 184.2072
CH5 | 0.53114 | 0.027428 | 0.021668 | 0.58024
N2O | 0.0027534 | 0.00094901 | 0.0038199 | 0.0075224
GHGs | 29.8268 | 80.6429 | 93.1381 | 203.6078
VOC: Total | 0.023981 | 0.0019235 | 0.062605 | 0.08851
CO: Total | 0.064054 | 0.018137 | 1.3559 | 1.4381
NOx: Total | 0.085213 | 0.038381 | 0.05057 | 0.17416
PM10: Total | 0.0053608 | 0.005823 | 0.020711 | 0.031895
PM2.5: Total | 0.0015854 | 0.0035981 | 0.0069985 | 0.012182
SOx: Total | 0.026428 | 0.1345 | 0.00041377 | 0.16134
BC Total | 0.00031195 | 0.0002647 | 0.0011998 | 0.0017764
OC Total | 0.00044029 | 0.00067342 | 0.002058 | 0.0031717
VOC: Urban | 0.0012132 | 0.0004823 | 0.043824 | 0.045519
CO: Urban | 0.0056618 | 0.0047692 | 0.94911 | 0.95954
NOx: Urban | 0.0070862 | 0.011942 | 0.035399 | 0.054427
PM10: Urban | 5.2162e-05 | 0.0015221 | 0.014498 | 0.016072
PM2.5: Urban | 4.5959e-05 | 0.0011241 | 0.004899 | 0.006069
SOx: Urban | 0.0007196 | 0.049867 | 0.00028964 | 0.050876
BC: Urban | 6.8792e-06 | 6.979e-05 | 0.00083983 | 0.0009165
OC: Urban | 1.8257e-05 | 0.00018069 | 0.0014406 | 0.0016395
Grid-Connected SI PHEV: LNG (NA NG) and Electricity (U.S. Mix)
Btu/mile or Gallon/mile or g/mile
Item | Feedstock | Fuel | Vehicle Operation | Total
Total Energy | 163.5339 | 757.8405 | 2129.8659 | 3051.2404
Fossil Fuels | 161.4887 | 639.7752 | 2008.7372 | 2810.0011
Coal | 4.5959 | 247.2738 | 253.6902 | 505.5599
Natural Gas | 140.5044 | 379.7925 | 1751.2752 | 2271.5721
Petroleum | 16.3883 | 12.7089 | 3.7718 | 32.8691
Water Consumption | 0.010413 | 0.10604 | 0 | 0.11645
CO2 (w/ C in VOC & CO) | 10.3741 | 86.1186 | 91.8559 | 188.3485
CH5 | 0.40686 | 0.2209 | 0.021668 | 0.64943
N2O | 0.00055341 | 0.00094028 | 0.0038199 | 0.0053136
GHGs | 22.7265 | 92.9947 | 93.5182 | 209.2395
VOC: Total | 0.017933 | 0.0030395 | 0.062605 | 0.083578
CO: Total | 0.032655 | 0.026501 | 1.3559 | 1.415
NOx: Total | 0.048075 | 0.05181 | 0.05057 | 0.15045
PM10: Total | 0.0052816 | 0.006117 | 0.020711 | 0.03211
PM2.5: Total | 0.0015159 | 0.004159 | 0.0069985 | 0.012673
SOx: Total | 0.025906 | 0.12992 | 0 | 0.15582
BC Total | 0.00029755 | 0.00030191 | 0.0011998 | 0.0017992
OC Total | 0.00041283 | 0.0011341 | 0.002058 | 0.0036049
VOC: Urban | 0.00020722 | 0.00053667 | 0.043824 | 0.044568
CO: Urban | 0.00077765 | 0.0053383 | 0.94911 | 0.95522
NOx: Urban | 0.0012544 | 0.01279 | 0.035399 | 0.049444
PM10: Urban | 2.7965e-05 | 0.0015255 | 0.014498 | 0.016051
PM2.5: Urban | 2.4502e-05 | 0.001145 | 0.004899 | 0.0060685
SOx: Urban | 0.0003127 | 0.047529 | 0 | 0.047841
BC: Urban | 2.7199e-06 | 7.0564e-05 | 0.00083983 | 0.00091312
OC: Urban | 1.1477e-05 | 0.00022066 | 0.0014406 | 0.0016727
Go
Go
Go
Go
Go
Go
Go
Go
Go
Go
Go
Go
Go
Go
Go
Go
Go
Go
Go
Go
Go
Go
Go
Go
Go
Go
Go
Go
Note on Q1395: =[VMT Share on CD]*([CD Electricity]+[CD RFG]) + [VMT Share on CS]*[CS RFG])
Note on U1395: =[VMT Share on CD]*([CD Electricity]+[CD RFG]) + [VMT Share on CS]*[CS RFG])
Note on Y1395: =[VMT Share on CD]*([CD Electricity]+[CD RFG]) + [VMT Share on CS]*[CS RFG])
Note on Q1425: =[VMT Share on CD]*([CD Electricity]+[CD RFG]) + [VMT Share on CS]*[CS RFG])
Note on U1425: =[VMT Share on CD]*([CD Electricity]+[CD RFG]) + [VMT Share on CS]*[CS RFG])
Note on Y1425: =[VMT Share on CD]*([CD Electricity]+[CD RFG]) + [VMT Share on CS]*[CS RFG])
Note on Q1455: =[VMT Share on CD]*([CD Electricity]+[CD RFG]) + [VMT Share on CS]*[CS RFG])
Note on U1455: =[VMT Share on CD]*([CD Electricity]+[CD RFG]) + [VMT Share on CS]*[CS RFG])
Note on Y1455: =[VMT Share on CD]*([CD Electricity]+[CD RFG]) + [VMT Share on CS]*[CS RFG])
Note on Q1485: =[VMT Share on CD]*([CD Electricity]+[CD RFG]) + [VMT Share on CS]*[CS RFG])
Note on U1485: =[VMT Share on CD]*([CD Electricity]+[CD RFG]) + [VMT Share on CS]*[CS RFG])
Note on Y1485: =[VMT Share on CD]*([CD Electricity]+[CD RFG]) + [VMT Share on CS]*[CS RFG])
Note on Q1515: =[VMT Share on CD]*([CD Electricity]+[CD RFG]) + [VMT Share on CS]*[CS RFG])
Note on U1515: =[VMT Share on CD]*([CD Electricity]+[CD RFG]) + [VMT Share on CS]*[CS RFG])
Note on Y1515: =[VMT Share on CD]*([CD Electricity]+[CD RFG]) + [VMT Share on CS]*[CS RFG])
Note on Q1545: =[VMT Share on CD]*([CD Electricity]+[CD RFG]) + [VMT Share on CS]*[CS RFG])
Note on U1545: =[VMT Share on CD]*([CD Electricity]+[CD RFG]) + [VMT Share on CS]*[CS RFG])
Note on Y1545: =[VMT Share on CD]*([CD Electricity]+[CD RFG]) + [VMT Share on CS]*[CS RFG])
Note on Q1575: =[VMT Share on CD]*([CD Electricity]+[CD RFG]) + [VMT Share on CS]*[CS RFG])
Note on U1575: =[VMT Share on CD]*([CD Electricity]+[CD RFG]) + [VMT Share on CS]*[CS RFG])
Note on Y1575: =[VMT Share on CD]*([CD Electricity]+[CD RFG]) + [VMT Share on CS]*[CS RFG])
Note on Q1605: =[VMT Share on CD]*([CD Electricity]+[CD RFG]) + [VMT Share on CS]*[CS RFG])
Note on U1605: =[VMT Share on CD]*([CD Electricity]+[CD RFG]) + [VMT Share on CS]*[CS RFG])
Note on Y1605: =[VMT Share on CD]*([CD Electricity]+[CD RFG]) + [VMT Share on CS]*[CS RFG])
Note on Q1635: =[VMT Share on CD]*([CD Electricity]+[CD EtOH]) + [VMT Share on CS]*[CS EtOH])
Note on U1635: =[VMT Share on CD]*([CD Electricity]+[CD EtOH]) + [VMT Share on CS]*[CS EtOH])
Note on Y1635: =[VMT Share on CD]*([CD Electricity]+[CD EtOH]) + [VMT Share on CS]*[CS EtOH])
Note on Q1665: =[VMT Share on CD]*([CD Electricity]+[CD H2]) + [VMT Share on CS]*[CS H2])
Note on U1665: =[VMT Share on CD]*([CD Electricity]+[CD H2]) + [VMT Share on CS]*[CS H2])
Note on Y1665: =[VMT Share on CD]*([CD Electricity]+[CD H2]) + [VMT Share on CS]*[CS H2])
Note on Q1695: =[VMT Share on CD]*([CD Electricity]+[CD H2]) + [VMT Share on CS]*[CS H2])
Note on U1695: =[VMT Share on CD]*([CD Electricity]+[CD H2]) + [VMT Share on CS]*[CS H2])
Note on Y1695: =[VMT Share on CD]*([CD Electricity]+[CD H2]) + [VMT Share on CS]*[CS H2])
Note on Q1905: =[VMT Share on CD]*([CD Electricity]+[CD Diesel]) + [VMT Share on CS]*[CS Diesel])
Note on U1905: =[VMT Share on CD]*([CD Electricity]+[CD Diesel]) + [VMT Share on CS]*[CS Diesel])
Note on Y1905: =[VMT Share on CD]*([CD Electricity]+[CD Diesel]) + [VMT Share on CS]*[CS Diesel])
Note on Q1935: =[VMT Share on CD]*([CD Electricity]+[CD Diesel]) + [VMT Share on CS]*[CS Diesel])
Note on U1935: =[VMT Share on CD]*([CD Electricity]+[CD Diesel]) + [VMT Share on CS]*[CS Diesel])
Note on Y1935: =[VMT Share on CD]*([CD Electricity]+[CD Diesel]) + [VMT Share on CS]*[CS Diesel])
Note on Q1965: =[VMT Share on CD]*([CD Electricity]+[CD Diesel]) + [VMT Share on CS]*[CS Diesel])
Note on U1965: =[VMT Share on CD]*([CD Electricity]+[CD Diesel]) + [VMT Share on CS]*[CS Diesel])
Note on Y1965: =[VMT Share on CD]*([CD Electricity]+[CD Diesel]) + [VMT Share on CS]*[CS Diesel])
Note on Q1995: =[VMT Share on CD]*([CD Electricity]+[CD Diesel]) + [VMT Share on CS]*[CS Diesel])
Note on U1995: =[VMT Share on CD]*([CD Electricity]+[CD Diesel]) + [VMT Share on CS]*[CS Diesel])
Note on Y1995: =[VMT Share on CD]*([CD Electricity]+[CD Diesel]) + [VMT Share on CS]*[CS Diesel])
Note on Q2025: =[VMT Share on CD]*([CD Electricity]+[CD Diesel]) + [VMT Share on CS]*[CS Diesel])
Note on U2025: =[VMT Share on CD]*([CD Electricity]+[CD Diesel]) + [VMT Share on CS]*[CS Diesel])
Note on Y2025: =[VMT Share on CD]*([CD Electricity]+[CD Diesel]) + [VMT Share on CS]*[CS Diesel])
Note on Q2055: =[VMT Share on CD]*([CD Electricity]+[CD Diesel]) + [VMT Share on CS]*[CS Diesel])
Note on U2055: =[VMT Share on CD]*([CD Electricity]+[CD Diesel]) + [VMT Share on CS]*[CS Diesel])
Note on Y2055: =[VMT Share on CD]*([CD Electricity]+[CD Diesel]) + [VMT Share on CS]*[CS Diesel])
Note on Q2445: =[VMT Share on CD]*([CD Electricity]+[CD H2]) + [VMT Share on CS]*[CS H2]
Note on U2445: =[VMT Share on CD]*([CD Electricity]+[CD H2]) + [VMT Share on CS]*[CS H2]
Note on Y2445: =[VMT Share on CD]*([CD Electricity]+[CD H2]) + [VMT Share on CS]*[CS H2]
Note on Q2475: =[VMT Share on CD]*([CD Electricity]+[CD H2]) + [VMT Share on CS]*[CS H2]
Note on U2475: =[VMT Share on CD]*([CD Electricity]+[CD H2]) + [VMT Share on CS]*[CS H2]
Note on Y2475: =[VMT Share on CD]*([CD Electricity]+[CD H2]) + [VMT Share on CS]*[CS H2]

## GREET1 EF
Emission Factors of Fuel Combustion: in grams per mmBtu of fuel burned, except as noted (based on lower heating values of fuels)
1) Emission Factors of Fuel Combustion for Stationary Applications (grams per mmBtu of fuel burned)
| Natural Gas | [8 empty] | Diluent | Residual Oil |  |  |  |  | Diesel Fuel |  |  |  |  | Gasoline |  | Crude | Diesel-like fuel from SCO | LPG |  | Coal |  |  |  | Willow |  |  |  |  | Poplar |  |  |  |  | Switchgrass |  |  |  |  | Corn Stover |  |  | Forest Residue |  |  |  |  | Sugarcane |  | Sugarcane Bagasse | Hydrogen | Pet Coke | Biogas |  | Char | Miscanthus |  |  |  |  | Grain Sorghum Bagasse or Lignin | Sweet Sorghum Bagasse or Lignin | Forage Sorghum Bagasse or Lignin | Lignin in Sorghum Bagasse | Refinery Still Gas | MSW | Yard trimming waste | Refinery Catalyst coke | Fuel Gas | NG combusted in SMR
| Utility/ Industrial Boiler (>100 mmBtu/hr input) | Small Industrial Boiler (10-100 mmBtu/hr input) | Large Gas Turbine | CC Gas Turbine | Small Turbine | Stationary Reciprocating Engine | NG Flaring in Oil Field | NG Kiln | Steam Cracker Furnace | Diluent Flaring in Oil Sand Field | Utility Boiler | Industrial Boiler | Commercial Boiler | Stationary Reciprocating Engine | Turbine | Industrial Boiler | Commercial Boiler | Stationary Reciprocating Engine | Turbine | Farming Tractor | Stationary Reciprocating Engine | Farming Tractor | Industrial Boiler | Heavy Machinery | Industrial Boiler | Commercial Boiler | Utility Boiler | IGCC Turbine | Industrial Boiler | Kiln | Small Industrial Boiler | Large Industrial Boiler | Utility Boiler | Gasification Turbine | Gasifier | Small Industrial Boiler | Large Industrial Boiler | Utility Boiler | Gasification Turbine | Gasifier | Small Industrial Boiler | Large Industrial Boiler | Utility Boiler | Gasification Turbine | Gasifier | Small Industrial Boiler | Large Industrial Boiler | Gasifier | Small Industrial Boiler | Large Industrial Boiler | Utility Boiler | Gasification Turbine | Gasifier | Field Burning (grams/kg dry straw burnt) | Small Industrial Boiler | Small Industrial Boiler | Boiler | Industrial Boiler | Stationary Reciprocating Engine | RNG Flaring | Boiler | Small Industrial Boiler | Large Industrial Boiler | Utility Boiler | Gasification Turbine | Gasifier | Utility Boiler | Utility Boiler | Utility Boiler | Utility Boiler | Industrial Boiler | Incinerator | Small Industrial Boiler | Fludized Catalytic Bed (FCC) unit | Industrial Boiler | With steamSMR Fuels Combustion
VOC | 2.54 | 2.54 | 1.056 | 0.267 | 1.056 | 133.316 | 2.5 | 100 | 2.54 | 2.5 | 2.089 | 0.905 | 3.651 | 2.027 | 0.258 | 0.8 | 1.201 | 2.027 | 0.258 | 63.02 | 598.35 | 193.82 | 0.82 | 24.921 | 4.272 | 4.272 | 1.495 | 0.122 | 0.47154 | 10 | 0.61499 | 0.61499 | 7.986 | 1.3485 | 2.417 | 0.61376 | 0.61376 | 7.986 | 1.3485 | 2.417 | 0.61806 | 0.61806 | 7.986 | 1.3485 | 2.417 | 0.6142 | 0.6142 | 2.417 | 0.59345 | 0.59345 | 7.986 | 1.3485 | 2.417 | 7 | 7.986 | 0.59345 | 0 | 0.47154 | 62.701 | 23.666 | 1.495 | 0.61166 | 0.61166 | 7.986 | 1.3485 | 2.417 | 7.986 | 7.986 | 7.986 | 7.986 | 2.3852 | 0 | 0.59345 | 2.2589 | 2.54 | 2.211
CO | 22.21 | 24.97 | 41.286 | 14.533 | 41.286 | 705.993 | 26 | 50 | 22.21 | 26 | 16.209 | 36.017 | 16.153 | 657.005 | 1.56 | 20.867 | 25.115 | 657.005 | 1.56 | 349.15 | 1520.438 | 6907 | 23.74 | 85.5672 | 3.531 | 3.531 | 12.417 | 2.235 | 23.9548 | 100 | 9.7514 | 9.7514 | 281.866 | 11.2667 | 28.822 | 9.7319 | 9.7319 | 281.866 | 11.2667 | 28.822 | 9.8001 | 9.8001 | 281.866 | 11.2667 | 28.822 | 9.7389 | 9.7389 | 28.822 | 9.4099 | 9.4099 | 281.866 | 11.2667 | 28.822 | 92 | 281.866 | 9.4099 | 0 | 23.9548 | 273.497 | 41.469 | 12.417 | 9.6986 | 9.6986 | 281.866 | 11.2667 | 28.822 | 281.866 | 281.866 | 281.866 | 281.866 | 17.2262 | 31.1593 | 9.4099 | 12.8538 | 22.21 | 2.1939
NOx | 36.4 | 41.05 | 31.969 | 17.425 | 31.969 | 832.952 | 48.9 | 100 | 13.2968 | 48.9 | 433.518 | 137.081 | 177.688 | 2076.988 | 256.412 | 53.86 | 66.543 | 2076.988 | 256.412 | 628.01 | 98.588 | 267.62 | 181.6 | 209.5472 | 69.413 | 69.413 | 116.035 | 11.902 | 121.6309 | 40 | 64.2135 | 64.2135 | 103.351 | 9.8552 | 30 | 64.0856 | 64.0856 | 103.351 | 9.8552 | 30 | 64.5346 | 64.5346 | 103.351 | 9.8552 | 30 | 64.1315 | 64.1315 | 30 | 61.9652 | 61.9652 | 103.351 | 9.8552 | 30 | 2.5 | 103.351 | 76.411 | 60 | 121.6309 | 20.137 | 16.204 | 116.035 | 63.8662 | 63.8662 | 103.351 | 9.8552 | 30 | 103.351 | 103.351 | 103.351 | 103.351 | 31.7782 | 245.7822 | 61.9652 | 12.4529 | 36.4 | 10.1447
PM10 | 3.507 | 3.507 | 3.575 | 0.133 | 3.575 | 7.197 | 3.7 | 90 | 3.2151 | 3.7 | 17.379 | 35.345 | 35.345 | 54.608 | 25.944 | 8.122 | 8.404 | 54.608 | 25.944 | 55.97 | 52.558 | 7.84 | 29.712 | 7.0469 | 3.738 | 3.738 | 28.841 | 251.841 | 2.6634 | 20 | 1.4347 | 1.4347 | 36.619 | 5.9736 | 2.96 | 1.4318 | 1.4318 | 36.619 | 5.9736 | 2.96 | 1.4419 | 1.4419 | 36.619 | 5.9736 | 2.96 | 1.4329 | 1.4329 | 2.96 | 1.3845 | 1.3845 | 36.619 | 5.9736 | 2.96 | 7.8 | 158.315 | 86.599 | 0 | 2.6634 | 8.496 | 5.041 | 28.841 | 1.4269 | 1.4269 | 36.619 | 5.9736 | 2.96 | 36.619 | 36.619 | 36.619 | 36.619 | 4.5181 | 2.2521 | 1.3845 | 11.9784 | 3.507 | 3.051
PM2.5 | 3.507 | 3.507 | 3.575 | 0.133 | 3.575 | 7.197 | 3.7 | 90 | 3.2151 | 3.7 | 13.492 | 16.173 | 16.173 | 54.043 | 6.574 | 5.473 | 7.522 | 54.043 | 6.574 | 54.2909 | 52.558 | 7.6048 | 19.3128 | 3.4361 | 3.738 | 3.738 | 20.278 | 73.411 | 2.5211 | 20 | 1.2671 | 1.2671 | 32.837 | 2.9868 | 2.96 | 1.2646 | 1.2646 | 32.837 | 2.9868 | 2.96 | 1.2734 | 1.2734 | 32.837 | 2.9868 | 2.96 | 1.2655 | 1.2655 | 2.96 | 1.2227 | 1.2227 | 32.837 | 2.9868 | 2.96 | 2.6 | 32.837 | 43.2995 | 0 | 2.5211 | 8.496 | 5.041 | 20.278 | 1.2603 | 1.2603 | 32.837 | 2.9868 | 2.96 | 32.837 | 32.837 | 32.837 | 32.837 | 4.3207 | 2.2521 | 1.2227 | 10.6867 | 3.507 | 3.051
SOx | 0.26857 | 0.26857 | 0.26857 | 0.26857 | 0.26857 | 0.26857 | 0.26857 | 30 | 0.32149 | 67.4885 | 739.297 | 683.325 | 667.785 | 267.3269 | 267.3269 | 0.54242 | 0.54242 | 0.54242 | 0.54242 | 0.54242 | 0.48566 | 0.48566 | 395.465 | 87.0386 | 0 | 0 | 325.406 | 4.11 | 544.401 | 20 | 58.9234 | 58.9234 | 58.9234 | 58.9234 | 58.9234 | 22.7807 | 22.7807 | 22.7807 | 22.7807 | 22.7807 | 138.1468 | 138.1468 | 138.1468 | 138.1468 | 138.1468 | 123.2923 | 123.2923 | 123.2923 | 41.9774 | 41.9774 | 41.9774 | 41.9774 | 41.9774 | 0.4 | 11.744 | 41.9774 | 0 | 544.401 | 0.26857 | 0.26857 | 0 | 94.6093 | 94.6093 | 94.6093 | 94.6093 | 94.6093 | 0 | 0 | 0 | 0 | 6.3826 | 39.2591 | 48.3832 | 13.46 | 0.26857 | 0.094959
BC | 0.57866 | 0.57866 | 0.10368 | 0.003857 | 0.10368 | 1.4394 | 3.515 | 14.85 | 0.53049 | 3.515 | 0.85539 | 1.0254 | 1.0254 | 43.937 | 0.6574 | 0.5473 | 0.7522 | 43.937 | 0.6574 | 30.5658 | 5.2558 | 1.0343 | 0.56007 | 0.54977 | 0.61677 | 0.61677 | 0.87195 | 3.1567 | 0.10841 | 0.86 | 0.17486 | 0.17486 | 4.5315 | 0.41218 | 0.40848 | 0.17451 | 0.17451 | 4.5315 | 0.41218 | 0.40848 | 0.17574 | 0.17574 | 4.5315 | 0.41218 | 0.40848 | 0.17464 | 0.17464 | 0.40848 | 0.16874 | 0.16874 | 4.5315 | 0.41218 | 0.40848 | 0.3146 | 0.17464 | 5.9753 | 0 | 0.10841 | 1.6992 | 4.789 | 0.87195 | 0.17392 | 0.17392 | 4.5315 | 0.41218 | 0.40848 | 4.5315 | 4.5315 | 4.5315 | 4.5315 | 1.0656 | 31.0788 | 0.16874 | 0.0079341 | 0.57866 | 0.57866
OC | 1.501 | 1.501 | 2.431 | 0.09044 | 2.431 | 3.0803 | 0.185 | 38.52 | 1.376 | 0.185 | 0.59365 | 0.71161 | 0.71161 | 9.7818 | 1.6435 | 1.3682 | 1.8805 | 9.7818 | 1.6435 | 18.9475 | 16.8186 | 6.5705 | 0.40557 | 2.2678 | 1.5999 | 1.5999 | 1.6425 | 5.9463 | 0.20421 | 1.62 | 0.41308 | 0.41308 | 10.7049 | 0.9737 | 0.96496 | 0.41225 | 0.41225 | 10.7049 | 0.9737 | 0.96496 | 0.41514 | 0.41514 | 10.7049 | 0.9737 | 0.96496 | 0.41255 | 0.41255 | 0.96496 | 0.39861 | 0.39861 | 10.7049 | 0.9737 | 0.96496 | 0.8814 | 0.41255 | 14.1156 | 0 | 0.20421 | 3.6363 | 0.25205 | 1.6425 | 0.41084 | 0.41084 | 10.7049 | 0.9737 | 0.96496 | 10.7049 | 10.7049 | 10.7049 | 10.7049 | 1.282 | 73.418 | 0.39861 | 0.0015462 | 1.501 | 1.501
CH4 | 1.06 | 1.06 | 1.056 | 1.142 | 1.056 | 392.354 | 49 | 2.85 | 1.06 | 49 | 3.182 | 3.231 | 1.535 | 4.221 | 3.024 | 0.198 | 0.763 | 4.221 | 3.024 | 0.63 | 3 | 3.575 | 0.36 | 20.7733 | 1.068 | 1.068 | 1.058 | 1.05 | 1.246 | 0 | 9.865 | 9.865 | 9.865 | 3.834 | 1.1 | 9.865 | 9.865 | 9.865 | 3.834 | 1.1 | 9.865 | 9.865 | 9.865 | 3.834 | 1.1 | 9.865 | 9.865 | 1.1 | 9.865 | 9.865 | 9.865 | 3.834 | 1.1 | 2.7 | 9.865 | 31.65 | 0 | 1.246 | 445.958 | 31.587 | 1.058 | 9.865 | 9.865 | 9.865 | 3.834 | 1.1 | 9.865 | 9.865 | 9.865 | 9.865 | 3.2035 | 9.865 | 9.865 | 2.9801 | 1.06 | 1.06
N2O | 0.75 | 0.35 | 0.102 | 0.119 | 0.102 | 0.111 | 1.1 | 0 | 0.40123 | 1.1 | 0.638 | 1.712 | 1.712 | 0.6 | 0.603 | 0.918 | 0.918 | 0.6 | 0.603 | 0.92 | 0.6 | 1.104 | 2 | 0.12356 | 4.806 | 4.806 | 1.586 | 1.581 | 0.857 | 0 | 6.107 | 6.107 | 6.107 | 11 | 1.1 | 6.107 | 6.107 | 6.107 | 11 | 1.1 | 6.107 | 6.107 | 6.107 | 11 | 1.1 | 6.107 | 6.107 | 1.1 | 6.107 | 6.107 | 6.107 | 11 | 1.1 | 0.07 | 6.107 | 4.22 | 0 | 0.857 | 0.867 | 1.1 | 1.586 | 6.107 | 6.107 | 6.107 | 11 | 94.6093 | 6.107 | 6.107 | 6.107 | 6.107 | 0.62046 | 6.107 | 6.107 | 0.58795 | 0.75 | 0.75
CO2 | 59366.9495 | 59362.6124 | 59341.6091 | 59385.872 | 59341.6091 | 56808.7897 | 59229.2835 | 59014.6067 | 59366.9495 | 64819.984 | 85040.4983 | 85012.9268 | 85040.2473 | 84030.8691 | 85069.6593 | 78163.224 | 78153.745 | 77148.6911 | 78187.4813 | 77452.2437 | 72576.772 | 65371.3784 | 77264.3978 | 75581.8674 | 68039.6478 | 68039.6478 | 100017.0645 | 100037.366 | 100001.6065 | 99855.8364 | 105173.1908 | 105173.1908 | 104722.6091 | 105185.1087 | 105161.7101 | 104576.0663 | 104576.0663 | 104125.4503 | 104587.9499 | 104564.5513 | 107249.5384 | 107249.5384 | 106799.0429 | 107261.5425 | 105161.7101 | 105514.4101 | 105514.4101 | 105502.9074 | 96731.702 | 96731.702 | 96280.5166 | 96743.0163 | 96719.6177 | 1659.5202 | 123123.7485 | 124280.5723 | 0 | 106933.4716 | 57561.0986 | 59186.8934 | 90002.8496 | 103158.6812 | 103158.6812 | 102708.0063 | 103170.5059 | 103147.1073 | 101885.3315 | 96421.9272 | 96421.9272 | 144676.9381 | 60876.1277 |  | 105955.7316 | 101226.6931 | 60873.7081 | 59399.4286
Biogenic CO2 | [30 empty] | -105217.5598 | -105217.5598 | -105217.5598 | -105217.5598 | -105217.5598 | -104620.401 | -104620.401 | -104620.401 | -104620.401 | -104620.401 | -107293.9936 | -107293.9936 | -107293.9936 | -107293.9936 | -107293.9936 | -105558.7571 | -105558.7571 | -105558.7571 | -96775.4674 | -96775.4674 | -96775.4674 | -96775.4674 | -96775.4674 | -1833.3333 | -123618.6992 | -124384.2464 |  |  |  |  | -90029.9309 | -103202.957 | -103202.957 | -103202.957 | -103202.957 | -103202.957 | -102380.2822 | -96916.8779 | -96916.8779 | -145171.8888 |  |  | -105999.497 |  | -60919.4409
2) Emission Factors of Fuel Combustion: Feedstock and Fuel Transportation From Product Origin to Product Destination (grams per mmBtu of fuel burned)
2.1) Emission Ratios by Fuel Type Relative to Baseline Fuel
| Ocean Tanker: Bunker fuel as Baseline Fuel | [5 empty] | Barge: Residual Oil as Baseline Fuel | [8 empty] | Locomotive: Diesel as Baseline Fuel | [8 empty] | Heavy Heavy-Duty Truck: Diesel as Baseline Fuel | [9 empty] | Medium Heavy-Duty Truck: Diesel as Baseline Fuel | [8 empty] | Pipeline: Diesel as Baseline Fuel
| Diesel | Natural Gas | LPG | DME | FTD | Hydrogen | Diesel | Natural Gas | LPG | DME | FTD | Biodiesel | Renewable Diesel | Renewable Gasoline | Hydrogen | Natural Gas | LPG | DME | FTD | Biodiesel | Renewable Diesel | Renewable Gasoline | Hydrogen | Electricity | LNG | DME | FTD | E90 | M90 | LPG | Biodiesel | Renewable Diesel | Renewable Gasoline | Hydrogen | LNG | DME | FTD | E90 | M90 | LPG | Biodiesel | Renewable Diesel | Renewable Gasoline | Residual Oil | LPG | DME | FTD | Biodiesel | Renewable Diesel | Renewable Gasoline | Hydrogen
VOC | 100% | 100% | 100% | 100% | 100% | 0% | 100% | 100% | 100% | 100% | 100% | 100% | 100% | 100% | 0% | 100% | 100% | 100% | 100% | 100% | 100% | 100% | 0% | 0% | 111.1% | 100% | 100% | 140% | 140% | 100% | 100% | 100% | 100% | 0% | 117.6% | 100% | 100% | 140% | 140% | 100% | 100% | 100% | 1 | 100% | 1 | 100% | 1 | 1 | 1 | 1 | 0%
CO | 100% | 50% | 50% | 100% | 100% | 0% | 100% | 50% | 50% | 100% | 100% | 100% | 100% | 100% | 0% | 50% | 50% | 100% | 100% | 100% | 100% | 100% | 0% | 0% | 1792% | 100% | 100% | 100% | 100% | 50% | 100% | 100% | 100% | 0% | 1051% | 100% | 100% | 100% | 100% | 50% | 100% | 100% | 1 | 1 | 0.5 | 1 | 1 | 1 | 1 | 1 | 0
NOx | 100% | 100% | 100% | 50% | 100% | 175% | 100% | 100% | 100% | 50% | 100% | 100% | 100% | 100% | 175% | 100% | 100% | 50% | 100% | 100% | 100% | 100% | 75% | 0% | 41.45% | 100% | 100% | 100% | 100% | 100% | 100% | 100% | 100% | 75% | 28.62% | 100% | 100% | 100% | 100% | 100% | 100% | 100% | 1 | 1 | 1 | 0.5 | 1 | 1 | 1 | 1 | 0.75
PM10 | 100% | 10% | 10% | 70% | 100% | 0% | 100% | 10% | 10% | 70% | 100% | 100% | 100% | 100% | 0% | 10% | 10% | 70% | 100% | 100% | 100% | 100% | 0% | 0% | 111.1% | 100% | 100% | 10% | 10% | 10% | 100% | 100% | 100% | 0% | 117.6% | 100% | 100% | 10% | 10% | 10% | 100% | 100% | 1 | 1 | 0.1 | 0.7 | 1 | 1 | 1 | 1 | 0
PM2.5 | 100% | 10% | 10% | 70% | 100% | 0% | 100% | 10% | 10% | 70% | 100% | 100% | 100% | 100% | 0% | 10% | 10% | 70% | 100% | 100% | 100% | 100% | 0% | 0% | 111.1% | 100% | 100% | 10% | 10% | 10% | 100% | 100% | 100% | 0% | 117.6% | 100% | 100% | 10% | 10% | 10% | 100% | 100% | 1 | 1 | 0.1 | 0.7 | 1 | 1 | 1 | 1 | 0
BC | 100% | 10% | 10% | 70% | 100% | 0% | 100% | 10% | 10% | 70% | 100% | 100% | 100% | 100% | 0% | 10% | 10% | 70% | 100% | 100% | 100% | 100% | 0% | 0% | 111.1% | 100% | 100% | 10% | 10% | 10% | 100% | 100% | 100% | 0% | 117.6% | 100% | 100% | 10% | 10% | 10% | 100% | 100% | 1 | 1 | 0.1 | 0.7 | 1 | 1 | 1 | 1 | 0
OC | 100% | 10% | 10% | 70% | 100% | 0% | 100% | 10% | 10% | 70% | 100% | 100% | 100% | 100% | 0% | 10% | 10% | 70% | 100% | 100% | 100% | 100% | 0% | 0% | 111.1% | 100% | 100% | 10% | 10% | 10% | 100% | 100% | 100% | 0% | 117.6% | 100% | 100% | 10% | 10% | 10% | 100% | 100% | 1 | 1 | 0.1 | 0.7 | 1 | 1 | 1 | 1 | 0
CH4 | 100% | 2000% | 100% | 100% | 100% | 0% | 100% | 2000% | 100% | 100% | 100% | 100% | 100% | 100% | 0% | 2000% | 100% | 100% | 100% | 100% | 100% | 100% | 0% | 0% | 1849% | 100% | 100% | 65% | 65% | 100% | 100% | 100% | 100% | 0% | 11600% | 100% | 100% | 65% | 65% | 100% | 100% | 100% | 1 | 1 | 1 | 1 | 1 | 1 | 1 | 1 | 0
N2O | 100% | 100% | 100% | 100% | 100% | 0% | 100% | 100% | 100% | 100% | 100% | 100% | 100% | 100% | 0% | 100% | 100% | 100% | 100% | 100% | 100% | 100% | 0% | 0% | 27.78% | 100% | 100% | 100% | 100% | 100% | 100% | 100% | 100% | 0% | 29.41% | 100% | 100% | 100% | 100% | 100% | 100% | 100% | 1 | 1 | 1 | 1 | 1 | 1 | 1 | 1 | 0
2.2) Emission Factors of Fuel Combustion: Feedstock and Fuel Transportation from Product Origin to Product Destination (grams per mmBtu of fuel burned)
| Ocean Tanker | [6 empty] | Barge | [9 empty] | Locomotive | [9 empty] | Class8B Diesel Truck Emission Factors (g/mi.) | Heavy Heavy-Duty Truck: grams per MMBtu | [10 empty] | Class6 Diesel Truck Emission Factors (g/mi.) | MediumHeavy-Duty Truck: grams per mmBtu | [9 empty] | Pipeline Reciprocating Engine: Current | [10 empty] | Pipeline Turbine | [10 empty] | Pipeline Reciprocating Engine: Future | [10 empty] | Refuse Truck Emission Factors (g/mi.) | Diesel
| Bunker Fuel | Diesel | Natural Gas | LPG | DME | FTD | Hydrogen | Residual Oil | Diesel | Natural Gas | LPG | DME | FTD | Biodiesel | Renewable Diesel | Renewable Gasoline | Hydrogen | Diesel | Natural Gas | LPG | DME | FTD | Biodiesel | Renewable Diesel | Renewable Gasoline | Hydrogen | Electricity |  | Diesel | LNG | DME | FTD | Ethanol | Methanol | LPG | Biodiesel | Renewable Diesel | Renewable Gasoline | Hydrogen |  | Diesel | LNG | DME | FTD | Ethanol | Methanol | LPG | Biodiesel | Renewable Diesel | Renewable Gasoline | NG | Diesel | Electricity | Residual Oil | LPG | DME | FTD | Biodiesel | Renewable Diesel | Renewable Gasoline | Hydrogen | NG | Diesel | Electricity | Residual Oil | LPG | DME | FTD | Biodiesel | Renewable Diesel | Renewable Gasoline | Hydrogen | NG | Diesel | Electricity | Residual Oil | LPG | DME | FTD | Biodiesel | Renewable Diesel | Renewable Gasoline | Hydrogen
VOC | 79.908 | 79.908 | 79.908 | 79.908 | 79.908 | 79.908 | 0 | 20.988 | 20.988 | 20.988 | 20.988 | 20.988 | 20.988 | 20.988 | 20.988 | 20.988 | 0 | 41.0512 | 41.0512 | 41.0512 | 41.0512 | 41.0512 | 41.0512 | 41.0512 | 41.0512 | 0 | 0 | 0.41531 | 20.0964 | 22.3293 | 20.0964 | 20.0964 | 28.135 | 28.135 | 20.0964 | 20.0964 | 20.0964 | 20.0964 | 0 | 0.091444 | 4.9751 | 5.8531 | 4.9751 | 4.9751 | 6.9652 | 6.9652 | 4.9751 | 4.9751 | 4.9751 | 4.9751 | 133.316 | 40.86 | 0 | 40.86 | 40.86 | 40.86 | 40.86 | 40.86 | 40.86 | 40.86 | 0 | 0.908 | 1.335 | 0 | 1.335 | 1.335 | 1.335 | 1.335 | 1.335 | 1.335 | 1.335 | 0 | 61.29 | 40.86 | 0 | 40.86 | 40.86 | 40.86 | 40.86 | 40.86 | 40.86 | 40.86 | 0 | 0.10475 | 3.7898
CO | 181.596 | 181.596 | 90.798 | 90.798 | 181.596 | 181.596 | 0 | 202.081 | 202.081 | 101.0405 | 101.0405 | 202.081 | 202.081 | 202.081 | 202.081 | 202.081 | 0 | 137.7594 | 68.8797 | 68.8797 | 137.7594 | 137.7594 | 137.7594 | 137.7594 | 137.7594 | 0 | 0 | 1.426 | 69.0018 | 1236.6175 | 69.0018 | 69.0018 | 69.0018 | 69.0018 | 34.5009 | 69.0018 | 69.0018 | 69.0018 | 0 | 0.89567 | 48.7298 | 512.0575 | 48.7298 | 48.7298 | 48.7298 | 48.7298 | 24.3649 | 48.7298 | 48.7298 | 48.7298 | 705.993 | 459.6 | 0 | 459.6 | 229.8 | 459.6 | 459.6 | 459.6 | 459.6 | 459.6 | 0 | 77.18 | 8.714 | 0 | 8.714 | 4.357 | 8.714 | 8.714 | 8.714 | 8.714 | 8.714 | 0 | 331.42 | 459.6 | 0 | 459.6 | 229.8 | 459.6 | 459.6 | 459.6 | 459.6 | 459.6 | 0 | 0.61708 | 22.3268
NOx | 2085.2411 | 2085.2411 | 2085.2411 | 2085.2411 | 1042.6205 | 2085.2411 | 3649.1719 | 897.901 | 897.901 | 897.901 | 897.901 | 448.9505 | 897.901 | 897.901 | 897.901 | 897.901 | 1571.3267 | 988.919 | 988.919 | 988.919 | 494.4595 | 988.919 | 988.919 | 988.919 | 988.919 | 741.6893 | 0 | 3.4921 | 168.9799 | 70.0383 | 168.9799 | 168.9799 | 168.9799 | 168.9799 | 168.9799 | 168.9799 | 168.9799 | 168.9799 | 126.7349 | 0.82209 | 44.7268 | 12.8014 | 44.7268 | 44.7268 | 44.7268 | 44.7268 | 44.7268 | 44.7268 | 44.7268 | 44.7268 | 832.952 | 2133.6 | 0 | 2133.6 | 2133.6 | 1066.8 | 2133.6 | 2133.6 | 2133.6 | 2133.6 | 1600.2 | 154.36 | 131.66 | 0 | 131.66 | 131.66 | 65.83 | 131.66 | 131.66 | 131.66 | 131.66 | 98.745 | 871.68 | 2133.6 | 0 | 2133.6 | 2133.6 | 1066.8 | 2133.6 | 2133.6 | 2133.6 | 2133.6 | 1600.2 | 1.2825 | 46.4009
PM10 | 181.214 | 181.214 | 18.1214 | 18.1214 | 126.8498 | 181.214 | 0 | 29.507 | 29.507 | 2.9507 | 2.9507 | 20.6549 | 29.507 | 29.507 | 29.507 | 29.507 | 0 | 29 | 2.9 | 2.9 | 20.3 | 29 | 29 | 29 | 29 | 0 | 0 | 0.11744 | 5.6827 | 6.3141 | 5.6827 | 5.6827 | 0.56827 | 0.56827 | 0.56827 | 5.6827 | 5.6827 | 5.6827 | 0 | 0.15557 | 8.4639 | 9.9575 | 8.4639 | 8.4639 | 0.84639 | 0.84639 | 0.84639 | 8.4639 | 8.4639 | 8.4639 | 1.2 | 16.989 | 0 | 16.989 | 1.6989 | 11.8923 | 16.989 | 16.989 | 16.989 | 16.989 | 0 | 11.607 | 16.989 | 0 | 16.989 | 1.6989 | 11.8923 | 16.989 | 16.989 | 16.989 | 16.989 | 0 | 11.607 | 16.989 | 0 | 16.989 | 1.6989 | 11.8923 | 16.989 | 16.989 | 16.989 | 16.989 | 0 | 0.13093 | 4.7371
PM2.5 | 166.753 | 166.753 | 16.6753 | 16.6753 | 116.7271 | 166.753 | 0 | 28.622 | 28.622 | 2.8622 | 2.8622 | 20.0354 | 28.622 | 28.622 | 28.622 | 28.622 | 0 | 28.13 | 2.813 | 2.813 | 19.691 | 28.13 | 28.13 | 28.13 | 28.13 | 0 | 0 | 0.057262 | 2.7709 | 3.0787 | 2.7709 | 2.7709 | 0.27709 | 0.27709 | 0.27709 | 2.7709 | 2.7709 | 2.7709 | 0 | 0.071483 | 3.8891 | 4.5754 | 3.8891 | 3.8891 | 0.38891 | 0.38891 | 0.38891 | 3.8891 | 3.8891 | 3.8891 | 1.2 | 13.5912 | 0 | 13.5912 | 1.3591 | 9.5138 | 13.5912 | 13.5912 | 13.5912 | 13.5912 | 0 | 11.607 | 13.5912 | 0 | 13.5912 | 1.3591 | 9.5138 | 13.5912 | 13.5912 | 13.5912 | 13.5912 | 0 | 11.607 | 13.5912 | 0 | 13.5912 | 1.3591 | 9.5138 | 13.5912 | 13.5912 | 13.5912 | 13.5912 | 0 | 0.052636 | 1.9044
SOx | 1443.5651 | 0.54242 | 0.26857 | 0 | 0 | 0 | 0 | 267.3269 | 0.54242 | 0.26857 | 0 | 0 | 0 | 0 | 0 | 0 | 0 | 0.54242 | 0.26857 | 0 | 0 | 0 | 0 | 0 | 0 | 0 | 0 | 0.011348 | 0.5447 | 0 | 0 | 0 | 0.044626 | 0 | 0 | 0 | 0 | 0 | 0 | 0.010093 | 0.5447 | 0 | 0 | 0 | 0.044626 | 0 | 0 | 0 | 0 | 0 | 0.26857 | 0.54242 | 0 | 267.3269 | 0 | 0 | 0 | 0 | 0 | 0 | 0 | 0.26857 | 0.54242 | 0 | 267.3269 | 0 | 0 | 0 | 0 | 0 | 0 | 0 | 0.26857 | 0.54242 | 0 | 267.3269 | 0 | 0 | 0 | 0 | 0 | 0 | 0 | 0.010093 | 0.5447
BC | 25.013 | 25.013 | 2.5013 | 2.5013 | 17.5091 | 25.013 | 0 | 4.2933 | 4.2933 | 0.42933 | 0.42933 | 3.0053 | 4.2933 | 4.2933 | 4.2933 | 4.2933 | 0 | 2.3629 | 0.23629 | 0.23629 | 1.654 | 2.3629 | 2.3629 | 2.3629 | 2.3629 | 0 | 0 | 0.004543 | 0.21983 | 0.24426 | 0.21983 | 0.21983 | 0.021983 | 0.021983 | 0.021983 | 0.21983 | 0.21983 | 0.21983 | 0 | 0.0011165 | 0.060743 | 0.071463 | 0.060743 | 0.060743 | 0.0060743 | 0.0060743 | 0.0060743 | 0.060743 | 0.060743 | 0.060743 | 0.24 | 11.0496 | 0 | 11.0496 | 1.105 | 7.7348 | 11.0496 | 11.0496 | 11.0496 | 11.0496 | 0 | 0.3366 | 1.3591 | 0 | 1.3591 | 0.13591 | 0.95138 | 1.3591 | 1.3591 | 1.3591 | 1.3591 | 0 | 2.3214 | 11.0496 | 0 | 11.0496 | 1.105 | 7.7348 | 11.0496 | 11.0496 | 11.0496 | 11.0496 | 0 | 0.0023556 | 0.085228
OC | 65.0337 | 65.0337 | 6.5034 | 6.5034 | 45.5236 | 65.0337 | 0 | 11.1626 | 11.1626 | 1.1163 | 1.1163 | 7.8138 | 11.1626 | 11.1626 | 11.1626 | 11.1626 | 0 | 24.9232 | 2.4923 | 2.4923 | 17.4462 | 24.9232 | 24.9232 | 24.9232 | 24.9232 | 0 | 0 | 0.0082579 | 0.39959 | 0.44399 | 0.39959 | 0.39959 | 0.039959 | 0.039959 | 0.039959 | 0.39959 | 0.39959 | 0.39959 | 0 | 0.0019412 | 0.10561 | 0.12425 | 0.10561 | 0.10561 | 0.010561 | 0.010561 | 0.010561 | 0.10561 | 0.10561 | 0.10561 | 0.5136 | 2.46 | 0 | 2.46 | 0.246 | 1.722 | 2.46 | 2.46 | 2.46 | 2.46 | 0 | 7.8928 | 3.3978 | 0 | 3.3978 | 0.33978 | 2.3785 | 3.3978 | 3.3978 | 3.3978 | 3.3978 | 0 | 4.9678 | 2.46 | 0 | 2.46 | 0.246 | 1.722 | 2.46 | 2.46 | 2.46 | 2.46 | 0 | 0.0040955 | 0.14818
CH4 | 4.581 | 4.581 | 91.62 | 4.581 | 4.581 | 4.581 | 0 | 1.0284 | 1.0284 | 20.5682 | 1.0284 | 1.0284 | 1.0284 | 1.0284 | 1.0284 | 1.0284 | 0 | 6.8245 | 136.4902 | 6.8245 | 6.8245 | 6.8245 | 6.8245 | 6.8245 | 6.8245 | 0 | 0 | 0.34619 | 16.7517 | 309.7667 | 16.7517 | 16.7517 | 10.8886 | 10.8886 | 16.7517 | 16.7517 | 16.7517 | 16.7517 | 0 | 0.07351 | 3.9994 | 463.926 | 3.9994 | 3.9994 | 2.5996 | 2.5996 | 3.9994 | 3.9994 | 3.9994 | 3.9994 | 500 | 4.54 | 0 | 4.54 | 4.54 | 4.54 | 4.54 | 4.54 | 4.54 | 4.54 | 0 | 23.154 | 0.844 | 0 | 0.844 | 0.844 | 0.844 | 0.844 | 0.844 | 0.844 | 0.844 | 0 | 289.047 | 4.54 | 0 | 4.54 | 4.54 | 4.54 | 4.54 | 4.54 | 4.54 | 4.54 | 0 | 0.053353 | 1.9304
N2O | 2 | 2 | 2 | 2 | 2 | 2 | 0 | 2 | 2 | 2 | 2 | 2 | 2 | 2 | 2 | 2 | 0 | 2.1321 | 2.1321 | 2.1321 | 2.1321 | 2.1321 | 2.1321 | 2.1321 | 2.1321 | 0 | 0 | 0.0020591 | 0.09964 | 0.027678 | 0.09964 | 0.09964 | 0.09964 | 0.09964 | 0.09964 | 0.09964 | 0.09964 | 0.09964 | 0 | 0.0027118 | 0.14754 | 0.043394 | 0.14754 | 0.14754 | 0.14754 | 0.14754 | 0.14754 | 0.14754 | 0.14754 | 0.14754 | 50 | 2 | 0 | 2 | 2 | 2 | 2 | 2 | 2 | 2 | 0 | 2 | 2 | 0 | 2 | 2 | 2 | 2 | 2 | 2 | 2 | 0 | 2 | 2 | 0 | 2 | 2 | 2 | 2 | 2 | 2 | 2 | 0 | 0.0021858 | 0.079084
CO2 | 84534.2213 | 77652.0433 | 58768.9981 | 67657.121 | 69371.0523 | 75754.198 | 0 | 84695.4342 | 77813.2562 | 59131.9291 | 67834.4293 | 69532.2652 | 75915.4109 | 79607.2217 | 76228.73 | 74766.5964 | 0 | 77835.8634 | 58801.1517 | 67806.4981 | 69554.8724 | 75938.0181 | 79629.8289 | 76251.3372 | 74789.2036 | 0 | 0 | 1611.5503 | 77981.9203 | 56794.6874 | 69700.9293 | 76084.0751 | 74699.026 | 71970.4441 | 67898.5312 | 79775.8858 | 76397.3942 | 74935.2606 | 0 | 1435.4266 | 78095.9731 | 57560.6947 | 69814.9821 | 76198.1278 | 74819.6559 | 72091.074 | 67996.656 | 79889.9386 | 76511.447 | 75049.3134 | 56512.7632 | 77336.9922 | 0 | 84219.1702 | 67560.5016 | 69056.0012 | 75439.1469 | 79130.9577 | 75752.4661 | 74290.3325 | 0 | 59224.896 | 78178.8776 | 0 | 85061.0556 | 68048.1194 | 69897.8866 | 76281.0323 | 79972.8431 | 76594.3514 | 75132.2178 | 0 | 57905.9797 | 77336.9922 | 0 | 84219.1702 | 67560.5016 | 69056.0012 | 75439.1469 | 79130.9577 | 75752.4661 | 74290.3325 | 0 | 2159.8756 | 78146.8479
2.3) Emission Factors of Fuel Combustion for Feedstock and Fuel Transportation: Trip from Product Destination Back to Product Origin (grams per mmBtu of fuel burned)
| Ocean Tanker | [6 empty] | Barge | [9 empty] | Locomotive | [9 empty] | Class8B Diesel Truck Emission Factors (g/mi.) | Heavy Heavy-Duty Truck: grams per MMBtu | [10 empty] | Class6 Diesel Truck Emission Factors (g/mi.) | Medium Heavy-Duty Truck: grams per mmBtu
| Bunker Fuel | Diesel | Natural Gas | LPG | DME | FTD | Hydrogen | Residual Oil | Diesel | Natural Gas | LPG | DME | FTD | Biodiesel | Renewable Diesel | Renewable Gasoline | Hydrogen | Diesel | Natural Gas | LPG | DME | FTD | Biodiesel | Renewable Diesel | Renewable Gasoline | Hydrogen | Electricity |  | Diesel | LNG | DME | FTD | Ethanol | Methanol | LPG | Biodiesel | Renewable Diesel | Renewable Gasoline | Hydrogen |  | Diesel | LNG | DME | FTD | Ethanol | Methanol | LPG | Biodiesel | Renewable Diesel | Renewable Gasoline
VOC | 79.908 | 79.908 | 79.908 | 79.908 | 79.908 | 79.908 | 0 | 20.988 | 20.988 | 20.988 | 20.988 | 20.988 | 20.988 | 20.988 | 20.988 | 20.988 | 0 | 41.0512 | 41.0512 | 41.0512 | 41.0512 | 41.0512 | 41.0512 | 41.0512 | 41.0512 | 0 | 0 | 0.41531 | 29.7456 | 33.0506 | 29.7456 | 29.7456 | 41.6438 | 41.6438 | 29.7456 | 29.7456 | 29.7456 | 29.7456 | 0 | 0.091444 | 6.336 | 7.4541 | 6.336 | 6.336 | 8.8704 | 8.8704 | 6.336 | 6.336 | 6.336 | 6.336
CO | 181.596 | 181.596 | 90.798 | 90.798 | 181.596 | 181.596 | 0 | 202.081 | 202.081 | 101.0405 | 101.0405 | 202.081 | 202.081 | 202.081 | 202.081 | 202.081 | 0 | 137.7594 | 68.8797 | 68.8797 | 137.7594 | 137.7594 | 137.7594 | 137.7594 | 137.7594 | 0 | 0 | 1.426 | 102.1325 | 1830.3707 | 102.1325 | 102.1325 | 102.1325 | 102.1325 | 51.0663 | 102.1325 | 102.1325 | 102.1325 | 0 | 0.89567 | 62.0588 | 652.1192 | 62.0588 | 62.0588 | 62.0588 | 62.0588 | 31.0294 | 62.0588 | 62.0588 | 62.0588
NOx | 2085.2411 | 2085.2411 | 2085.2411 | 2085.2411 | 1042.6205 | 2085.2411 | 3649.1719 | 897.901 | 897.901 | 897.901 | 897.901 | 448.9505 | 897.901 | 897.901 | 897.901 | 897.901 | 1571.3267 | 988.919 | 988.919 | 988.919 | 494.4595 | 988.919 | 988.919 | 988.919 | 988.919 | 741.6893 | 0 | 3.4921 | 250.1144 | 103.6667 | 250.1144 | 250.1144 | 250.1144 | 250.1144 | 250.1144 | 250.1144 | 250.1144 | 250.1144 | 187.5858 | 0.82209 | 56.9608 | 16.303 | 56.9608 | 56.9608 | 56.9608 | 56.9608 | 56.9608 | 56.9608 | 56.9608 | 56.9608
PM10 | 181.214 | 181.214 | 18.1214 | 18.1214 | 126.8498 | 181.214 | 0 | 29.507 | 29.507 | 2.9507 | 2.9507 | 20.6549 | 29.507 | 29.507 | 29.507 | 29.507 | 0 | 29 | 2.9 | 2.9 | 20.3 | 29 | 29 | 29 | 29 | 0 | 0 | 0.11744 | 8.4112 | 9.3458 | 8.4112 | 8.4112 | 0.84112 | 0.84112 | 0.84112 | 8.4112 | 8.4112 | 8.4112 | 0 | 0.15557 | 10.7789 | 12.6811 | 10.7789 | 10.7789 | 1.0779 | 1.0779 | 1.0779 | 10.7789 | 10.7789 | 10.7789
PM2.5 | 166.753 | 166.753 | 16.6753 | 16.6753 | 116.7271 | 166.753 | 0 | 28.622 | 28.622 | 2.8622 | 2.8622 | 20.0354 | 28.622 | 28.622 | 28.622 | 28.622 | 0 | 28.13 | 2.813 | 2.813 | 19.691 | 28.13 | 28.13 | 28.13 | 28.13 | 0 | 0 | 0.057262 | 4.1013 | 4.557 | 4.1013 | 4.1013 | 0.41013 | 0.41013 | 0.41013 | 4.1013 | 4.1013 | 4.1013 | 0 | 0.071483 | 4.9529 | 5.8269 | 4.9529 | 4.9529 | 0.49529 | 0.49529 | 0.49529 | 4.9529 | 4.9529 | 4.9529
SOx | 1443.5651 | 0.54242 | 0.26857 | 0 | 0 | 0 | 0 | 267.3269 | 0.54242 | 0.26857 | 0 | 0 | 0 | 0 | 0 | 0 | 0 | 0.54242 | 0.26857 | 0 | 0 | 0 | 0 | 0 | 0 | 0 | 0 | 0.0076665 | 0.5447 | 0 | 0 | 0 | 0.044626 | 0 | 0 | 0 | 0 | 0 | 0 | 0.0079249 | 0.5447 | 0 | 0 | 0 | 0.044626 | 0 | 0 | 0 | 0 | 0
BC | 25.013 | 25.013 | 2.5013 | 2.5013 | 17.5091 | 25.013 | 0 | 4.2933 | 4.2933 | 0.42933 | 0.42933 | 3.0053 | 4.2933 | 4.2933 | 4.2933 | 4.2933 | 0 | 2.3629 | 0.23629 | 0.23629 | 1.654 | 2.3629 | 2.3629 | 2.3629 | 2.3629 | 0 | 0 | 0.004543 | 0.32538 | 0.36153 | 0.32538 | 0.32538 | 0.032538 | 0.032538 | 0.032538 | 0.32538 | 0.32538 | 0.32538 | 0 | 0.0011165 | 0.077358 | 0.09101 | 0.077358 | 0.077358 | 0.0077358 | 0.0077358 | 0.0077358 | 0.077358 | 0.077358 | 0.077358
OC | 65.0337 | 65.0337 | 6.5034 | 6.5034 | 45.5236 | 65.0337 | 0 | 11.1626 | 11.1626 | 1.1163 | 1.1163 | 7.8138 | 11.1626 | 11.1626 | 11.1626 | 11.1626 | 0 | 24.9232 | 2.4923 | 2.4923 | 17.4462 | 24.9232 | 24.9232 | 24.9232 | 24.9232 | 0 | 0 | 0.0082579 | 0.59145 | 0.65717 | 0.59145 | 0.59145 | 0.059145 | 0.059145 | 0.059145 | 0.59145 | 0.59145 | 0.59145 | 0 | 0.0019412 | 0.1345 | 0.15823 | 0.1345 | 0.1345 | 0.01345 | 0.01345 | 0.01345 | 0.1345 | 0.1345 | 0.1345
CH4 | 4.581 | 4.581 | 91.62 | 4.581 | 4.581 | 4.581 | 0 | 1.0284 | 1.0284 | 20.5682 | 1.0284 | 1.0284 | 1.0284 | 1.0284 | 1.0284 | 1.0284 | 0 | 6.8245 | 136.4902 | 6.8245 | 6.8245 | 6.8245 | 6.8245 | 6.8245 | 6.8245 | 0 | 0 | 0.34619 | 24.7949 | 458.4991 | 24.7949 | 24.7949 | 16.1167 | 16.1167 | 24.7949 | 24.7949 | 24.7949 | 24.7949 | 0 | 0.07351 | 5.0934 | 590.8224 | 5.0934 | 5.0934 | 3.3107 | 3.3107 | 5.0934 | 5.0934 | 5.0934 | 5.0934
N2O | 2 | 2 | 2 | 2 | 2 | 2 | 0 | 2 | 2 | 2 | 2 | 2 | 2 | 2 | 2 | 2 | 0 | 2.1321 | 2.1321 | 2.1321 | 2.1321 | 2.1321 | 2.1321 | 2.1321 | 2.1321 | 0 | 0 | 0.0020591 | 0.14748 | 0.040967 | 0.14748 | 0.14748 | 0.14748 | 0.14748 | 0.14748 | 0.14748 | 0.14748 | 0.14748 | 0 | 0.0027118 | 0.1879 | 0.055263 | 0.1879 | 0.1879 | 0.1879 | 0.1879 | 0.1879 | 0.1879 | 0.1879 | 0.1879
CO2 | 84534.2213 | 77652.0433 | 58768.9981 | 67657.121 | 69371.0523 | 75754.198 | 0 | 84695.4342 | 77813.2562 | 59131.9291 | 67834.4293 | 69532.2652 | 75915.4109 | 79607.2217 | 76228.73 | 74766.5964 | 0 | 77835.8634 | 58801.1517 | 67806.4981 | 69554.8724 | 75938.0181 | 79629.8289 | 76251.3372 | 74789.2036 | 0 | 0 | 1611.5503 | 77877.6657 | 55419.2181 | 69596.6747 | 75979.8204 | 74590.4837 | 71861.9018 | 67820.3078 | 79671.6312 | 76293.1395 | 74831.0059 | 0 | 1435.4266 | 78067.778 | 56986.6429 | 69786.787 | 76169.9327 | 74790.8172 | 72062.2353 | 67978.9336 | 79861.7435 | 76483.2519 | 75021.1183
3) Time-Series Tables for Emission Factors of Fuel Combustions in Agricultural and Mining Equipment (emission factors are in grams/mmBtu of fuel burned)
3.1) CNG-powered Agricultural and Mining Equipment
| Iron ore extraction and processing | Bauxite mining | Lead ore mining | Nickel ore mining | Cobalt ore mining | Copper ore mining | Zinc ore mining | Magnesium ore mining | Dolomite mining | South Africa mining | North America platinum mining | Vanadium ore mining | Zirconium ore mining | Primary mining and beneficiation | Manganese ore mining | Oil recovery | Coal mining | Uranium mining | Corn farming | Wilow farming | Poplar farming | Switchgrass farming | Miscanthus farming | Corn stover collection | Forest residue collection | Sugarcane farming | Grain sorghum farming | Sweet sorghum farming | Forage sorghum farming | Soybean farming | Palm FFB farming | Canola farming | Jatropha farming | Camelina farming | Landing preprocessing/sorting | Storage | Handling | Phosphoric rock production | Limestone mining | Limestone mining in Chile | Clean Pine farming | Carinata farming
VOC | 137.1573 | 137.1573 | 137.1573 | 137.1573 | 137.1573 | 137.1573 | 137.1573 | 137.1573 | 137.1573 | 137.1573 | 137.1573 | 137.1573 | 137.1573 | 137.1573 | 137.1573 | 137.1573 | 137.1573 | 137.1573 | 137.1573 | 137.1573 | 137.1573 | 137.1573 | 137.1573 | 137.1573 | 137.1573 | 137.1573 | 137.1573 | 137.1573 | 137.1573 | 137.1573 | 137.1573 | 137.1573 | 137.1573 | 137.1573 | 137.1573 | 137.1573 | 137.1573 | 137.1573 | 137.1573 | 137.1573 | 133.316 | 137.1573
CO | 1806.2556 | 1806.2556 | 1806.2556 | 1806.2556 | 1806.2556 | 1806.2556 | 1806.2556 | 1806.2556 | 1806.2556 | 1806.2556 | 1806.2556 | 1806.2556 | 1806.2556 | 1806.2556 | 1806.2556 | 1806.2556 | 1806.2556 | 1806.2556 | 1806.2556 | 1806.2556 | 1806.2556 | 1806.2556 | 1806.2556 | 1806.2556 | 1806.2556 | 1806.2556 | 1806.2556 | 1806.2556 | 1806.2556 | 1806.2556 | 1806.2556 | 1806.2556 | 1806.2556 | 1806.2556 | 1806.2556 | 1806.2556 | 1806.2556 | 1806.2556 | 1806.2556 | 1806.2556 | 705.993 | 1806.2556
NOx | 191.8619 | 191.8619 | 191.8619 | 191.8619 | 191.8619 | 191.8619 | 191.8619 | 191.8619 | 191.8619 | 191.8619 | 191.8619 | 191.8619 | 191.8619 | 191.8619 | 191.8619 | 191.8619 | 191.8619 | 191.8619 | 191.8619 | 191.8619 | 191.8619 | 191.8619 | 191.8619 | 191.8619 | 191.8619 | 191.8619 | 191.8619 | 191.8619 | 191.8619 | 191.8619 | 191.8619 | 191.8619 | 191.8619 | 191.8619 | 191.8619 | 191.8619 | 191.8619 | 191.8619 | 191.8619 | 191.8619 | 832.952 | 191.8619
PM10 | 7.4276 | 7.4276 | 7.4276 | 7.4276 | 7.4276 | 7.4276 | 7.4276 | 7.4276 | 7.4276 | 7.4276 | 7.4276 | 7.4276 | 7.4276 | 7.4276 | 7.4276 | 7.4276 | 7.4276 | 7.4276 | 7.4276 | 7.4276 | 7.4276 | 7.4276 | 7.4276 | 7.4276 | 7.4276 | 7.4276 | 7.4276 | 7.4276 | 7.4276 | 7.4276 | 7.4276 | 7.4276 | 7.4276 | 7.4276 | 7.4276 | 7.4276 | 7.4276 | 7.4276 | 7.4276 | 7.4276 | 7.197 | 7.4276
PM2.5 | 7.4276 | 7.4276 | 7.4276 | 7.4276 | 7.4276 | 7.4276 | 7.4276 | 7.4276 | 7.4276 | 7.4276 | 7.4276 | 7.4276 | 7.4276 | 7.4276 | 7.4276 | 7.4276 | 7.4276 | 7.4276 | 7.4276 | 7.4276 | 7.4276 | 7.4276 | 7.4276 | 7.4276 | 7.4276 | 7.4276 | 7.4276 | 7.4276 | 7.4276 | 7.4276 | 7.4276 | 7.4276 | 7.4276 | 7.4276 | 7.4276 | 7.4276 | 7.4276 | 7.4276 | 7.4276 | 7.4276 | 7.197 | 7.4276
SOx | 0.31652 | 0.31652 | 0.31652 | 0.31652 | 0.31652 | 0.31652 | 0.31652 | 0.31652 | 0.31652 | 0.31652 | 0.31652 | 0.31652 | 0.31652 | 0.31652 | 0.31652 | 0.31652 | 0.31652 | 0.31652 | 0.31652 | 0.31652 | 0.31652 | 0.31652 | 0.31652 | 0.31652 | 0.31652 | 0.31652 | 0.31652 | 0.31652 | 0.31652 | 0.31652 | 0.31652 | 0.31652 | 0.31652 | 0.31652 | 0.31652 | 0.31652 | 0.31652 | 0.31652 | 0.31652 | 0.31652 | 0.26857 | 0.31652
BC | 0.72421 | 0.72421 | 0.72421 | 0.72421 | 0.72421 | 0.72421 | 0.72421 | 0.72421 | 0.72421 | 0.72421 | 0.72421 | 0.72421 | 0.72421 | 0.72421 | 0.72421 | 0.72421 | 0.72421 | 0.72421 | 0.72421 | 0.72421 | 0.72421 | 0.72421 | 0.72421 | 0.72421 | 0.72421 | 0.72421 | 0.72421 | 0.72421 | 0.72421 | 0.72421 | 0.72421 | 0.72421 | 0.72421 | 0.72421 | 0.72421 | 0.72421 | 0.72421 | 0.72421 | 0.72421 | 0.72421 | 1.4394 | 0.72421
OC | 6.217 | 6.217 | 6.217 | 6.217 | 6.217 | 6.217 | 6.217 | 6.217 | 6.217 | 6.217 | 6.217 | 6.217 | 6.217 | 6.217 | 6.217 | 6.217 | 6.217 | 6.217 | 6.217 | 6.217 | 6.217 | 6.217 | 6.217 | 6.217 | 6.217 | 6.217 | 6.217 | 6.217 | 6.217 | 6.217 | 6.217 | 6.217 | 6.217 | 6.217 | 6.217 | 6.217 | 6.217 | 6.217 | 6.217 | 6.217 | 3.0803 | 6.217
CH4 | 632.6748 | 632.6748 | 632.6748 | 632.6748 | 632.6748 | 632.6748 | 632.6748 | 632.6748 | 632.6748 | 632.6748 | 632.6748 | 632.6748 | 632.6748 | 632.6748 | 632.6748 | 632.6748 | 632.6748 | 632.6748 | 632.6748 | 632.6748 | 632.6748 | 632.6748 | 632.6748 | 632.6748 | 632.6748 | 632.6748 | 632.6748 | 632.6748 | 632.6748 | 632.6748 | 632.6748 | 632.6748 | 632.6748 | 632.6748 | 632.6748 | 632.6748 | 632.6748 | 632.6748 | 632.6748 | 632.6748 | 392.354 | 632.6748
N2O | 1.96 | 1.96 | 1.96 | 1.96 | 1.96 | 1.96 | 1.96 | 1.96 | 1.96 | 1.96 | 1.96 | 1.96 | 1.96 | 1.96 | 1.96 | 1.96 | 1.96 | 1.96 | 1.96 | 1.96 | 1.96 | 1.96 | 1.96 | 1.96 | 1.96 | 1.96 | 1.96 | 1.96 | 1.96 | 1.96 | 1.96 | 1.96 | 1.96 | 1.96 | 1.96 | 1.96 | 1.96 | 1.96 | 1.96 | 1.96 | 0.111 | 1.96
CO2 | 54406.9514 | 54406.9514 | 54406.9514 | 54406.9514 | 54406.9514 | 54406.9514 | 54406.9514 | 54406.9514 | 54406.9514 | 54406.9514 | 54406.9514 | 54406.9514 | 54406.9514 | 54406.9514 | 54406.9514 | 54406.9514 | 54406.9514 | 54406.9514 | 54406.9514 | 54406.9514 | 54406.9514 | 54406.9514 | 54406.9514 | 54406.9514 | 54406.9514 | 54406.9514 | 54406.9514 | 54406.9514 | 54406.9514 | 54406.9514 | 54406.9514 | 54406.9514 | 54406.9514 | 54406.9514 | 54406.9514 | 54406.9514 | 54406.9514 | 54406.9514 | 54406.9514 | 54406.9514 | 56808.7897 | 54406.9514
3.2) Gasoline-powered Agricultural and Mining Equipment
| Iron ore extraction and processing | Bauxite mining | Lead ore mining | Nickel ore mining | Cobalt ore mining | Copper ore mining | Zinc ore mining | Magnesium ore mining | Dolomite mining | South Africa mining | North America platinum mining | Vanadium ore mining | Zirconium ore mining | Primary mining and beneficiation | Manganese ore mining | Oil recovery | Coal mining | Uranium mining | Corn farming | Wilow farming | Poplar farming | Switchgrass farming | Miscanthus farming | Corn stover collection | Forest residue collection | Sugarcane farming | Grain sorghum farming | Sweet sorghum farming | Forage sorghum farming | Soybean farming | Palm FFB farming | Canola farming | Jatropha farming | Camelina farming | Landing preprocessing/sorting | Storage | Handling | Phosphoric rock production | Limestone mining | Limestone mining in Chile | Clean Pine farming | Carinata farming
VOC | 131.882 | 131.882 | 131.882 | 131.882 | 131.882 | 131.882 | 131.882 | 131.882 | 131.882 | 131.882 | 131.882 | 131.882 | 131.882 | 131.882 | 131.882 | 131.882 | 131.882 | 131.882 | 131.882 | 131.882 | 131.882 | 131.882 | 131.882 | 131.882 | 131.882 | 131.882 | 131.882 | 131.882 | 131.882 | 131.882 | 131.882 | 131.882 | 131.882 | 131.882 | 131.882 | 131.882 | 131.882 | 131.882 | 131.882 | 131.882 | 193.82 | 131.882
CO | 2046.8083 | 2046.8083 | 2046.8083 | 2046.8083 | 2046.8083 | 2046.8083 | 2046.8083 | 2046.8083 | 2046.8083 | 2046.8083 | 2046.8083 | 2046.8083 | 2046.8083 | 2046.8083 | 2046.8083 | 2046.8083 | 2046.8083 | 2046.8083 | 2046.8083 | 2046.8083 | 2046.8083 | 2046.8083 | 2046.8083 | 2046.8083 | 2046.8083 | 2046.8083 | 2046.8083 | 2046.8083 | 2046.8083 | 2046.8083 | 2046.8083 | 2046.8083 | 2046.8083 | 2046.8083 | 2046.8083 | 2046.8083 | 2046.8083 | 2046.8083 | 2046.8083 | 2046.8083 | 6907 | 2046.8083
NOx | 238.3899 | 238.3899 | 238.3899 | 238.3899 | 238.3899 | 238.3899 | 238.3899 | 238.3899 | 238.3899 | 238.3899 | 238.3899 | 238.3899 | 238.3899 | 238.3899 | 238.3899 | 238.3899 | 238.3899 | 238.3899 | 238.3899 | 238.3899 | 238.3899 | 238.3899 | 238.3899 | 238.3899 | 238.3899 | 238.3899 | 238.3899 | 238.3899 | 238.3899 | 238.3899 | 238.3899 | 238.3899 | 238.3899 | 238.3899 | 238.3899 | 238.3899 | 238.3899 | 238.3899 | 238.3899 | 238.3899 | 267.62 | 238.3899
PM10 | 7.5014 | 7.5014 | 7.5014 | 7.5014 | 7.5014 | 7.5014 | 7.5014 | 7.5014 | 7.5014 | 7.5014 | 7.5014 | 7.5014 | 7.5014 | 7.5014 | 7.5014 | 7.5014 | 7.5014 | 7.5014 | 7.5014 | 7.5014 | 7.5014 | 7.5014 | 7.5014 | 7.5014 | 7.5014 | 7.5014 | 7.5014 | 7.5014 | 7.5014 | 7.5014 | 7.5014 | 7.5014 | 7.5014 | 7.5014 | 7.5014 | 7.5014 | 7.5014 | 7.5014 | 7.5014 | 7.5014 | 7.84 | 7.5014
PM2.5 | 6.9001 | 6.9001 | 6.9001 | 6.9001 | 6.9001 | 6.9001 | 6.9001 | 6.9001 | 6.9001 | 6.9001 | 6.9001 | 6.9001 | 6.9001 | 6.9001 | 6.9001 | 6.9001 | 6.9001 | 6.9001 | 6.9001 | 6.9001 | 6.9001 | 6.9001 | 6.9001 | 6.9001 | 6.9001 | 6.9001 | 6.9001 | 6.9001 | 6.9001 | 6.9001 | 6.9001 | 6.9001 | 6.9001 | 6.9001 | 6.9001 | 6.9001 | 6.9001 | 6.9001 | 6.9001 | 6.9001 | 7.6048 | 6.9001
SOx | 1.2872 | 1.2872 | 1.2872 | 1.2872 | 1.2872 | 1.2872 | 1.2872 | 1.2872 | 1.2872 | 1.2872 | 1.2872 | 1.2872 | 1.2872 | 1.2872 | 1.2872 | 1.2872 | 1.2872 | 1.2872 | 1.2872 | 1.2872 | 1.2872 | 1.2872 | 1.2872 | 1.2872 | 1.2872 | 1.2872 | 1.2872 | 1.2872 | 1.2872 | 1.2872 | 1.2872 | 1.2872 | 1.2872 | 1.2872 | 1.2872 | 1.2872 | 1.2872 | 1.2872 | 1.2872 | 1.2872 | 0.48566 | 1.2872
BC | 0.67278 | 0.67278 | 0.67278 | 0.67278 | 0.67278 | 0.67278 | 0.67278 | 0.67278 | 0.67278 | 0.67278 | 0.67278 | 0.67278 | 0.67278 | 0.67278 | 0.67278 | 0.67278 | 0.67278 | 0.67278 | 0.67278 | 0.67278 | 0.67278 | 0.67278 | 0.67278 | 0.67278 | 0.67278 | 0.67278 | 0.67278 | 0.67278 | 0.67278 | 0.67278 | 0.67278 | 0.67278 | 0.67278 | 0.67278 | 0.67278 | 0.67278 | 0.67278 | 0.67278 | 0.67278 | 0.67278 | 1.0343 | 0.67278
OC | 5.7755 | 5.7755 | 5.7755 | 5.7755 | 5.7755 | 5.7755 | 5.7755 | 5.7755 | 5.7755 | 5.7755 | 5.7755 | 5.7755 | 5.7755 | 5.7755 | 5.7755 | 5.7755 | 5.7755 | 5.7755 | 5.7755 | 5.7755 | 5.7755 | 5.7755 | 5.7755 | 5.7755 | 5.7755 | 5.7755 | 5.7755 | 5.7755 | 5.7755 | 5.7755 | 5.7755 | 5.7755 | 5.7755 | 5.7755 | 5.7755 | 5.7755 | 5.7755 | 5.7755 | 5.7755 | 5.7755 | 6.5705 | 5.7755
CH4 | 11.2996 | 11.2996 | 11.2996 | 11.2996 | 11.2996 | 11.2996 | 11.2996 | 11.2996 | 11.2996 | 11.2996 | 11.2996 | 11.2996 | 11.2996 | 11.2996 | 11.2996 | 11.2996 | 11.2996 | 11.2996 | 11.2996 | 11.2996 | 11.2996 | 11.2996 | 11.2996 | 11.2996 | 11.2996 | 11.2996 | 11.2996 | 11.2996 | 11.2996 | 11.2996 | 11.2996 | 11.2996 | 11.2996 | 11.2996 | 11.2996 | 11.2996 | 11.2996 | 11.2996 | 11.2996 | 11.2996 | 3.575 | 11.2996
N2O | 1.96 | 1.96 | 1.96 | 1.96 | 1.96 | 1.96 | 1.96 | 1.96 | 1.96 | 1.96 | 1.96 | 1.96 | 1.96 | 1.96 | 1.96 | 1.96 | 1.96 | 1.96 | 1.96 | 1.96 | 1.96 | 1.96 | 1.96 | 1.96 | 1.96 | 1.96 | 1.96 | 1.96 | 1.96 | 1.96 | 1.96 | 1.96 | 1.96 | 1.96 | 1.96 | 1.96 | 1.96 | 1.96 | 1.96 | 1.96 | 1.104 | 1.96
CO2 | 73180.6198 | 73180.6198 | 73180.6198 | 73180.6198 | 73180.6198 | 73180.6198 | 73180.6198 | 73180.6198 | 73180.6198 | 73180.6198 | 73180.6198 | 73180.6198 | 73180.6198 | 73180.6198 | 73180.6198 | 73180.6198 | 73180.6198 | 73180.6198 | 73180.6198 | 73180.6198 | 73180.6198 | 73180.6198 | 73180.6198 | 73180.6198 | 73180.6198 | 73180.6198 | 73180.6198 | 73180.6198 | 73180.6198 | 73180.6198 | 73180.6198 | 73180.6198 | 73180.6198 | 73180.6198 | 73180.6198 | 73180.6198 | 73180.6198 | 73180.6198 | 73180.6198 | 73180.6198 | 65371.3784 | 73180.6198
3.3) Diesel-powered Agricultural and Mining Equipment
| Iron ore extraction and processing | Bauxite mining | Lead ore mining | Nickel ore mining | Cobalt ore mining | Copper ore mining | Zinc ore mining | Magnesium ore mining | Dolomite mining | South Africa mining | North America platinum mining | Vanadium ore mining | Zirconium ore mining | Primary mining and beneficiation | Manganese ore mining | Oil recovery | Coal mining | Uranium mining | Corn farming | Wilow farming | Poplar farming | Switchgrass farming | Miscanthus farming | Corn stover collection | Forest residue collection | Sugarcane farming | Grain sorghum farming | Sweet sorghum farming | Forage sorghum farming | Soybean farming | Palm FFB farming | Canola farming | Jatropha farming | Camelina farming | Landing preprocessing/sorting | Storage | Handling | Phosphoric rock production | Limestone mining | Limestone mining in Chile | Clean Pine farming | Carinata farming
VOC | 39.3958 | 37.2118 | 40.3664 | 39.7123 | 28.4865 | 54.8629 | 54.8629 | 54.8629 | 54.8629 | 54.8629 | 54.8629 | 54.8629 | 54.8629 | 54.8629 | 54.8629 | 54.8629 | 54.8629 | 54.8629 | 54.8629 | 54.8629 | 54.8629 | 54.8629 | 54.8629 | 54.8629 | 54.8629 | 54.8629 | 54.8629 | 54.8629 | 54.8629 | 54.8629 | 54.8629 | 54.8629 | 54.8629 | 54.8629 | 54.8629 | 54.8629 | 54.8629 | 39.4274 | 39.4274 | 39.4274 | 63.02 | 54.8629
CO | 163.291 | 160.7589 | 198.7514 | 182.4403 | 155.0932 | 308.0763 | 308.0763 | 308.0763 | 308.0763 | 308.0763 | 308.0763 | 308.0763 | 308.0763 | 308.0763 | 308.0763 | 308.0763 | 308.0763 | 308.0763 | 308.0763 | 308.0763 | 308.0763 | 308.0763 | 308.0763 | 308.0763 | 308.0763 | 308.0763 | 308.0763 | 308.0763 | 308.0763 | 308.0763 | 308.0763 | 308.0763 | 308.0763 | 308.0763 | 308.0763 | 308.0763 | 308.0763 | 162.5103 | 162.5103 | 162.5103 | 349.15 | 308.0763
NOx | 460.2913 | 448.7434 | 489.9589 | 466.7736 | 389.1362 | 628.75 | 628.75 | 628.75 | 628.75 | 628.75 | 628.75 | 628.75 | 628.75 | 628.75 | 628.75 | 628.75 | 628.75 | 628.75 | 628.75 | 628.75 | 628.75 | 628.75 | 628.75 | 628.75 | 628.75 | 628.75 | 628.75 | 628.75 | 628.75 | 628.75 | 628.75 | 628.75 | 628.75 | 628.75 | 628.75 | 628.75 | 628.75 | 461.0147 | 461.0147 | 461.0147 | 628.01 | 628.75
PM10 | 17.7124 | 18.6824 | 23.2233 | 20.4233 | 21.3754 | 48.3427 | 48.3427 | 48.3427 | 48.3427 | 48.3427 | 48.3427 | 48.3427 | 48.3427 | 48.3427 | 48.3427 | 48.3427 | 48.3427 | 48.3427 | 48.3427 | 48.3427 | 48.3427 | 48.3427 | 48.3427 | 48.3427 | 48.3427 | 48.3427 | 48.3427 | 48.3427 | 48.3427 | 48.3427 | 48.3427 | 48.3427 | 48.3427 | 48.3427 | 48.3427 | 48.3427 | 48.3427 | 17.6256 | 17.6256 | 17.6256 | 55.97 | 48.3427
PM2.5 | 17.1785 | 18.1194 | 22.5234 | 19.8072 | 20.7318 | 46.8867 | 46.8867 | 46.8867 | 46.8867 | 46.8867 | 46.8867 | 46.8867 | 46.8867 | 46.8867 | 46.8867 | 46.8867 | 46.8867 | 46.8867 | 46.8867 | 46.8867 | 46.8867 | 46.8867 | 46.8867 | 46.8867 | 46.8867 | 46.8867 | 46.8867 | 46.8867 | 46.8867 | 46.8867 | 46.8867 | 46.8867 | 46.8867 | 46.8867 | 46.8867 | 46.8867 | 46.8867 | 17.0943 | 17.0943 | 17.0943 | 54.2909 | 46.8867
SOx | 0.42709 | 0.43511 | 0.43373 | 0.42709 | 0.46422 | 0.48533 | 0.48533 | 0.48533 | 0.48533 | 0.48533 | 0.48533 | 0.48533 | 0.48533 | 0.48533 | 0.48533 | 0.48533 | 0.48533 | 0.48533 | 0.48533 | 0.48533 | 0.48533 | 0.48533 | 0.48533 | 0.48533 | 0.48533 | 0.48533 | 0.48533 | 0.48533 | 0.48533 | 0.48533 | 0.48533 | 0.48533 | 0.48533 | 0.48533 | 0.48533 | 0.48533 | 0.48533 | 0.4274 | 0.4274 | 0.4274 | 0.54242 | 0.48533
BC | 13.2494 | 13.9751 | 17.3718 | 15.2768 | 15.99 | 36.1626 | 36.1626 | 36.1626 | 36.1626 | 36.1626 | 36.1626 | 36.1626 | 36.1626 | 36.1626 | 36.1626 | 36.1626 | 36.1626 | 36.1626 | 36.1626 | 36.1626 | 36.1626 | 36.1626 | 36.1626 | 36.1626 | 36.1626 | 36.1626 | 36.1626 | 36.1626 | 36.1626 | 36.1626 | 36.1626 | 36.1626 | 36.1626 | 36.1626 | 36.1626 | 36.1626 | 36.1626 | 13.1845 | 13.1845 | 13.1845 | 30.5658 | 36.1626
OC | 3.6202 | 3.8185 | 4.7466 | 4.1741 | 4.369 | 9.8808 | 9.8808 | 9.8808 | 9.8808 | 9.8808 | 9.8808 | 9.8808 | 9.8808 | 9.8808 | 9.8808 | 9.8808 | 9.8808 | 9.8808 | 9.8808 | 9.8808 | 9.8808 | 9.8808 | 9.8808 | 9.8808 | 9.8808 | 9.8808 | 9.8808 | 9.8808 | 9.8808 | 9.8808 | 9.8808 | 9.8808 | 9.8808 | 9.8808 | 9.8808 | 9.8808 | 9.8808 | 3.6024 | 3.6024 | 3.6024 | 18.9475 | 9.8808
CH4 | 2.9675 | 2.7348 | 2.8291 | 2.939 | 2.0257 | 1.6142 | 1.6142 | 1.6142 | 1.6142 | 1.6142 | 1.6142 | 1.6142 | 1.6142 | 1.6142 | 1.6142 | 1.6142 | 1.6142 | 1.6142 | 1.6142 | 1.6142 | 1.6142 | 1.6142 | 1.6142 | 1.6142 | 1.6142 | 1.6142 | 1.6142 | 1.6142 | 1.6142 | 1.6142 | 1.6142 | 1.6142 | 1.6142 | 1.6142 | 1.6142 | 1.6142 | 1.6142 | 2.9583 | 2.9583 | 2.9583 | 0.63 | 1.6142
N2O | 2.02 | 2.02 | 2.02 | 2.02 | 2.02 | 2.02 | 2.02 | 2.02 | 2.02 | 2.02 | 2.02 | 2.02 | 2.02 | 2.02 | 2.02 | 2.02 | 2.02 | 2.02 | 2.02 | 2.02 | 2.02 | 2.02 | 2.02 | 2.02 | 2.02 | 2.02 | 2.02 | 2.02 | 2.02 | 2.02 | 2.02 | 2.02 | 2.02 | 2.02 | 2.02 | 2.02 | 2.02 | 2.02 | 2.02 | 2.02 | 0.92 | 2.02
CO2 | 77811.5087 | 77822.9342 | 77753.1403 | 77780.5088 | 77860.9813 | 77539.5044 | 77539.5044 | 77539.5044 | 77539.5044 | 77539.5044 | 77539.5044 | 77539.5044 | 77539.5044 | 77539.5044 | 77539.5044 | 77539.5044 | 77539.5044 | 77539.5044 | 77539.5044 | 77539.5044 | 77539.5044 | 77539.5044 | 77539.5044 | 77539.5044 | 77539.5044 | 77539.5044 | 77539.5044 | 77539.5044 | 77539.5044 | 77539.5044 | 77539.5044 | 77539.5044 | 77539.5044 | 77539.5044 | 77539.5044 | 77539.5044 | 77539.5044 | 77812.6621 | 77812.6621 | 77812.6621 | 77452.2437 | 77539.5044
4) Mass fractions of black carbon and organic carbon emissions of corresponding PM2.5 emission factors
4.1) Stationary, mobile, and open burning emission sources, %
| Natural gas | [5 empty] | Steam | Coal |  | Biomass |  |  | Diesel | [7 empty] | Gasoline |  |  | Residual fuel oil |  |  |  | Crude oil | Biochar | Jet fuel
| Boiler | Engine | Combined cycle | Simple cycle | Nonroad Equipment | Flared | Cracker Furnace | Boiler | IGCC | Industrial, commercial, and utility boilers | IGCC | Open burning | Industrial, commercial, and utility boilers | Simple cycle | Engine | Nonroad vehicles | Nonroad Equipment | Locomotive | HDDT 8b | HDDT 6 | Engine | Off-road vehicles | Nonroad Equipment | Boiler | Engine | Simple cycle | Ocean tanker | Boiler | Boiler | Cruise | Landing and take-offs
BC | 16.5 | 20 | 2.9 | 2.9 | 9.7503 | 95 | 16.5 | 4.3 | 4.3 | 13.8 | 13.8 | 12.1 | 10 | 10 | 81.3 | 56.3 | 77.1277 | 8.4 | 16 | 8.1 | 10 | 13.6 | 9.7503 | 6.34 | 15 | 6 | 15 | 2.9 | 6.2 | 31.3 | 35.8
OC | 42.8 | 42.8 | 68 | 68 | 83.7017 | 5 | 42.8 | 8.1 | 8.1 | 32.6 | 32.6 | 33.9 | 25 | 25 | 18.1 | 34.9 | 21.0739 | 88.6 | 66 | 88 | 32 | 86.4 | 83.7017 | 4.4 | 39 | 4 | 39 | 2.1 | 79.9 | 30.3 | 26
4.2) Tire and brake wear (TBW) emissions
| Passenger cars |  | LDT1 |  | LDT2 |  | HDV
| Gasoline | Diesel | Gasoline | Diesel | Gasoline | Diesel
BC | 14.3% | 14.3% | 10.85% | 12.77% | 10.85% | 12.77% | 12.77%
OC | 17.88% | 17.88% | 15.76% | 16.94% | 15.76% | 16.94% | 16.94%
Note on B5: Emsisions factors are for large industrial boilers. Calculated utility boiler results in g/kWh in Electric sheet are based on the inputs here. Also, utility boiler results in g/kWh are inputted separately into Electric sheet.
Note on D5: Emsisions factors are for large turbines. Calculated turbine results in g/kWh in Electric sheet are based on the inputs here. Also, turbine results in g/kWh are inputted separately into Electric sheet.
Note on E5: Calculated CC turbine results in g/kWh in Electric sheet are based on the inputs here. Also, CC turbine results in g/kWh are inputted separately into Electric sheet.
Note on H5: CO and CH4 emissions are calculated from CO2 emissions and ratios developed from Kuipers and Jarvis (1996).
Note on K5: Calculated utility boilers results in g/kWh in Electric sheet are based on the inputs here. Also, utility boilers results in g/kWh are inputted separately into Electric sheet.
Note on AE5: Based on EPA's Air Chief Version 8, June 20th, 2001. PM emission factors are coal utility boilers. CH4 emission factors are not changed this time.
Note on AJ5: Based on EPA's Air Chief Version 8, June 20th, 2001. PM emission factors are coal utility boilers. CH4 emission factors are not changed this time.
Note on BD14: IPCC 2006
Note on BD15: IPCC 2006
Note on A19: Emission factors of fuel combustion for feestock and fuel tranportation are affected by load factors (see SAE 2000-01-2976). Thus, emission factors are determined for the trip to destination and the back-haul trip, separately.
Note on AC35: Revised based on Mobile6 runs in Nov. 2002.
Note on AO35: revised based on Mobile6 runs in Nov. 2002.
Note on AC50: Revised based on Mobile6 runs in Nov. 2002.
Note on AO50: revised based on Mobile6 runs in Nov. 2002.
Note on H117: Hao Cai: Assumed the same as LDT1&LDT2
Note on H118: Hao Cai: Assumed the same as LDT1&LDT2

## GREET1 Electric
Electricity Generation
1) Scenario Control and Key Input Parameters (from the Inputs sheet)
2 | Control variable for selecting power plant emission factors
1 -- GREET-calculated emissions factors via emission factors in EF Sheet
2 -- Emission factors based on EIA/eGRID database
| G.H2 | L.H2
Selecting nuclear reactor technologies for electrolysis at refueling stations | 1 | 1 | 1 -- Light Water Reactor (LWR); 2-- High Temperature Gas Reactor (HTGR)
| LWR | HTGR
Conversion factor for nuclear power plants (MWh/g of U-235) | 6.926 | 8.704
Energy Use of Power Plant Infrastructure
No | To consider energy and emissions for infrastructure of power plants?
| Pressurized Water Reactor (PWR) | Boiling Water Reactor (BWR)
Shares of LWR technologies for infrastructure | 100% | 0%
| Geothermal-Flash | Geothermal-Binary | Geothermal-EGS
Shares of Geothermal Technologies | 100% | 0% | 0%
Fugitive CO2 emissions from geofluid (g CO2/kWh) | 91 | 0 | 0
2) Electricity Generation Mixes, Combustion Technology Shares, and Power Plant Energy Conversion Efficiencies
2.1) Regional Combustion Technolgy Shares and Power Plant Energy Conversion Efficiencies
Fuel | Coal | [21 empty] | Oil
Combustion Technology | Boiler | [10 empty] | IGCC | [10 empty] | Gas Turbine | [10 empty] | Internal Combustion Engine | [10 empty] | Boiler
Region | U.S. | ASCC | FRCC | HICC | MRO | NPCC | RFC | SERC | SPP | TRE | WECC | U.S. | ASCC | FRCC | HICC | MRO | NPCC | RFC | SERC | SPP | TRE | WECC | U.S. | ASCC | FRCC | HICC | MRO | NPCC | RFC | SERC | SPP | TRE | WECC | U.S. | ASCC | FRCC | HICC | MRO | NPCC | RFC | SERC | SPP | TRE | WECC | U.S. | ASCC | FRCC | HICC | MRO | NPCC | RFC | SERC | SPP | TRE | WECC
Efficiency | 36% | 26% | 34.8% | 22.5% | 34.4% | 32.8% | 34.9% | 34.9% | 34.3% | 34.7% | 34.7% | 39% | 39% | 34.8% | 39% | 39% | 39% | 39% | 39% | 39% | 39% | 39% | 32% | 39.7% | 28.2% | 37.1% | 19.8% | 30.6% | 26.1% | 27.5% | 54.9% | 29.5% | 27.6% | 38% | 36.5% | 32.9% | 37.3% | 33.1% | 32.8% | 27.4% | 35% | 29.9% | 23.9% | 39% | 35% | 35% | 33.2% | 34% | 33.4% | 30.1% | 32.5% | 33.3% | 34% | 32.4% | 33.9%
Technology Share | 99% | 100% | 97% | 100% | 100% | 100% | 100% | 100% | 100% | 100% | 100% | 1% | 0% | 3% | 0% | 0% | 0% | 0% | 0% | 0% | 0% | 0% | 18.2% | 61.9% | 16.7% | 3.4% | 17.2% | 19.6% | 18.7% | 18.9% | 4% | 0.3% | 12.1% | 4.6% | 38.1% | 0.1% | 16.7% | 7.4% | 1.1% | 1.2% | 2.1% | 4% | 0.7% | 15.5% | 77.2% | 0% | 83.2% | 79.9% | 75.4% | 79.3% | 80.1% | 79% | 92% | 99% | 72.4%
Emissions (g/kWh)
VOC | 0.0086 | 0.032 | 0.012 | 0.024 | 0.019 | 0.014 | 0.013 | 0.014 | 0.018 | 0.02 | 0.015 | 0.0009 | 0.0009 | 0.001 | 0.0009 | 0.0009 | 0.0009 | 0.0009 | 0.0009 | 0.0009 | 0.0009 | 0.0009 | 0.0028 | 0.001 | 0.002 | 0.002 | 0.003 | 0.007 | 0.006 | 0.002 | 0.004 | 0.002 | 0.002 | 0.0114 | 0.012 | 0.013 | 0.012 | 0.013 | 0.013 | 0.016 | 0.012 | 0.014 | 0.018 | 0.011 | 0.0204 | 0.0204 | 0.025 | 0.024 | 0.007 | 0.027 | 0.012 | 0.016 | 0.007 | 0.007 | 0.009
CO | 0.056 | 0.113 | 0.099 | 0.204 | 0.156 | 0.112 | 0.108 | 0.113 | 0.147 | 0.168 | 0.127 | 0.0151 | 0.0151 | 0.017 | 0.0151 | 0.0151 | 0.0151 | 0.0151 | 0.0151 | 0.0151 | 0.0151 | 0.0151 | 0.0166 | 0.015 | 0.018 | 0.018 | 0.027 | 0.019 | 0.02 | 0.019 | 0.035 | 0.019 | 0.021 | 0.0301 | 0.031 | 0.034 | 0.031 | 0.034 | 0.035 | 0.041 | 0.032 | 0.037 | 0.048 | 0.03 | 0.158 | 0.158 | 0.165 | 0.158 | 0.179 | 0.183 | 0.18 | 0.172 | 0.177 | 0.185 | 0.181
NOx | 0.3619 | 1.338 | 0.643 | 2.848 | 1.385 | 1.055 | 1.213 | 0.873 | 1.472 | 1.003 | 1.493 | 0.235 | 0.235 | 0.117 | 0.235 | 0.235 | 0.235 | 0.235 | 0.235 | 0.235 | 0.235 | 0.235 | 2.7341 | 0.749 | 2.503 | 1.586 | 3.79 | 3.166 | 2.017 | 8.839 | 0 | 2.966 | 0.831 | 4.532 | 5.433 | 6.113 | 4.342 | 6.415 | 3.448 | 4.019 | 5.37 | 6.084 | 3.824 | 3.551 | 4.2264 | 4.2264 | 3.622 | 0.779 | 7.959 | 3.924 | 7.009 | 5.146 | 7.818 | 8.204 | 7.841
PM10 | 0.0614 | 11.887 | 0.187 | 0.118 | 0.139 | 0.259 | 0.393 | 0.228 | 0.186 | 0.124 | 0.399 | 0.0284 | 0.0284 | 1.95 | 0.0284 | 0.0284 | 0.0284 | 0.0284 | 0.0284 | 0.0284 | 0.0284 | 0.0284 | 0.17 | 0.053 | 0.327 | 0.338 | 0.509 | 0.348 | 0.372 | 0.361 | 0.647 | 0.345 | 0.28 | 0.0081 | 0.01 | 0.011 | 0.01 | 0.011 | 0.011 | 0.032 | 0.071 | 0.012 | 0.016 | 0.01 | 0.1694 | 0.1694 | 0.233 | 0.222 | 0.083 | 0.099 | 0.11 | 0.098 | 0.081 | 0.085 | 0.096
PM2.5 | 0.0432 | 3.504 | 0.131 | 0.118 | 0.11 | 0.185 | 0.257 | 0.18 | 0.161 | 0.11 | 0.247 | 0.00827 | 0.00827 | 0.568 | 0.00827 | 0.00827 | 0.00827 | 0.00827 | 0.00827 | 0.00827 | 0.00827 | 0.00827 | 0.0701 | 0.039 | 0.079 | 0.081 | 0.122 | 0.083 | 0.089 | 0.087 | 0.155 | 0.083 | 0.067 | 0.0124 | 0.01 | 0.011 | 0.01 | 0.011 | 0.011 | 0.028 | 0.057 | 0.012 | 0.016 | 0.01 | 0.1315 | 0.1315 | 0.181 | 0.173 | 0.056 | 0.086 | 0.079 | 0.076 | 0.055 | 0.057 | 0.067
SOx | 2.3641 | 4.271 | 1.667 | 8.963 | 3.316 | 4.32 | 4.223 | 2.812 | 3.043 | 4.542 | 1.031 | 0.00491 | 0.00491 | 0.04 | 0.00491 | 0.00491 | 0.00491 | 0.00491 | 0.00491 | 0.00491 | 0.00491 | 0.00491 | 0.4336 | 0.489 | 0.331 | 0.134 | 0.44 | 1.648 | 0.449 | 2.99 | 0 | 0.651 | 0.088 | 0.1086 | 0.26 | 1.735 | 0.18 | 0.223 | 0.226 | 0.37 | 0.235 | 0.28 | 0.803 | 0.287 | 3.6037 | 3.6037 | 10.043 | 0.656 | 7.553 | 3.898 | 8.861 | 8.272 | 7.419 | 7.786 | 7.441
BC | 0.0018576 | 0.15067 | 0.005633 | 0.005074 | 0.00473 | 0.007955 | 0.011051 | 0.00774 | 0.006923 | 0.00473 | 0.010621 | 0.00035561 | 0.00035561 | 0.024424 | 0.00035561 | 0.00035561 | 0.00035561 | 0.00035561 | 0.00035561 | 0.00035561 | 0.00035561 | 0.00035561 | 0.004206 | 0.00234 | 0.00474 | 0.00486 | 0.00732 | 0.00498 | 0.00534 | 0.00522 | 0.0093 | 0.00498 | 0.00402 | 0.00186 | 0.0015 | 0.00165 | 0.0015 | 0.00165 | 0.00165 | 0.0042 | 0.00855 | 0.0018 | 0.0024 | 0.0015 | 0.0083371 | 0.0083371 | 0.011475 | 0.010968 | 0.0035504 | 0.0054524 | 0.0050086 | 0.0048184 | 0.003487 | 0.0036138 | 0.0042478
OC | 0.0034992 | 0.28382 | 0.010611 | 0.009558 | 0.00891 | 0.014985 | 0.020817 | 0.01458 | 0.013041 | 0.00891 | 0.020007 | 0.00066987 | 0.00066987 | 0.046008 | 0.00066987 | 0.00066987 | 0.00066987 | 0.00066987 | 0.00066987 | 0.00066987 | 0.00066987 | 0.00066987 | 0.002804 | 0.00156 | 0.00316 | 0.00324 | 0.00488 | 0.00332 | 0.00356 | 0.00348 | 0.0062 | 0.00332 | 0.00268 | 0.004836 | 0.0039 | 0.00429 | 0.0039 | 0.00429 | 0.00429 | 0.01092 | 0.02223 | 0.00468 | 0.00624 | 0.0039 | 0.005786 | 0.005786 | 0.007964 | 0.007612 | 0.002464 | 0.003784 | 0.003476 | 0.003344 | 0.00242 | 0.002508 | 0.002948
CH4 | 0.01 | 0.014 | 0.01 | 0.016 | 0.01 | 0.011 | 0.01 | 0.01 | 0.01 | 0.01 | 0.01 | 0.009 | 0.009 | 0.01 | 0.009 | 0.009 | 0.009 | 0.009 | 0.009 | 0.009 | 0.009 | 0.009 | 0.0322 | 0.027 | 0.034 | 0.036 | 0.054 | 0.037 | 0.039 | 0.038 | 0.068 | 0.036 | 0.039 | 0.0284 | 0.03 | 0.033 | 0.029 | 0.033 | 0.033 | 0.039 | 0.031 | 0.036 | 0.045 | 0.028 | 0.031 | 0.031 | 0.033 | 0.032 | 0.032 | 0.036 | 0.033 | 0.032 | 0.032 | 0.033 | 0.032
N2O | 0.015 | 0.021 | 0.016 | 0.024 | 0.016 | 0.016 | 0.015 | 0.015 | 0.016 | 0.016 | 0.016 | 0.0135 | 0.0135 | 0.016 | 0.0135 | 0.0135 | 0.0135 | 0.0135 | 0.0135 | 0.0135 | 0.0135 | 0.0135 | 0.0064 | 0.005 | 0.007 | 0.007 | 0.011 | 0.008 | 0.008 | 0.008 | 0.014 | 0.007 | 0.008 | 0.0056 | 0.006 | 0.007 | 0.006 | 0.007 | 0.007 | 0.008 | 0.006 | 0.007 | 0.009 | 0.006 | 0.0062 | 0.0062 | 0.007 | 0.006 | 0.006 | 0.007 | 0.007 | 0.006 | 0.006 | 0.007 | 0.006
Fuel | NG | [43 empty] | Biomass
Combustion Technology | Combined Cycle | [10 empty] | Gas Turbine | [10 empty] | Internal Combustion Engine | [10 empty] | Boiler | [10 empty] | Boiler
Region | U.S. | ASCC | FRCC | HICC | MRO | NPCC | RFC | SERC | SPP | TRE | WECC | U.S. | ASCC | FRCC | HICC | MRO | NPCC | RFC | SERC | SPP | TRE | WECC | U.S. | ASCC | FRCC | HICC | MRO | NPCC | RFC | SERC | SPP | TRE | WECC | U.S. | ASCC | FRCC | HICC | MRO | NPCC | RFC | SERC | SPP | TRE | WECC | U.S. | ASCC | FRCC | HICC | MRO | NPCC | RFC | SERC | SPP | TRE | WECC
Efficiency | 55% | 38.3% | 50.9% | 55% | 48.5% | 50.9% | 50.1% | 50.9% | 49.5% | 50.3% | 51.1% | 34% | 29.9% | 31.8% | 43.2% | 28.2% | 33.2% | 29.9% | 32.2% | 31.1% | 29.1% | 32.8% | 34% | 34% | 33.9% | 34% | 30.6% | 31.4% | 31.6% | 33.1% | 35.5% | 35.4% | 34.4% | 34% | 34% | 33% | 34% | 28.6% | 33.1% | 31.9% | 31.9% | 32.5% | 31.9% | 32% | 22% | 39.9% | 18.5% | 22.9% | 20.7% | 23.6% | 22.1% | 19.9% | 38.7% | 22% | 22.6%
Technology Share | 84.2% | 65.3% | 89.7% | 0% | 70.6% | 80.3% | 83.5% | 75.6% | 63.4% | 85.8% | 89.2% | 6.1% | 34.7% | 3.4% | 100% | 18.2% | 4.6% | 8.5% | 9.6% | 3.6% | 2.2% | 3.3% | 0.9% | 0% | 0.2% | 0% | 5.9% | 1.1% | 2.5% | 0.5% | 0.2% | 0.7% | 1.1% | 8.8% | 0% | 6.7% | 0% | 5.3% | 14% | 5.5% | 14.3% | 32.8% | 11.3% | 6.4% | 99% | 100% | 100% | 100% | 100% | 100% | 100% | 100% | 100% | 0% | 100%
Emissions (g/kWh)
VOC | 0.0017 | 0.003 | 0.002 | 0.0017 | 0.002 | 0.002 | 0.002 | 0.002 | 0.002 | 0.002 | 0.002 | 0.0106 | 0.012 | 0.011 | 0.008 | 0.013 | 0.011 | 0.012 | 0.011 | 0.012 | 0.012 | 0.011 | 1.071 | 1.071 | 1.136 | 1.071 | 1.243 | 1.232 | 1.2 | 1.157 | 0.841 | 0.935 | 0.973 | 0.0304 | 0.0304 | 0.028 | 0.0304 | 0.033 | 0.028 | 0.029 | 0.038 | 0.031 | 0.029 | 0.033 | 0.1343 | 0.925 | 0.159 | 0.147 | 0.142 | 0.125 | 0.133 | 0.149 | 0.081 | 0.1343 | 0.131
CO | 0.0902 | 0.154 | 0.095 | 0.0902 | 0.102 | 0.102 | 0.105 | 0.097 | 0.103 | 0.1 | 0.093 | 0.4143 | 0.471 | 0.443 | 0.326 | 0.498 | 0.424 | 0.471 | 0.437 | 0.453 | 0.484 | 0.429 | 3.6839 | 3.6839 | 3.906 | 3.6839 | 4.275 | 4.239 | 4.126 | 3.981 | 2.891 | 3.215 | 3.347 | 0.458 | 0.458 | 0.414 | 0.458 | 0.498 | 0.427 | 0.358 | 0.573 | 0.474 | 0.446 | 0.495 | 4.733 | 23.121 | 5.608 | 4.991 | 5.022 | 4.395 | 4.706 | 5.245 | 2.856 | 4.733 | 4.614
NOx | 0.1081 | 0.9 | 0.119 | 0.1081 | 0.108 | 0.067 | 0.101 | 0.099 | 0.285 | 0.191 | 0.084 | 0.3208 | 1.986 | 0.258 | 0.295 | 0.685 | 0.534 | 0.428 | 0.29 | 0.365 | 0.818 | 0.186 | 2.9741 | 2.9741 | 7.742 | 2.9741 | 6.232 | 1.299 | 2.708 | 2.595 | 8.09 | 1.27 | 3.705 | 0.822 | 0.822 | 1.951 | 0.822 | 2.292 | 0.225 | 0.504 | 0.997 | 1.052 | 0.528 | 0.427 | 0.9225 | 0.509 | 9.314 | 6.578 | 3.146 | 0.738 | 1.095 | 7.13 | 0.524 | 0.9225 | 2.81
PM10 | 0.0008 | 0.001 | 0.001 | 0.0008 | 0.001 | 0.001 | 0.001 | 0.001 | 0.001 | 0.001 | 0.001 | 0.0359 | 0.038 | 0.036 | 0.026 | 0.04 | 0.036 | 0.049 | 0.036 | 0.036 | 0.043 | 0.037 | 0.4551 | 0.4551 | 0.483 | 0.4551 | 0.528 | 0.524 | 0.51 | 0.492 | 0.357 | 0.397 | 0.414 | 0.0405 | 0.0405 | 0.023 | 0.0405 | 0.041 | 0.038 | 0.04 | 0.053 | 0.041 | 0.04 | 0.045 | 2.0938 | 1.743 | 3.523 | 2.853 | 2.515 | 2.614 | 2.824 | 2.819 | 1.794 | 2.0938 | 2.899
PM2.5 | 0.0008 | 0.001 | 0.001 | 0.0008 | 0.001 | 0.001 | 0.001 | 0.001 | 0.001 | 0.001 | 0.001 | 0.0359 | 0.038 | 0.036 | 0.026 | 0.04 | 0.036 | 0.049 | 0.036 | 0.036 | 0.043 | 0.037 | 0.4551 | 0.4551 | 0.483 | 0.4551 | 0.528 | 0.524 | 0.51 | 0.492 | 0.357 | 0.397 | 0.414 | 0.0405 | 0.0405 | 0.023 | 0.0405 | 0.041 | 0.038 | 0.04 | 0.053 | 0.041 | 0.04 | 0.045 | 0.6103 | 1.235 | 2.495 | 2.021 | 1.804 | 1.836 | 1.904 | 2.014 | 1.271 | 0.6103 | 2.053
SOx | 0.0038 | 0.008 | 0.003 | 0.0038 | 0.004 | 0.004 | 0.005 | 0.004 | 0.004 | 0.004 | 0.004 | 0.016 | 0.013 | 0.062 | 0.013 | 0.009 | 0.014 | 0.013 | 0.015 | 0.006 | 0.01 | 0.004 | 0.0059 | 0.0059 | 0.025 | 0.0059 | 0.009 | 0.001 | 0.003 | 0.011 | 0.056 | 0.002 | 0.009 | 0.1658 | 0.1658 | 2.862 | 0.1658 | 4.898 | 0.008 | 0.036 | 0.045 | 0.003 | 0.004 | 0.008 |  | 0.331 | 17.093 | 11.42 | 1.723 | 0.234 | 0.503 | 0.393 | 0.341 | 0 | 2.745
BC | 2.32e-05 | 2.9e-05 | 2.9e-05 | 2.32e-05 | 2.9e-05 | 2.9e-05 | 2.9e-05 | 2.9e-05 | 2.9e-05 | 2.9e-05 | 2.9e-05 | 0.0010411 | 0.001102 | 0.001044 | 0.000754 | 0.00116 | 0.001044 | 0.001421 | 0.001044 | 0.001044 | 0.001247 | 0.001073 | 0.09102 | 0.09102 | 0.0966 | 0.09102 | 0.1056 | 0.1048 | 0.102 | 0.0984 | 0.0714 | 0.0794 | 0.0828 | 0.0066825 | 0.0066825 | 0.003795 | 0.0066825 | 0.006765 | 0.00627 | 0.0066 | 0.008745 | 0.006765 | 0.0066 | 0.007425 | 0.084221 | 0.17043 | 0.34431 | 0.2789 | 0.24895 | 0.25337 | 0.26275 | 0.27793 | 0.1754 | 0.084221 | 0.28331
OC | 0.000544 | 0.00068 | 0.00068 | 0.000544 | 0.00068 | 0.00068 | 0.00068 | 0.00068 | 0.00068 | 0.00068 | 0.00068 | 0.024412 | 0.02584 | 0.02448 | 0.01768 | 0.0272 | 0.02448 | 0.03332 | 0.02448 | 0.02448 | 0.02924 | 0.02516 | 0.19478 | 0.19478 | 0.20672 | 0.19478 | 0.22598 | 0.22427 | 0.21828 | 0.21058 | 0.1528 | 0.16992 | 0.17719 | 0.017334 | 0.017334 | 0.009844 | 0.017334 | 0.017548 | 0.016264 | 0.01712 | 0.022684 | 0.017548 | 0.01712 | 0.01926 | 0.19896 | 0.40261 | 0.81337 | 0.65885 | 0.5881 | 0.59854 | 0.6207 | 0.65656 | 0.41435 | 0.19896 | 0.66928
CH4 | 0.0071 | 0.012 | 0.007 | 0.0071 | 0.008 | 0.008 | 0.008 | 0.008 | 0.008 | 0.008 | 0.007 | 0.0106 | 0.012 | 0.011 | 0.008 | 0.013 | 0.011 | 0.012 | 0.011 | 0.012 | 0.012 | 0.011 | 0.0106 | 0.0106 | 0.011 | 0.0106 | 0.012 | 0.011 | 0.011 | 0.011 | 0.01 | 0.01 | 0.01 | 0.0105 | 0.0105 | 0.011 | 0.0105 | 0.013 | 0.011 | 0.011 | 0.011 | 0.011 | 0.011 | 0.011 | 0.4905 | 0.271 | 0.583 | 0.472 | 0.522 | 0.457 | 0.489 | 0.544 | 0.279 | 0.4905 | 0.479
N2O | 0.0007 | 0.001 | 0.001 | 0.0007 | 0.001 | 0.001 | 0.001 | 0.001 | 0.001 | 0.001 | 0.001 | 0.001 | 0.001 | 0.001 | 0.001 | 0.001 | 0.001 | 0.001 | 0.001 | 0.001 | 0.001 | 0.001 | 0.0011 | 0.0011 | 0.001 | 0.0011 | 0.001 | 0.001 | 0.001 | 0.001 | 0.001 | 0.001 | 0.001 | 0.001 | 0.001 | 0.001 | 0.001 | 0.001 | 0.001 | 0.001 | 0.001 | 0.001 | 0.001 | 0.001 | 0.0654 | 0.036 | 0.078 | 0.063 | 0.07 | 0.061 | 0.065 | 0.073 | 0.037 | 0.0654 | 0.064
2.2) Electricity Generation Mixes, Combustion Technolgy Shares and Power Plant Energy Conversion Efficiencies for GREET Calculation
|  | Generation Mix for EVs, Grid-Connected PHEVs, and Electrolysis H2 | Generation Mix for Stationary Applications | Combustion Technology Shares for A Given Plant Fuel Type: EVs, GC PHEVs, and Electrolysis | Combustion Technology Shares for A Given Plant Fuel Type (Stationary) | Power Plant Energy Conversion Efficiency (Transportation) | Power Plant Energy Conversion Efficiency (Stationary) | Urban Emission Share for EVs, Grid-Connected PHEVs, and Electrolysis H2 | Urban Emission Share for Stationary Applications | [8 empty] | ASCC | FRCC | HICC | MRO | NPCC | RFC | SERC | SPP | TRE | WECC
Residual Oil-Fired Power Plants |  | 0.4128% | 0.4128% |  |  | 34.54% | 34.54% | 1% | 1% |  |  |  |  | Electricity Generation Mixes
Boiler |  |  |  | 77.2% | 77.2% | 35% | 35% | [9 empty] | Residual Oil-Fired Power Plants | 0.13554 | 0.0018289 | 0.67607 | 0.0026089 | 0.0027009 | 0.0015852 | 0.0021742 | 0.016745 | 0.0010091 | 0.0016174
Internal Combustion Engine |  |  |  | 4.6% | 4.6% | 38% | 38% | [9 empty] | Natural Gas-Fired Power Plants | 0.49787 | 0.67316 | 0 | 0.10305 | 0.41959 | 0.26114 | 0.35363 | 0.28823 | 0.49417 | 0.24509
Gas Turbine |  |  |  | 18.2% | 18.2% | 32% | 32% | [9 empty] | Coal-Fired Power Plants | 0.085527 | 0.16562 | 0.14021 | 0.47713 | 0.026775 | 0.38615 | 0.30733 | 0.34114 | 0.24276 | 0.19001
Natural Gas-Fired Power Plants |  | 33.44% | 33.44% |  |  | 50.11% | 50.11% | 31.3% | 31.3% | [7 empty] | Biomass Power Plants | 0.0067045 | 0.0034786 | 0.029837 | 0.0041875 | 0.015558 | 0.00055599 | 0.0043423 | 1.905e-05 | 0.00027896 | 0.0050355
Boiler |  |  |  | 8.8% | 8.8% | 34% | 34% | [9 empty] | Nuclear Power Plants | 0 | 0.13 | 0 | 0.10601 | 0.32587 | 0.30037 | 0.2848 | 0.038294 | 0.10718 | 0.051283
Simple-cycle gas turbine |  |  |  | 6.1% | 6.1% | 34% | 34% | [9 empty] | Other Power Plants (hydro, wind, geothermal, etc.) | 0.27436 | 0.025909 | 0.15389 | 0.30701 | 0.20951 | 0.0502 | 0.047727 | 0.31557 | 0.1546 | 0.50696
Combined-cycle gas turbine |  |  |  | 84.2% | 84.2% | 55% | 55% | [6 empty] | Other Power Plants' Electricity Generation Mixes
Internal Combustion Engine |  |  |  | 0.9% | 0.9% | 34% | 34% | [9 empty] | Hydroelectric | 0.92052 | 0.26026 | 0.043759 | 0.16044 | 0.71823 | 0.24358 | 0.59888 | 0.10587 | 0.015225 | 0.64982
Coal-Fired Power Plants |  | 28.96% | 28.96% |  |  | 36.03% | 36.03% | 38% | 38% | Share of coal to power plants | [6 empty] | Geothermal | 0 | 0 | 0.21364 | 0 | 0 | 0 | 0 | 0 | 0 | 0.041486
Boiler |  |  |  | 99% | 99% | 36% | 36% |  |  | Bituminous coal |  | 50.3% |  |  |  |  | Wind | 0.079481 | 0 | 0.35236 | 0.80984 | 0.15778 | 0.57318 | 0.13578 | 0.88221 | 0.9255 | 0.18145
IGCC |  |  |  | 1% | 1% | 39% | 39% |  |  | Subbituminous coal |  | 40.2% |  |  |  |  | Solar PV | 0 | 0.32356 | 0.1153 | 0.018672 | 0.039457 | 0.057129 | 0.21161 | 0.010537 | 0.05002 | 0.11688
Biomass Power Plants |  | 0.3419% | 0.3419% |  |  | 22.1% | 22.1% | 1.3% | 1.3% | Lignite coal |  | 4.4% |  |  |  |  | Others (Biogenic Waste, Pumped Storage, etc.) | 0 | 0.41618 | 0.27494 | 0.01105 | 0.084538 | 0.12611 | 0.053731 | 0.0013827 | 0.0092518 | 0.010365
Boiler |  |  |  | 99% | 99% | 22% | 22% |  |  | Synthetic coal |  | 4.6% |  | Power Plant Energy Conversion Efficiencies
IGCC |  |  |  | 1% | 1% | 40% | 40% |  |  | Waste coal |  | 0.2% |  |  |  |  | Residual Oil-Fired Power Plants | 0.38417 | 0.32245 | 0.3461 | 0.29853 | 0.30224 | 0.31009 | 0.32055 | 0.34335 | 0.3231 | 0.33653
Nuclear Power Plants |  | 20.31% | 20.31% |  |  | 100% | 100% | 22.9% | 22.9% | Pet Coke |  | 0.3% |  |  |  |  | Natural Gas-Fired Power Plants | 0.34898 | 0.4812 | 0.432 | 0.40336 | 0.45995 | 0.45403 | 0.44508 | 0.41469 | 0.46396 | 0.48119
Other Power Plants (hydro, wind, geothermal, etc.) |  | 16.53% | 16.53% |  |  | 100% | 100% |  |  | Tire Derived Fuel |  | 0.01% |  |  |  |  | Coal-Fired Power Plants | 0.26 | 0.348 | 0.225 | 0.344 | 0.328 | 0.349 | 0.349 | 0.343 | 0.347 | 0.347
Hydroelectric |  |  |  | 43.02% | 43.02% | [11 empty] | Biomass Power Plants | 0.399 | 0.185 | 0.229 | 0.207 | 0.236 | 0.221 | 0.199 | 0.387 | 0.4 | 0.226
Geothermal |  |  |  | 2.481% | 2.481%
Wind |  |  |  | 41.41% | 41.41%
Solar PV |  |  |  | 10.12% | 10.12%
Others (Biogenic Waste, Pumped Storage, etc.) |  |  |  | 2.969% | 2.969%
2.3) Combined Heat and Power Generation Technologies
Natural Gas-Fired Combined Heat and Power Plants (CHP) | Equivalent electric efficiency using fuel allocated to power generation | Overall Plant Energy Conversion Efficiency
Boiler | 0.528 | 0.806
Simple-cycle gas turbine | 0.658 | 0.794
Combined-cycle gas turbine | 0.681 | 0.779
Coal-Fired Combined Heat and Power Plants (CHP) | Equivalent electric efficiency using fuel allocated to power generation | Overall Plant Energy Conversion Efficiency
Boiler | 0.469 | 0.774
2.4) Power Generation Technologies with Carbon Capture and Storage (CCS)
| Power Plant Energy Conversion Efficiency | Percentage of Captured CO2 | Efficiency of Auxilliary NG plant
Coal Boiler | [5 empty] | Coal | NG
Integrated CCS design | 0.27338 | 0.9 |  |  | Theta | 31.1521 | 24.2018
Auxiliary (power-matched) NG turbine for CCS | 0.30874 | 0.86032 | 0.383 |  | Epsi | 5.2772 | 7.2903
NGCC
Integrated CCS design | 0.49633 | 0.9
Auxiliary (power-matched) NG turbine for CCS | 0.4955 | 0.89587
3) Electric Transmission and Distribution Loss |  |  | 0.049
4) Power Plant Emissions: in Grams per kWh of Electricity Available at Power Plant Gate
| GREET-Calculated Emission Factors | [7 empty] | GREET-Calculated Emission Factors | [7 empty] | User-Inputted Emission Factors for Stationary Use (Default Data Here Are Emission Factors for EPA Database [g/kWh]) | [18 empty] | User-Inputted Emission Factors for Transportation Use (Default Data Here Are Emission Factors for EPA Database [g/kWh]) | [18 empty] | User-Inputted Emission Factors: Stationary Electricity Use |  |  |  | User-Inputted Emission Factors: EVs, HEVs, and Electrolysis H2 |  |  |  | GREET-Calculated Emission Factors |  |  |  | User-Inputted Emission Factors
| By Fuel-Type Plants (Stationary) | [7 empty] | By Fuel-Type Plants (Transportation) | [7 empty] | By Fuel-Type Plants | [18 empty] | By Fuel-Type Plants | [18 empty] | By Fuel-Type Plants |  |  |  | By Fuel-Type Plants |  |  |  | Stationary Use |  | Transportation Use |  | Stationary Use |  | Transportation Use
| Oil-Fired | NG-Fired | Coal-Fired | Biomass-Fired: Willow | Biomass-Fired: Poplar | Biomass-Fired: Switchgrass | Biomass-Fired: Miscanthus | Biomass-Fired: Forest Residue | Oil-Fired | NG-Fired | Coal-Fired | Biomass-Fired: Willow | Biomass-Fired: Poplar | Biomass-Fired: Switchgrass | Biomass-Fired: Miscanthus | Biomass-Fired: Forest Residue | Oil Boiler | Oil Internal Combustion Engine | Oil Gas Turbine | NG Boiler | NG SC Turbine | NG CC Turbine | NG Internal Combustion Engine | Coal Boiler | Coal IGCC Turbine | Bimoass Boiler: Willow | Bimoass Boiler: Poplar | Bimoass Boiler: Switchgrass | Bimoass Boiler: Miscanthus | Bimoass Boiler: Forest Residue | Bimoass IGCC Turbine: Willow | Bimoass IGCC Turbine: Poplar | Bimoass IGCC Turbine: Switchgrass | Bimoass IGCC Turbine: Miscanthus | Bimoass IGCC Turbine: Forest Residue | Oil Boiler | Oil Internal Combustion Engine | Oil Gas Turbine | NG Boiler | NG SC Turbine | NG CC Turbine | NG Internal Combustion Engine | Coal Boiler | Coal IGCC Turbine | Bimoass Boiler: Willow | Bimoass Boiler: Poplar | Bimoass Boiler: Switchgrass | Bimoass Boiler: Miscanthus | Bimoass Boiler: Forest Residue | Bimoass IGCC Turbine: Willow | Bimoass IGCC Turbine: Poplar | Bimoass IGCC Turbine: Switchgrass | Bimoass IGCC Turbine: Miscanthus | Bimoass IGCC Turbine: Forest Residue | Oil-Fired | NG-Fired | Coal-Fired | Biomass-Fired | Oil-Fired | NG-Fired | Coal-Fired | Biomass-Fired | Total | Urban | Total | Urban | Total | Urban | Total | Urban
VOC | 0.01706 | 0.016326 | 0.014039 | 0.12274 | 0.12274 | 0.12274 | 0.12274 | 0.12274 | 0.01706 | 0.016326 | 0.014039 | 0.12274 | 0.12274 | 0.12274 | 0.12274 | 0.12274 | 0.0204 | 0.0114 | 0.0028 | 0.0304 | 0.0106 | 0.0017 | 1.071 | 0.0086 | 0.0009 | 0.1343 | 0.1343 | 0.1343 | 0.1343 | 0.1343 | 0.07 | 0.07 | 0.07 | 0.07 | 0.07 | 0.0204 | 0.0114 | 0.0028 | 0.0304 | 0.0106 | 0.0017 | 1.071 | 0.0086 | 0.0009 | 0.1343 | 0.1343 | 0.1343 | 0.1343 | 0.1343 | 0.07 | 0.07 | 0.07 | 0.07 | 0.07 | 0.016783 | 0.014392 | 0.008523 | 0.13366 | 0.016783 | 0.014392 | 0.008523 | 0.13366 | 0.010016 | 0.0032602 | 0.010016 | 0.0032602 | 0.0078081 | 0.0024512 | 0.0078081 | 0.0024512
CO | 0.39639 | 0.18457 | 0.11671 | 4.3289 | 4.3289 | 4.3289 | 4.3289 | 4.3289 | 0.39639 | 0.18457 | 0.11671 | 4.3289 | 4.3289 | 4.3289 | 4.3289 | 4.3289 | 0.158 | 0.0301 | 0.0166 | 0.458 | 0.4143 | 0.0902 | 3.6839 | 0.056 | 0.0151 | 4.733 | 4.733 | 4.733 | 4.733 | 4.733 | 0.071 | 0.071 | 0.071 | 0.071 | 0.071 | 0.158 | 0.0301 | 0.0166 | 0.458 | 0.4143 | 0.0902 | 3.6839 | 0.056 | 0.0151 | 4.733 | 4.733 | 4.733 | 4.733 | 4.733 | 0.071 | 0.071 | 0.071 | 0.071 | 0.071 | 0.12638 | 0.17468 | 0.055591 | 4.6864 | 0.12638 | 0.17468 | 0.055591 | 4.6864 | 0.11197 | 0.032374 | 0.11197 | 0.032374 | 0.091064 | 0.024617 | 0.091064 | 0.024617
NOx | 4.6183 | 0.21797 | 1.0898 | 1.5878 | 1.5878 | 1.5878 | 1.5878 | 1.5878 | 4.6183 | 0.21797 | 1.0898 | 1.5878 | 1.5878 | 1.5878 | 1.5878 | 1.5878 | 4.2264 | 4.532 | 2.7341 | 0.822 | 0.3208 | 0.1081 | 2.9741 | 0.3619 | 0.235 | 0.9225 | 0.9225 | 0.9225 | 0.9225 | 0.9225 | 0.078 | 0.078 | 0.078 | 0.078 | 0.078 | 4.2264 | 4.532 | 2.7341 | 0.822 | 0.3208 | 0.1081 | 2.9741 | 0.3619 | 0.235 | 0.9225 | 0.9225 | 0.9225 | 0.9225 | 0.9225 | 0.078 | 0.078 | 0.078 | 0.078 | 0.078 | 3.9689 | 0.20969 | 0.36063 | 0.91405 | 3.9689 | 0.20969 | 0.36063 | 0.91405 | 0.41305 | 0.14303 | 0.41305 | 0.14303 | 0.19409 | 0.061847 | 0.19409 | 0.061847
PM10 | 0.2037 | 0.0066305 | 0.29266 | 0.56278 | 0.56278 | 0.56278 | 0.56278 | 0.56278 | 0.2037 | 0.0066305 | 0.29266 | 0.56278 | 0.56278 | 0.56278 | 0.56278 | 0.56278 | 0.1694 | 0.0081 | 0.17 | 0.0405 | 0.0359 | 0.0008 | 0.4551 | 0.0614 | 0.0284 | 2.0938 | 2.0938 | 2.0938 | 2.0938 | 2.0938 | 0.024 | 0.024 | 0.024 | 0.024 | 0.024 | 0.1694 | 0.0081 | 0.17 | 0.0405 | 0.0359 | 0.0008 | 0.4551 | 0.0614 | 0.0284 | 2.0938 | 2.0938 | 2.0938 | 2.0938 | 2.0938 | 0.024 | 0.024 | 0.024 | 0.024 | 0.024 | 0.16209 | 0.010523 | 0.06107 | 2.0731 | 0.16209 | 0.010523 | 0.06107 | 2.0731 | 0.089748 | 0.032939 | 0.089748 | 0.032939 | 0.028965 | 0.0079219 | 0.028965 | 0.0079219
PM2.5 | 0.13662 | 0.0066305 | 0.1967 | 0.50446 | 0.50446 | 0.50446 | 0.50446 | 0.50446 | 0.13662 | 0.0066305 | 0.1967 | 0.50446 | 0.50446 | 0.50446 | 0.50446 | 0.50446 | 0.1315 | 0.0124 | 0.0701 | 0.0405 | 0.0359 | 0.0008 | 0.4551 | 0.0432 | 0.00827 | 0.6103 | 0.6103 | 0.6103 | 0.6103 | 0.6103 | 0.012 | 0.012 | 0.012 | 0.012 | 0.012 | 0.1315 | 0.0124 | 0.0701 | 0.0405 | 0.0359 | 0.0008 | 0.4551 | 0.0432 | 0.00827 | 0.6103 | 0.6103 | 0.6103 | 0.6103 | 0.6103 | 0.012 | 0.012 | 0.012 | 0.012 | 0.012 | 0.11485 | 0.010523 | 0.042851 | 0.60432 | 0.11485 | 0.010523 | 0.042851 | 0.60432 | 0.061478 | 0.022371 | 0.061478 | 0.022371 | 0.018471 | 0.0058494 | 0.018471 | 0.0058494
SOx | 6.1933 | 0.0018287 | 3.0538 | 0.90977 | 0.35173 | 2.133 | 1.4608 | 0.64813 | 6.1933 | 0.0018287 | 3.0538 | 0.90977 | 0.35173 | 2.133 | 1.4608 | 0.64813 | 3.6037 | 0.1086 | 0.4336 | 0.1658 | 0.016 | 0.0038 | 0.0059 | 2.3641 | 0.00491 | 0.91389 | 0.35332 | 2.1426 | 1.4674 | 0.65106 | 0.50264 | 0.19433 | 1.1784 | 0.80705 | 0.35808 | 3.6037 | 0.1086 | 0.4336 | 0.1658 | 0.016 | 0.0038 | 0.0059 | 2.3641 | 0.00491 | 0.91389 | 0.35332 | 2.1426 | 1.4674 | 0.65106 | 0.50264 | 0.19433 | 1.1784 | 0.80705 | 0.35808 | 2.866 | 0.018819 | 2.3405 | 0.64813 | 2.866 | 0.018819 | 2.3405 | 0.64813 | 0.91289 | 0.33658 | 0.91289 | 0.33658 | 0.69824 | 0.25972 | 0.69824 | 0.25972
BC | 0.025862 | 0.00072466 | 0.0084581 | 0.069615 | 0.069615 | 0.069615 | 0.069615 | 0.069615 | 0.025862 | 0.00072466 | 0.0084581 | 0.069615 | 0.069615 | 0.069615 | 0.069615 | 0.069615 | 0.0083371 | 0.00186 | 0.004206 | 0.0066825 | 0.0010411 | 2.32e-05 | 0.09102 | 0.0018576 | 0.00035561 | 0.084221 | 0.084221 | 0.084221 | 0.084221 | 0.084221 | 0.001656 | 0.001656 | 0.001656 | 0.001656 | 0.001656 | 0.0083371 | 0.00186 | 0.004206 | 0.0066825 | 0.0010411 | 2.32e-05 | 0.09102 | 0.0018576 | 0.00035561 | 0.084221 | 0.084221 | 0.084221 | 0.084221 | 0.084221 | 0.001656 | 0.001656 | 0.001656 | 0.001656 | 0.001656 | 0.0072873 | 0.0014903 | 0.0018426 | 0.083396 | 0.0072873 | 0.0014903 | 0.0018426 | 0.083396 | 0.0030369 | 0.0010109 | 0.0030369 | 0.0010109 | 0.0013473 | 0.00036281 | 0.0013473 | 0.00036281
OC | 0.011698 | 0.0035644 | 0.015933 | 0.16445 | 0.16445 | 0.16445 | 0.16445 | 0.16445 | 0.011698 | 0.0035644 | 0.015933 | 0.16445 | 0.16445 | 0.16445 | 0.16445 | 0.16445 | 0.005786 | 0.004836 | 0.002804 | 0.017334 | 0.024412 | 0.000544 | 0.19478 | 0.0034992 | 0.00066987 | 0.19896 | 0.19896 | 0.19896 | 0.19896 | 0.19896 | 0.003912 | 0.003912 | 0.003912 | 0.003912 | 0.003912 | 0.005786 | 0.004836 | 0.002804 | 0.017334 | 0.024412 | 0.000544 | 0.19478 | 0.0034992 | 0.00066987 | 0.19896 | 0.19896 | 0.19896 | 0.19896 | 0.19896 | 0.003912 | 0.003912 | 0.003912 | 0.003912 | 0.003912 | 0.0051996 | 0.0052256 | 0.0034709 | 0.19701 | 0.0051996 | 0.0052256 | 0.0034709 | 0.19701 | 0.0064173 | 0.0021345 | 0.0064173 | 0.0021345 | 0.003448 | 0.00093799 | 0.003448 | 0.00093799
CH4 | 0.03156 | 0.042986 | 0.010019 | 0.1518 | 0.1518 | 0.1518 | 0.1518 | 0.1518 | 0.03156 | 0.042986 | 0.010019 | 0.1518 | 0.1518 | 0.1518 | 0.1518 | 0.1518 | 0.031 | 0.0284 | 0.0322 | 0.0105 | 0.0106 | 0.0071 | 0.0106 | 0.01 | 0.009 | 0.4905 | 0.4905 | 0.4905 | 0.4905 | 0.4905 | 0.030424 | 0.030424 | 0.030424 | 0.030424 | 0.030424 | 0.031 | 0.0284 | 0.0322 | 0.0105 | 0.0106 | 0.0071 | 0.0106 | 0.01 | 0.009 | 0.4905 | 0.4905 | 0.4905 | 0.4905 | 0.4905 | 0.030424 | 0.030424 | 0.030424 | 0.030424 | 0.030424 | 0.031099 | 0.0076442 | 0.00999 | 0.4859 | 0.031099 | 0.0076442 | 0.00999 | 0.4859 | 0.017927 |  | 0.017927 |  | 0.0072396 |  | 0.0072396
N2O | 0.0062198 | 0.0013564 | 0.01502 | 0.094709 | 0.094709 | 0.094709 | 0.094709 | 0.094709 | 0.0062198 | 0.0013564 | 0.01502 | 0.094709 | 0.094709 | 0.094709 | 0.094709 | 0.094709 | 0.0062 | 0.0056 | 0.0064 | 0.001 | 0.001 | 0.0007 | 0.0011 | 0.015 | 0.0135 | 0.0654 | 0.0654 | 0.0654 | 0.0654 | 0.0654 | 0.087287 | 0.087287 | 0.087287 | 0.087287 | 0.087287 | 0.0062 | 0.0056 | 0.0064 | 0.001 | 0.001 | 0.0007 | 0.0011 | 0.015 | 0.0135 | 0.0654 | 0.0654 | 0.0654 | 0.0654 | 0.0654 | 0.087287 | 0.087287 | 0.087287 | 0.087287 | 0.087287 | 0.0062088 | 0.0007483 | 0.014985 | 0.065619 | 0.0062088 | 0.0007483 | 0.014985 | 0.065619 | 0.0051536 |  | 0.0051536 |  | 0.0048405 |  | 0.0048405
CO2 | 839.8324 | 404.1009 | 947.2514 | 1616.9504 | 1607.7303 | 1649.0104 | 1585.845 | 1486.6049 | 839.8324 | 404.1009 | 947.2514 | 1616.9504 | 1607.7303 | 1649.0104 | 1585.845 | 1486.6049 | 829.0578 | 763.8107 | 907.0929 | 595.4052 | 595.5353 | 368.4234 | 587.0924 | 948.0932 | 875.2431 | 1622.6914 | 1613.4297 | 1654.8964 | 1591.4455 | 1491.7568 | 897.1296 | 892.0357 | 914.8424 | 879.9444 | 825.1156 | 829.0578 | 763.8107 | 907.0929 | 595.4052 | 595.5353 | 368.4234 | 587.0924 | 948.0932 | 875.2431 | 1622.6914 | 1613.4297 | 1654.8964 | 1591.4455 | 1491.7568 | 897.1296 | 892.0357 | 914.8424 | 879.9444 | 825.1156 | 840.2588 | 404.2196 | 947.3647 | -9.1171 | 840.2588 | 404.2196 | 947.3647 | -9.1171 | 413.3198 |  | 413.3198 |  | 413.3889 |  | 413.3889
CO2 (w/ C in VOC & CO) |  |  |  | -1624.5529 | -1615.3328 | -1656.6129 | -1593.4476 | -1494.2075 |  |  |  | -1624.5529 | -1615.3328 | -1656.6129 | -1593.4476 | -1494.2075 | [9 empty] | -1631.8964 | -1622.6347 | -1664.1014 | -1600.6505 | -1500.9618 | -897.543 | -892.4491 | -915.2558 | -880.3578 | -825.529 | [9 empty] | -1631.8964 | -1622.6347 | -1664.1014 | -1600.6505 | -1500.9618 | -897.543 | -892.4491 | -915.2558 | -880.3578 | -825.529
5) Power Plant Emissions: Grams per kWh of Electricity Available at User Sites (wall outlets)
| Stationary Use: U.S. Mix |  | Transportation Use: U.S. Mix |  | Oil-Fired Power Plants |  | NG-Fired Power Plant |  | Coal-Fired Power Plant |  | Biomass-Fired Power Plant |  | Nuclear Power Plant |  | Other Power Plants |  | Oil-Fired Boiler Power Plants |  | Oil-Fired Internal Combustion Engine Power Plants |  | Oil-Fired Gas Turbine Power Plants |  | NG-Fired Boiler Power Plant |  | NG-Fired Simple Cycle Power Plant |  | NG-Fired Combined Cycle Power Plant |  | NG-Fired Internal Combustion Engine Power Plant |  | Coal-Fired Boiler Power Plant |  | Coal-Fired IGCC Power Plant |  | Biomass-Fired Boiler Power Plants: Willow |  | Biomass-Fired Boiler Power Plants: Poplar |  | Biomass-Fired Boiler Power Plants: Switchgrass |  | Biomass-Fired Boiler Power Plants: Miscanthus |  | Biomass-Fired Boiler Power Plants: Forest Residue |  | Biomass IGCC Power Plants: Willow |  | Biomass IGCC Power Plants: Poplar |  | Biomass IGCC Power Plants: Switchgrass |  | Biomass IGCC Power Plants: Miscanthus |  | Biomass IGCC Power Plants: Forest Residue |  | Geothermal-Flash Power Plant
| Total | Urban | Total | Urban | Total | Urban | Total | Urban | Total | Urban | Total | Urban | Total | Urban | Total | Urban | Total | Urban | Total | Urban | Total | Urban | Total | Urban | Total | Urban | Total | Urban | Total | Urban | Total | Urban | Total | Urban | Total | Urban | Total | Urban | Total | Urban | Total | Urban | Total | Urban | Total | Urban | Total | Urban | Total | Urban | Total | Urban | Total | Urban | Total | Urban
VOC | 0.0082104 | 0.0025775 | 0.0082104 | 0.0025775 | 0.017648 | 0.00017648 | 0.015134 | 0.0047369 | 0.0089621 | 0.0034056 | 0.14054 | 0.0018271 | 0 | 0 | 0 | 0 | 0.021451 | 0.00021451 | 0.011987 | 0.00011987 | 0.0029443 | 2.9443e-05 | 0.031966 | 0.010005 | 0.011146 | 0.0034887 | 0.0017876 | 0.00055952 | 1.1262 | 0.3525 | 0.0090431 | 0.0034364 | 0.00094637 | 0.00035962 | 0.14122 | 0.0018359 | 0.14122 | 0.0018359 | 0.14122 | 0.0018359 | 0.14122 | 0.0018359 | 0.14122 | 0.0018359 | 0.073607 | 0.00095689 | 0.073607 | 0.00095689 | 0.073607 | 0.00095689 | 0.073607 | 0.00095689 | 0.073607 | 0.00095689 | 0 | 0
CO | 0.095756 | 0.025885 | 0.095756 | 0.025885 | 0.13289 | 0.0013289 | 0.18368 | 0.057492 | 0.058455 | 0.022213 | 4.9278 | 0.064062 | 0 | 0 | 0 | 0 | 0.16614 | 0.0016614 | 0.031651 | 0.00031651 | 0.017455 | 0.00017455 | 0.4816 | 0.15074 | 0.43565 | 0.13636 | 0.094848 | 0.029687 | 3.8737 | 1.2125 | 0.058885 | 0.022376 | 0.015878 | 0.0060336 | 4.9769 | 0.064699 | 4.9769 | 0.064699 | 4.9769 | 0.064699 | 4.9769 | 0.064699 | 4.9769 | 0.064699 | 0.074658 | 0.00097056 | 0.074658 | 0.00097056 | 0.074658 | 0.00097056 | 0.074658 | 0.00097056 | 0.074658 | 0.00097056 | 0 | 0
NOx | 0.20409 | 0.065033 | 0.20409 | 0.065033 | 4.1734 | 0.041734 | 0.2205 | 0.069015 | 0.37921 | 0.1441 | 0.96115 | 0.012495 | 0 | 0 | 0 | 0 | 4.4442 | 0.044442 | 4.7655 | 0.047655 | 2.875 | 0.02875 | 0.86435 | 0.27054 | 0.33733 | 0.10558 | 0.11367 | 0.035579 | 3.1273 | 0.97886 | 0.38055 | 0.14461 | 0.24711 | 0.093901 | 0.97003 | 0.01261 | 0.97003 | 0.01261 | 0.97003 | 0.01261 | 0.97003 | 0.01261 | 0.97003 | 0.01261 | 0.082019 | 0.0010662 | 0.082019 | 0.0010662 | 0.082019 | 0.0010662 | 0.082019 | 0.0010662 | 0.082019 | 0.0010662 | 0 | 0
PM10 | 0.030457 | 0.0083301 | 0.030457 | 0.0083301 | 0.17044 | 0.0017044 | 0.011066 | 0.0034635 | 0.064217 | 0.024402 | 2.1799 | 0.028339 | 0 | 0 | 0 | 0 | 0.17813 | 0.0017813 | 0.0085174 | 8.5174e-05 | 0.17876 | 0.0017876 | 0.042587 | 0.01333 | 0.03775 | 0.011816 | 0.00084122 | 0.0002633 | 0.47855 | 0.14979 | 0.064564 | 0.024534 | 0.029863 | 0.011348 | 2.2017 | 0.028622 | 2.2017 | 0.028622 | 2.2017 | 0.028622 | 2.2017 | 0.028622 | 2.2017 | 0.028622 | 0.025237 | 0.00032808 | 0.025237 | 0.00032808 | 0.025237 | 0.00032808 | 0.025237 | 0.00032808 | 0.025237 | 0.00032808 | 0 | 0
PM2.5 | 0.019423 | 0.0061508 | 0.019423 | 0.0061508 | 0.12076 | 0.0012076 | 0.011066 | 0.0034635 | 0.045059 | 0.017122 | 0.63545 | 0.0082609 | 0 | 0 | 0 | 0 | 0.13828 | 0.0013828 | 0.013039 | 0.00013039 | 0.073712 | 0.00073712 | 0.042587 | 0.01333 | 0.03775 | 0.011816 | 0.00084122 | 0.0002633 | 0.47855 | 0.14979 | 0.045426 | 0.017262 | 0.0086961 | 0.0033045 | 0.64175 | 0.0083427 | 0.64175 | 0.0083427 | 0.64175 | 0.0083427 | 0.64175 | 0.0083427 | 0.64175 | 0.0083427 | 0.012618 | 0.00016404 | 0.012618 | 0.00016404 | 0.012618 | 0.00016404 | 0.012618 | 0.00016404 | 0.012618 | 0.00016404 | 0 | 0
SOx | 0.73422 | 0.2731 | 0.73422 | 0.2731 | 3.0136 | 0.030136 | 0.019789 | 0.0061939 | 2.4611 | 0.93522 | 0.68152 | 0.0088598 | 0 | 0 | 0 | 0 | 3.7894 | 0.037894 | 0.1142 | 0.001142 | 0.45594 | 0.0045594 | 0.17434 | 0.054569 | 0.016824 | 0.005266 | 0.0039958 | 0.0012507 | 0.006204 | 0.0019419 | 2.4859 | 0.94465 | 0.005163 | 0.0019619 | 0.96097 | 0.012493 | 0.37153 | 0.0048299 | 2.253 | 0.029289 | 1.543 | 0.020059 | 0.6846 | 0.0088999 | 0.52854 | 0.006871 | 0.20434 | 0.0026564 | 1.2392 | 0.016109 | 0.84863 | 0.011032 | 0.37653 | 0.0048949 | 0 | 0
BC | 0.0014167 | 0.0003815 | 0.0014167 | 0.0003815 | 0.0076628 | 7.6628e-05 | 0.0015671 | 0.00049049 | 0.0019375 | 0.00073626 | 0.087693 | 0.00114 | 0 | 0 | 0 | 0 | 0.0087667 | 8.7667e-05 | 0.0019558 | 1.9558e-05 | 0.0044227 | 4.4227e-05 | 0.0070268 | 0.0021994 | 0.0010947 | 0.00034265 | 2.4395e-05 | 7.6358e-06 | 0.09571 | 0.029957 | 0.0019533 | 0.00074226 | 0.00037393 | 0.00014209 | 0.088561 | 0.0011513 | 0.088561 | 0.0011513 | 0.088561 | 0.0011513 | 0.088561 | 0.0011513 | 0.088561 | 0.0011513 | 0.0017413 | 2.2637e-05 | 0.0017413 | 2.2637e-05 | 0.0017413 | 2.2637e-05 | 0.0017413 | 2.2637e-05 | 0.0017413 | 2.2637e-05 | 0 | 0
OC | 0.0036256 | 0.00098632 | 0.0036256 | 0.00098632 | 0.0054675 | 5.4675e-05 | 0.0054949 | 0.0017199 | 0.0036497 | 0.0013869 | 0.20716 | 0.0026931 | 0 | 0 | 0 | 0 | 0.0060841 | 6.0841e-05 | 0.0050852 | 5.0852e-05 | 0.0029485 | 2.9485e-05 | 0.018227 | 0.0057051 | 0.02567 | 0.0080347 | 0.00057203 | 0.00017905 | 0.20482 | 0.064108 | 0.0036795 | 0.0013982 | 0.00070438 | 0.00026767 | 0.20921 | 0.0027197 | 0.20921 | 0.0027197 | 0.20921 | 0.0027197 | 0.20921 | 0.0027197 | 0.20921 | 0.0027197 | 0.0041136 | 5.3476e-05 | 0.0041136 | 5.3476e-05 | 0.0041136 | 5.3476e-05 | 0.0041136 | 5.3476e-05 | 0.0041136 | 5.3476e-05 | 0 | 0
CH4 | 0.0076126 |  | 0.0076126 |  | 0.032701 |  | 0.0080381 |  | 0.010505 |  | 0.51094 |  | 0 |  | 0 |  | 0.032597 |  | 0.029863 |  | 0.033859 |  | 0.011041 |  | 0.011146 |  | 0.0074658 |  | 0.011146 |  | 0.010515 |  | 0.0094637 |  | 0.51577 |  | 0.51577 |  | 0.51577 |  | 0.51577 |  | 0.51577 |  | 0.031991 |  | 0.031991 |  | 0.031991 |  | 0.031991 |  | 0.031991 |  | 0
N2O | 0.0050899 |  | 0.0050899 |  | 0.0065287 |  | 0.00078686 |  | 0.015757 |  | 0.069 |  | 0 |  | 0 |  | 0.0065195 |  | 0.0058885 |  | 0.0067298 |  | 0.0010515 |  | 0.0010515 |  | 0.00073607 |  | 0.0011567 |  | 0.015773 |  | 0.014196 |  | 0.06877 |  | 0.06877 |  | 0.06877 |  | 0.06877 |  | 0.06877 |  | 0.091785 |  | 0.091785 |  | 0.091785 |  | 0.091785 |  | 0.091785 |  | 0
CO2 | 434.6886 |  | 434.6886 |  | 883.5529 |  | 425.0469 |  | 996.1774 |  | -9.5869 |  | 0 |  | 2.3739 |  | 871.7747 |  | 803.1658 |  | 953.8306 |  | 626.0832 |  | 626.22 |  | 387.4063 |  | 617.3422 |  | 996.9435 |  | 920.3397 |  | -9.6793 |  | -9.6793 |  | -9.6793 |  | -9.6793 |  | -9.6793 |  | -0.4347 |  | -0.4347 |  | -0.4347 |  | -0.4347 |  | -0.4347 |  | 95.6887
6) Power Plant Energy Use and Emissions: per mmBtu of Electricity Available at User Sites (wall outlets)
| Stationary Use: U.S. Mix |  | Transportation Use: U.S. Mix |  | Oil-Fired Power Plant |  | NG-Fired Power Plant |  | Coal-Fired Power Plant |  | Biomass-Fired Power Plant |  | Nuclear Power Plant |  | Other Power Plants |  | Oil-Fired Boiler Power Plants |  | Oil-Fired Internal Combustion Engine Power Plants |  | Oil-Fired Gas Turbine Power Plants |  | NG-Fired Boiler Power Plant |  | NG-Fired Simple Cycle Power Plant |  | NG-Fired Combined Cycle Power Plant |  | NG-Fired Internal Combustion Engine Power Plant |  | Coal-Fired Boiler Power Plant |  | Coal-Fired IGCC Power Plant |  | Biomass-Fired Boiler Power Plants: Willow |  | Biomass-Fired Boiler Power Plants: Poplar |  | Biomass-Fired Boiler Power Plants: Switchgrass |  | Biomass-Fired Boiler Power Plants: Miscanthus |  | Biomass-Fired Boiler Power Plants: Forest Residue |  | Biomass IGCC Power Plants: Willow |  | Biomass IGCC Power Plants: Poplar |  | Biomass IGCC Power Plants: Switchgrass |  | Biomass IGCC Power Plants: Miscanthus |  | Biomass IGCC Power Plants: Forest Residue |  | Nuclear-PWR Power Plant |  | Nuclear-BWR Power Plant |  | Hydroelectric Power Plant |  | Wind Power Plant |  | PV Power Plant |  | Geothermal-Flash Power Plant |  | Geothermal-Binary Power Plant |  | Geothermal-EGS Power Plant |  | NG-Fired Combined Cycle Power Plant with CCS (integrated design) |  | NG-Fired Combined Cycle Power Plant with CCS (GT auxiliary) |  | NG-Fired Combined Cycle (CHP) Power Plant |  | NG-Fired Boiler (CHP) Power Plant |  | NG Simple-Cycle Gas Turbine (CHP) Power Plant |  | Coal-Fired Boiler Power Plant with CCS (integrated design) |  | Coal-Fired Boiler Power Plant with CCS (GT auxiliary) |  | Coal-Fired Boiler (CHP) Power Plant
Energy Use: Btu | Total | Urban | Total | Urban | Total | Urban | Total | Urban | Total | Urban | Total | Urban | Total | Urban | Total | Urban | Total | Urban | Total | Urban | Total | Urban | Total | Urban | Total | Urban | Total | Urban | Total | Urban | Total | Urban | Total | Urban | Total | Urban | Total | Urban | Total | Urban | Total | Urban | Total | Urban | Total | Urban | Total | Urban | Total | Urban | Total | Urban | Total | Urban | Total | Urban | Total | Urban | Total | Urban | Total | Urban | Total | Urban | Total | Urban | Total | Urban | Total | Urban | Total | Urban | Total | Urban | Total | Urban | Total | Urban | Total | Urban | Total | Urban | Total | Urban | Total | Urban
Residual oil | 12568.6311 |  | 12568.6311 |  | 3044707.5892 |  | 0 |  | 0 |  | 0 |  | 0 |  | 0 |  | 3004356.3167 |  | 2767170.2917 |  | 3286014.7213 |  | 0 |  | 0 |  | 0 |  | 0 |  | 0 |  | 0 |  | 0 |  | 0 |  | 0 |  | 0 |  | 0 |  | 0 |  | 0 |  | 0 |  | 0 |  | 0 |  | 0 |  | 0 |  | 0 |  | 0 |  | 0 |  | 0 |  | 0 |  | 0 |  | 0 |  | 0 |  | 0 |  | 0 |  | 0 |  | 0 |  | 0 |  | 0
NG | 701784.7271 |  | 701784.7271 |  | 0 |  | 2098438.4577 |  | 0 |  | 0 |  | 0 |  | 0 |  | 0 |  | 0 |  | 0 |  | 3092719.7377 |  | 3092719.7377 |  | 1911863.1106 |  | 3092719.7377 |  | 0 |  | 0 |  | 0 |  | 0 |  | 0 |  | 0 |  | 0 |  | 0 |  | 0 |  | 0 |  | 0 |  | 0 |  | 0 |  | 0 |  | 0 |  | 0 |  | 0 |  | 0 |  | 0 |  | 0 |  | 2118605.5284 |  | 2122131.2095 |  | 1544089.1495 |  | 1991524.0735 |  | 1598061.8706 |  | 0.0063403 |  | 227564.3967 |  | 0
Coal | 845357.914 |  | 845357.914 |  | 0 |  | 0 |  | 2918655.1269 |  | 0 |  | 0 |  | 0 |  | 0 |  | 0 |  | 0 |  | 0 |  | 0 |  | 0 |  | 0 |  | 2920901.9745 |  | 2696217.2073 |  | 0 |  | 0 |  | 0 |  | 0 |  | 0 |  | 0 |  | 0 |  | 0 |  | 0 |  | 0 |  | 0 |  | 0 |  | 0 |  | 0 |  | 0 |  | 0 |  | 0 |  | 0 |  | 0 |  | 0 |  | 0 |  | 0 |  | 0 |  | 3846403.4555 |  | 3405834.1974 |  | 2242056.9527
Biomass | 16267.9877 |  | 16267.9877 |  | 0 |  | 0 |  | 0 |  | 4758149.3165 |  | 0 |  | 0 |  | 0 |  | 0 |  | 0 |  | 0 |  | 0 |  | 0 |  | 0 |  | 0 |  | 0 |  | 4779657.7765 |  | 4779657.7765 |  | 4779657.7765 |  | 4779657.7765 |  | 4779657.7765 |  | 2628811.7771 |  | 2628811.7771 |  | 2628811.7771 |  | 2628811.7771 |  | 2628811.7771 |  | 0 |  | 0 |  | 0 |  | 0 |  | 0 |  | 0 |  | 0 |  | 0 |  | 0 |  | 0 |  | 0 |  | 0 |  | 0 |  | 0 |  | 0 |  | 0
Nuclear | 213530.1306 |  | 213530.1306 |  | 0 |  | 0 |  | 0 |  | 0 |  | 1051524.7108 |  | 0 |  | 0 |  | 0 |  | 0 |  | 0 |  | 0 |  | 0 |  | 0 |  | 0 |  | 0 |  | 0 |  | 0 |  | 0 |  | 0 |  | 0 |  | 0 |  | 0 |  | 0 |  | 0 |  | 0 |  | 1051524.7108 |  | 1051524.7108 |  | 0 |  | 0 |  | 0 |  | 0 |  | 0 |  | 0 |  | 0 |  | 0 |  | 0 |  | 0 |  | 0 |  | 0 |  | 0 |  | 0
Other energy sources | 173832.2052 |  | 173832.2052 |  | 0 |  | 0 |  | 0 |  | 0 |  | 0 |  | 1051524.7108 |  | 0 |  | 0 |  | 0 |  | 0 |  | 0 |  | 0 |  | 0 |  | 0 |  | 0 |  | 0 |  | 0 |  | 0 |  | 0 |  | 0 |  | 0 |  | 0 |  | 0 |  | 0 |  | 0 |  | 0 |  | 0 |  | 1051524.7108 |  | 1051524.7108 |  | 1051524.7108 |  | 1051524.7108 |  | 1051524.7108 |  | 1051524.7108 |  | 0 |  | 0 |  | 0 |  | 0 |  | 0 |  | 0 |  | 0 |  | 0
Emissions: grams
VOC | 2.4062 | 0.7554 | 2.4062 | 0.7554 | 5.172 | 0.05172 | 4.4353 | 1.3882 | 2.6265 | 0.99809 | 41.1893 | 0.53546 | 0 | 0 | 0 | 0 | 6.2867 | 0.062867 | 3.5132 | 0.035132 | 0.86288 | 0.0086288 | 9.3684 | 2.9323 | 3.2666 | 1.0225 | 0.52389 | 0.16398 | 330.0516 | 103.3062 | 2.6503 | 1.0071 | 0.27735 | 0.10539 | 41.3874 | 0.53804 | 41.3874 | 0.53804 | 41.3874 | 0.53804 | 41.3874 | 0.53804 | 41.3874 | 0.53804 | 21.572 | 0.28044 | 21.572 | 0.28044 | 21.572 | 0.28044 | 21.572 | 0.28044 | 21.572 | 0.28044 | 0 | 0 | 0 | 0 | 0 | 0 | 0 | 0 | 0 | 0 | 0 | 0 | 0 | 0 | 0 | 0 | 0.58054 | 0.18171 | 0.58151 | 0.18201 | 0.42311 |  | 6.0327 |  | 1.6879 |  | 3.49 | 1.3262 | 3.3306 | 1.2656 | 2.0343
CO | 28.0634 | 7.5863 | 28.0634 | 7.5863 | 38.9473 | 0.38947 | 53.8313 | 16.8492 | 17.1316 | 6.51 | 1444.2086 | 18.7747 | 0 | 0 | 0 | 0 | 48.6911 | 0.48691 | 9.276 | 0.09276 | 5.1156 | 0.051156 | 141.1425 | 44.1776 | 127.6754 | 39.9624 | 27.7971 | 8.7005 | 1135.2729 | 355.3404 | 17.2576 | 6.5579 | 4.6534 | 1.7683 | 1458.5756 | 18.9615 | 1458.5756 | 18.9615 | 1458.5756 | 18.9615 | 1458.5756 | 18.9615 | 1458.5756 | 18.9615 | 21.8802 | 0.28444 | 21.8802 | 0.28444 | 21.8802 | 0.28444 | 21.8802 | 0.28444 | 21.8802 | 0.28444 | 0 | 0 | 0 | 0 | 0 | 0 | 0 | 0 | 0 | 0 | 0 | 0 | 0 | 0 | 0 | 0 | 30.8029 | 9.6413 | 30.8542 | 9.6574 | 22.4499 |  | 90.8872 |  | 65.9721 |  | 22.7258 | 8.6358 | 29.5172 | 11.2165 | 13.2468
NOx | 59.8128 | 19.0593 | 59.8128 | 19.0593 | 1223.0891 | 12.2309 | 64.6211 | 20.2264 | 111.1362 | 42.2318 | 281.6857 | 3.6619 | 0 | 0 | 0 | 0 | 1302.4559 | 13.0246 | 1396.6331 | 13.9663 | 842.5716 | 8.4257 | 253.3169 | 79.2882 | 98.8614 | 30.9436 | 33.3133 | 10.4271 | 916.5328 | 286.8748 | 111.5273 | 42.3804 | 72.4203 | 27.5197 | 284.2882 | 3.6957 | 284.2882 | 3.6957 | 284.2882 | 3.6957 | 284.2882 | 3.6957 | 284.2882 | 3.6957 | 24.0374 | 0.31249 | 24.0374 | 0.31249 | 24.0374 | 0.31249 | 24.0374 | 0.31249 | 24.0374 | 0.31249 | 0 | 0 | 0 | 0 | 0 | 0 | 0 | 0 | 0 | 0 | 0 | 0 | 0 | 0 | 0 | 0 | 36.9157 | 11.5546 | 36.9772 | 11.5739 | 26.905 |  | 163.1208 |  | 51.0834 |  | 146.8652 | 55.8088 | 137.3175 | 52.1806 | 85.6073
PM10 | 8.9261 | 2.4413 | 8.9261 | 2.4413 | 49.9513 | 0.49951 | 3.243 | 1.0151 | 18.82 | 7.1516 | 638.8709 | 8.3053 | 0 | 0 | 0 | 0 | 52.2042 | 0.52204 | 2.4962 | 0.024962 | 52.3892 | 0.52389 | 12.4809 | 3.9065 | 11.0634 | 3.4628 | 0.24654 | 0.077166 | 140.2488 | 43.8979 | 18.9217 | 7.1903 | 8.7521 | 3.3258 | 645.2494 | 8.3882 | 645.2494 | 8.3882 | 645.2494 | 8.3882 | 645.2494 | 8.3882 | 645.2494 | 8.3882 | 7.3961 | 0.096149 | 7.3961 | 0.096149 | 7.3961 | 0.096149 | 7.3961 | 0.096149 | 7.3961 | 0.096149 | 0 | 0 | 0 | 0 | 0 | 0 | 0 | 0 | 0 | 0 | 0 | 0 | 0 | 0 | 0 | 0 | 0.2732 | 0.085511 | 0.27365 | 0.085653 | 0.19911 |  | 8.037 |  | 5.7166 |  | 24.9172 | 9.4685 | 22.8772 | 8.6933 | 14.5241
PM2.5 | 5.6922 | 1.8026 | 5.6922 | 1.8026 | 35.3924 | 0.35392 | 3.243 | 1.0151 | 13.2054 | 5.018 | 186.2333 | 2.421 | 0 | 0 | 0 | 0 | 40.5245 | 0.40525 | 3.8213 | 0.038213 | 21.6028 | 0.21603 | 12.4809 | 3.9065 | 11.0634 | 3.4628 | 0.24654 | 0.077166 | 140.2488 | 43.8979 | 13.313 | 5.0589 | 2.5486 | 0.96846 | 188.077 | 2.445 | 188.077 | 2.445 | 188.077 | 2.445 | 188.077 | 2.445 | 188.077 | 2.445 | 3.6981 | 0.048075 | 3.6981 | 0.048075 | 3.6981 | 0.048075 | 3.6981 | 0.048075 | 3.6981 | 0.048075 | 0 | 0 | 0 | 0 | 0 | 0 | 0 | 0 | 0 | 0 | 0 | 0 | 0 | 0 | 0 | 0 | 0.2732 | 0.085511 | 0.27365 | 0.085653 | 0.19911 |  | 8.037 |  | 5.7166 |  | 17.5313 | 6.6619 | 16.3373 | 6.2082 | 10.2189
SOx | 215.1789 | 80.0384 | 215.1789 | 80.0384 | 883.2093 | 8.8321 | 5.7995 | 1.8152 | 721.2778 | 274.0856 | 199.7349 | 2.5966 | 0 | 0 | 0 | 0 | 1110.5575 | 11.1056 | 33.4674 | 0.33467 | 133.6232 | 1.3362 | 51.0948 | 15.9927 | 4.9307 | 1.5433 | 1.1711 | 0.36654 | 1.8182 | 0.5691 | 728.5482 | 276.8483 | 1.5131 | 0.57499 | 281.6337 | 3.6612 | 108.884 | 1.4155 | 660.2943 | 8.5838 | 452.2 | 5.8786 | 200.6378 | 2.6083 | 154.8985 | 2.0137 | 59.8862 | 0.77852 | 363.1619 | 4.7211 | 248.71 | 3.2332 | 110.3508 | 1.4346 | 0 | 0 | 0 | 0 | 0 | 0 | 0 | 0 | 0 | 0 | 0 | 0 | 0 | 0 | 0 | 0 | 1.2977 | 0.40618 | 1.2998 | 0.40685 | 0.94578 |  | 32.902 |  | 2.5478 |  | 959.3921 | 364.569 | 849.8656 | 322.9489 | 559.2267
BC | 0.4152 | 0.11181 | 0.4152 | 0.11181 | 2.2457 | 0.022457 | 0.45926 | 0.14375 | 0.56783 | 0.21578 | 25.7002 | 0.3341 | 0 | 0 | 0 | 0 | 2.5693 | 0.025693 | 0.5732 | 0.005732 | 1.2962 | 0.012962 | 2.0594 | 0.64458 | 0.32084 | 0.10042 | 0.0071496 | 0.0022378 | 28.0498 | 8.7796 | 0.57246 | 0.21753 | 0.10959 | 0.041644 | 25.9546 | 0.33741 | 25.9546 | 0.33741 | 25.9546 | 0.33741 | 25.9546 | 0.33741 | 25.9546 | 0.33741 | 0.51033 | 0.0066343 | 0.51033 | 0.0066343 | 0.51033 | 0.0066343 | 0.51033 | 0.0066343 | 0.51033 | 0.0066343 | 0 | 0 | 0 | 0 | 0 | 0 | 0 | 0 | 0 | 0 | 0 | 0 | 0 | 0 | 0 | 0 | 0.0079227 | 0.0024798 | 0.0079359 | 0.0024839 | 0.0057743 |  | 1.3261 |  | 0.16578 |  | 0.75385 | 0.28646 | 0.69111 | 0.26262 | 0.43941
OC | 1.0626 | 0.28906 | 1.0626 | 0.28906 | 1.6024 | 0.016024 | 1.6104 | 0.50405 | 1.0696 | 0.40646 | 60.712 | 0.78926 | 0 | 0 | 0 | 0 | 1.7831 | 0.017831 | 1.4903 | 0.014903 | 0.86411 | 0.0086411 | 5.3418 | 1.672 | 7.5231 | 2.3547 | 0.16765 | 0.052473 | 60.0265 | 18.7883 | 1.0784 | 0.40977 | 0.20643 | 0.078445 | 61.3131 | 0.79707 | 61.3131 | 0.79707 | 61.3131 | 0.79707 | 61.3131 | 0.79707 | 61.3131 | 0.79707 | 1.2056 | 0.015672 | 1.2056 | 0.015672 | 1.2056 | 0.015672 | 1.2056 | 0.015672 | 1.2056 | 0.015672 | 0 | 0 | 0 | 0 | 0 | 0 | 0 | 0 | 0 | 0 | 0 | 0 | 0 | 0 | 0 | 0 | 0.18577 | 0.058147 | 0.18608 | 0.058244 | 0.1354 |  | 3.4398 |  | 3.8873 |  | 1.42 | 0.53961 | 1.8109 | 0.68816 | 0.82773
CH4 | 2.231 |  | 2.231 |  | 9.5838 |  | 2.3557 |  | 3.0786 |  | 149.7403 |  | 0 |  | 0 |  | 9.5533 |  | 8.7521 |  | 9.9231 |  | 3.2358 |  | 3.2666 |  | 2.188 |  | 3.2666 |  | 3.0817 |  | 2.7735 |  | 151.1581 |  | 151.1581 |  | 151.1581 |  | 151.1581 |  | 151.1581 |  | 9.3757 |  | 9.3757 |  | 9.3757 |  | 9.3757 |  | 9.3757 |  | 0 |  | 0 |  | 0 |  | 0 |  | 0 |  | 0 |  | 0 |  | 0 |  | 2.4246 |  | 2.4287 |  | 1.7671 |  | 2.0837 |  | 1.6879 |  | 4.0582 |  | 3.8337 |  | 2.3655
N2O | 1.4917 |  | 1.4917 |  | 1.9134 |  | 0.2306 |  | 4.6179 |  | 20.2219 |  | 0 |  | 0 |  | 1.9107 |  | 1.7258 |  | 1.9723 |  | 0.30817 |  | 0.30817 |  | 0.21572 |  | 0.33899 |  | 4.6226 |  | 4.1603 |  | 20.1544 |  | 20.1544 |  | 20.1544 |  | 20.1544 |  | 20.1544 |  | 26.8995 |  | 26.8995 |  | 26.8995 |  | 26.8995 |  | 26.8995 |  | 0 |  | 0 |  | 0 |  | 0 |  | 0 |  | 0 |  | 0 |  | 0 |  | 0.23905 |  | 0.23945 |  | 0.17422 |  | 0.19844 |  | 0.15924 |  | 6.0873 |  | 5.4127 |  | 3.5482
CO2 | 127394.6565 |  | 127394.6565 |  | 258943.7915 |  | 124568.9638 |  | 291950.786 |  | -2809.6297 |  | 0 |  | 695.7215 |  | 255491.9534 |  | 235384.6602 |  | 279540.1601 |  | 183486.883 |  | 183526.9781 |  | 113537.5846 |  | 180925.1307 |  | 292175.2894 |  | 269724.9435 |  | -2836.7229 |  | -2836.7229 |  | -2836.7229 |  | -2836.7229 |  | -2836.7229 |  | -127.399 |  | -127.399 |  | -127.399 |  | -127.399 |  | -127.399 |  | 0 |  | 0 |  | 0 |  | 0 |  | 0 |  | 28043.6039 |  | 0 |  | 0 |  | 12581.5155 |  | 13123.1767 |  | 91697.0213 |  | 118154.4323 |  | 94831.5692 |  | 38475.2399 |  | 47572.3023 |  | 224271.0111
7) Energy Use, Water Consumption, and Emissions for Power Plant Infrastructure from GREET2 (BTU or Gallons or grams per mmBTU of Electricity Available at Power Plant Gate)
| Oil-Fired Boiler |  | Oil-Fired Internal Combustion Engine |  | Oil-Fired Gas Turbine |  | NG-Fired Boiler Power Plant |  | NG-Fired Simple Cycle Power Plant |  | NG-Fired Combined Cycle Power Plant |  | NG-Fired Internal Combustion Engine |  | Coal-Fired Boiler Power Plant |  | Coal-Fired IGCC Power Plant |  | Biomass-Fired Boiler Power Plant |  | Biomass-Fired IGCC Power Plant |  | Nuclear-PWR Power Plant |  | Nuclear-BWR Power Plant |  | Hydroelectric Power Plant |  | Wind Power Plant |  | PV Power Plant |  | Geothermal-Flash Power Plant |  | Geothermal-Binary Power Plant |  | Geothermal-EGS Power Plant
Energy Use: Btu per mmBtu | Total | Urban | Total | Urban | Total | Urban | Total | Urban | Total | Urban | Total | Urban | Total | Urban | Total | Urban | Total | Urban | Total | Urban | Total | Urban | Total | Urban | Total | Urban | Total | Urban | Total | Urban | Total | Urban | Total | Urban | Total | Urban | Total | Urban
Total energy | 2660.4369 |  | 1419.3652 |  | 1419.3652 |  | 2660.4369 |  | 1419.3652 |  | 1419.3652 |  | 1419.3652 |  | 2660.4369 |  | 2660.4369 |  | 2771.1203 |  | 2660.4369 |  | 1457.5018 |  | 1173.1005 |  | 5191.4451 |  | 26980.1389 |  | 250694.0158 |  | 14472.9089 |  | 73275.6984 |  | 65986.1962
Fossil fuels | 2374.4852 |  | 1273.0187 |  | 1273.0187 |  | 2374.4852 |  | 1273.0187 |  | 1273.0187 |  | 1273.0187 |  | 2374.4852 |  | 2374.4852 |  | 2442.0917 |  | 2374.4852 |  | 1317.7707 |  | 1054.1434 |  | 4926.3816 |  | 23908.1705 |  | 202185.2456 |  | 13311.8144 |  | 69061.4167 |  | 58648.2797
Coal | 1645.739 |  | 890.5837 |  | 890.5837 |  | 1645.739 |  | 890.5837 |  | 890.5837 |  | 890.5837 |  | 1645.739 |  | 1645.739 |  | 1671.5116 |  | 1645.739 |  | 908.8819 |  | 698.0177 |  | 1077.4648 |  | 13019.4587 |  | 102709.9796 |  | 7258.8688 |  | 18383.0769 |  | 30784.4513
Natural gas | 689.1689 |  | 366.9958 |  | 366.9958 |  | 689.1689 |  | 366.9958 |  | 366.9958 |  | 366.9958 |  | 689.1689 |  | 689.1689 |  | 719.582 |  | 689.1689 |  | 375.2683 |  | 304.7568 |  | 889.1788 |  | 9573.8091 |  | 90405.3484 |  | 3280.707 |  | 12450.49 |  | 15325.1992
Petroleum | 39.5773 |  | 15.4392 |  | 15.4392 |  | 39.5773 |  | 15.4392 |  | 15.4392 |  | 15.4392 |  | 39.5773 |  | 39.5773 |  | 50.9981 |  | 39.5773 |  | 33.6205 |  | 51.3689 |  | 2959.7379 |  | 1314.9028 |  | 9069.9176 |  | 2772.2386 |  | 38227.8498 |  | 12538.6291
Water consumption: gallons per mmBtu | 0.20606 |  | 0.097464 |  | 0.097464 |  | 0.20606 |  | 0.097464 |  | 0.097464 |  | 0.097464 |  | 0.20606 |  | 0.20606 |  | 0.26452 |  | 0.20606 |  | 0.098269 |  | 0.1089 |  | 0.6725 |  | 2.2338 |  | 36.326 |  | 0.6656 |  | 4.0824 |  | 6.2788
Emissions: grams per mmBtu
VOC | 0.23792 | 0.010926 | 0.12831 | 0.0050355 | 0.12831 | 0.0050355 | 0.23792 | 0.010926 | 0.12831 | 0.0050355 | 0.12831 | 0.0050355 | 0.12831 | 0.0050355 | 0.23792 | 0.010926 | 0.23792 | 0.010926 | 0.23629 | 0.0097482 | 0.23792 | 0.010926 | 0.13393 | 0.0092432 | 0.11449 | 0.015391 | 0.37152 | 0.17111 | 1.6551 | 0.10633 | 7.0737 | 0.14918 | 0.98537 | 0.024462 | 2.682 | 0.12759 | 3.997 | 0.095474
CO | 1.6007 | 0.014398 | 0.8723 | 0.007051 | 0.8723 | 0.007051 | 1.6007 | 0.014398 | 0.8723 | 0.007051 | 0.8723 | 0.007051 | 0.8723 | 0.007051 | 1.6007 | 0.014398 | 1.6007 | 0.014398 | 1.586 | 0.013536 | 1.6007 | 0.014398 | 0.84614 | 0.010514 | 0.66956 | 0.014994 | 0.92383 | 0.14833 | 10.0146 | 0.14842 | 46.0426 | 1.1167 | 7.0406 | 0.124 | 18.14 | 0.20734 | 28.515 | 0.52412
NOx | 0.24277 | 0.024293 | 0.12769 | 0.012229 | 0.12769 | 0.012229 | 0.24277 | 0.024293 | 0.12769 | 0.012229 | 0.12769 | 0.012229 | 0.12769 | 0.012229 | 0.24277 | 0.024293 | 0.24277 | 0.024293 | 0.24231 | 0.023515 | 0.24277 | 0.024293 | 0.14469 | 0.016286 | 0.14084 | 0.020795 | 0.87924 | 0.19073 | 2.1273 | 0.25373 | 16.8974 | 2.2184 | 1.4367 | 0.16805 | 5.4776 | 0.36046 | 6.1891 | 0.7221
PM10 | 0.14717 | 0.0095911 | 0.077999 | 0.0044925 | 0.077999 | 0.0044925 | 0.14717 | 0.0095911 | 0.077999 | 0.0044925 | 0.077999 | 0.0044925 | 0.077999 | 0.0044925 | 0.14717 | 0.0095911 | 0.14717 | 0.0095911 | 0.14948 | 0.0086636 | 0.14717 | 0.0095911 | 0.085327 | 0.007817 | 0.07677 | 0.012608 | 0.3341 | 0.13147 | 1.0538 | 0.092449 | 5.6472 | 0.27383 | 0.6312 | 0.02961 | 1.8929 | 0.057951 | 2.8064 | 0.11955
PM2.5 | 0.06794 | 0.0036146 | 0.036154 | 0.0017383 | 0.036154 | 0.0017383 | 0.06794 | 0.0036146 | 0.036154 | 0.0017383 | 0.036154 | 0.0017383 | 0.036154 | 0.0017383 | 0.06794 | 0.0036146 | 0.06794 | 0.0036146 | 0.069393 | 0.0033532 | 0.06794 | 0.0036146 | 0.038727 | 0.0027531 | 0.033248 | 0.0041471 | 0.12791 | 0.04142 | 0.4798 | 0.035682 | 2.7232 | 0.19053 | 0.30871 | 0.016712 | 0.986 | 0.038836 | 1.3792 | 0.070161
SOx | 0.82898 | 0.051923 | 0.43449 | 0.027616 | 0.43449 | 0.027616 | 0.82898 | 0.051923 | 0.43449 | 0.027616 | 0.43449 | 0.027616 | 0.43449 | 0.027616 | 0.82898 | 0.051923 | 0.82898 | 0.051923 | 0.82844 | 0.053426 | 0.82898 | 0.051923 | 0.54247 | 0.028047 | 0.42086 | 0.024013 | 0.41575 | 0.065797 | 7.7851 | 0.5607 | 75.3629 | 6.9808 | 3.4229 | 0.2354 | 9.5666 | 0.66301 | 15.4034 | 1.0844
BC | 0.0012671 | 0.00015603 | 0.0006526 | 7.6808e-05 | 0.0006526 | 7.6808e-05 | 0.0012671 | 0.00015603 | 0.0006526 | 7.6808e-05 | 0.0006526 | 7.6808e-05 | 0.0006526 | 7.6808e-05 | 0.0012671 | 0.00015603 | 0.0012671 | 0.00015603 | 0.0012667 | 0.00014809 | 0.0012671 | 0.00015603 | 0.00081115 | 0.00011159 | 0.00082914 | 0.00015559 | 0.0062302 | 0.0015469 | 0.012191 | 0.0015993 | 0.10945 | 0.011071 | 0.007351 | 0.00077775 | 0.041724 | 0.0032163 | 0.032702 | 0.0033192
OC | 0.0027755 | 0.00040132 | 0.0014448 | 0.00019982 | 0.0014448 | 0.00019982 | 0.0027755 | 0.00040132 | 0.0014448 | 0.00019982 | 0.0014448 | 0.00019982 | 0.0014448 | 0.00019982 | 0.0027755 | 0.00040132 | 0.0027755 | 0.00040132 | 0.0027692 | 0.00038205 | 0.0027755 | 0.00040132 | 0.0016935 | 0.00028009 | 0.0017644 | 0.00037686 | 0.014067 | 0.0034624 | 0.025643 | 0.0039834 | 0.20877 | 0.030025 | 0.018003 | 0.0022629 | 0.093555 | 0.0062287 | 0.078117 | 0.0095755
CH4 | 0.37762 |  | 0.2032 |  | 0.2032 |  | 0.37762 |  | 0.2032 |  | 0.2032 |  | 0.2032 |  | 0.37762 |  | 0.37762 |  | 0.38857 |  | 0.37762 |  | 0.20853 |  | 0.1608 |  | 0.50883 |  | 4.5372 |  | 33.4346 |  | 1.8812 |  | 8.2345 |  | 8.3219
N2O | 0.0023113 |  | 0.0012246 |  | 0.0012246 |  | 0.0023113 |  | 0.0012246 |  | 0.0012246 |  | 0.0012246 |  | 0.0023113 |  | 0.0023113 |  | 0.0023905 |  | 0.0023113 |  | 0.0012784 |  | 0.0011069 |  | 0.0057488 |  | 0.025715 |  | 0.25886 |  | 0.013399 |  | 0.067707 |  | 0.061064
CO2 | 233.3937 |  | 124.0591 |  | 124.0591 |  | 233.3937 |  | 124.0591 |  | 124.0591 |  | 124.0591 |  | 233.3937 |  | 233.3937 |  | 236.9089 |  | 233.3937 |  | 129.4376 |  | 116.2792 |  | 610.7419 |  | 1982.6234 |  | 17583.9123 |  | 1358.4089 |  | 5898.6691 |  | 5978.9361
8) Energy Use, Water Consumption, and Emissions for Power Plant Infrastructure (BTU or Gallons or grams per mmBTU of Electricity Available at Wall Outlets)
| Stationary Use: U.S. Mix |  | Transportation Use: U.S. Mix |  | Oil-Fired Power Plant |  | NG-Fired Power Plant |  | Coal-Fired Power Plant |  | Biomass-Fired Power Plant |  | Nuclear Power Plant |  | Other Power Plants |  | Oil-Fired Boiler |  | Oil-Fired Internal Combustion Engine |  | Oil-Fired Gas Turbine |  | NG-Fired Boiler Power Plant |  | NG-Fired Simple Cycle Power Plant |  | NG-Fired Combined Cycle Power Plant |  | NG-Fired Internal Combustion Engine |  | Coal-Fired Boiler Power Plant |  | Coal-Fired IGCC Power Plant |  | Biomass-Fired Boiler Power Plants: Willow |  | Biomass-Fired Boiler Power Plants: Poplar |  | Biomass-Fired Boiler Power Plants: Switchgrass |  | Biomass-Fired Boiler Power Plants: Miscanthus |  | Biomass-Fired Boiler Power Plants: Forest Residue |  | Biomass IGCC Power Plants: Willow |  | Biomass IGCC Power Plants: Poplar |  | Biomass IGCC Power Plants: Switchgrass |  | Biomass IGCC Power Plants: Miscanthus |  | Biomass-Fired IGCC Power Plant |  | Nuclear-PWR Power Plant |  | Nuclear-BWR Power Plant |  | Hydroelectric Power Plant |  | Wind Power Plant |  | PV Power Plant |  | Geothermal-Flash Power Plant |  | Geothermal-Binary Power Plant |  | Geothermal-EGS Power Plant
Energy Use: Btu | Total | Urban | Total | Urban | Total | Urban | Total | Urban | Total | Urban | Total | Urban | Total | Urban | Total | Urban | Total | Urban | Total | Urban | Total | Urban | Total | Urban | Total | Urban | Total | Urban | Total | Urban | Total | Urban | Total | Urban | Total | Urban | Total | Urban | Total | Urban |  |  | Total | Urban | Total | Urban | Total | Urban | Total | Urban | Total | Urban | Total | Urban | Total | Urban | Total | Urban | Total | Urban | Total | Urban | Total | Urban | Total | Urban | Total | Urban | Total | Urban
Total energy | 8481.7279 |  | 8481.7279 |  | 2499.9711 |  | 1607.3391 |  | 2797.5151 |  | 2912.7376 |  | 1532.5991 |  | 41148.329 |  | 2797.5151 |  | 1492.4976 |  | 1492.4976 |  | 2797.5151 |  | 1492.4976 |  | 1492.4976 |  | 1492.4976 |  | 2797.5151 |  | 2797.5151 |  | 2913.9015 |  | 2913.9015 |  | 2913.9015 |  | 2913.9015 |  | 2913.9015 |  | 2797.5151 |  | 2797.5151 |  | 2797.5151 |  | 2797.5151 |  | 2797.5151 |  | 1532.5991 |  | 1233.5442 |  | 5458.9328 |  | 28370.2827 |  | 263610.9524 |  | 15218.6213 |  | 77051.2076 |  | 69386.1159
Fossil fuels | 7207.5193 |  | 7207.5193 |  | 2232.7559 |  | 1440.5339 |  | 2496.8299 |  | 2567.2089 |  | 1385.6685 |  | 34499.1081 |  | 2496.8299 |  | 1338.6106 |  | 1338.6106 |  | 2496.8299 |  | 1338.6106 |  | 1338.6106 |  | 1338.6106 |  | 2496.8299 |  | 2496.8299 |  | 2567.9198 |  | 2567.9198 |  | 2567.9198 |  | 2567.9198 |  | 2567.9198 |  | 2496.8299 |  | 2496.8299 |  | 2496.8299 |  | 2496.8299 |  | 2496.8299 |  | 1385.6685 |  | 1108.4578 |  | 5180.212 |  | 25140.0321 |  | 212602.7819 |  | 13997.7018 |  | 72619.7862 |  | 61670.1153
Coal | 3899.9736 |  | 3899.9736 |  | 1549.4885 |  | 1006.3485 |  | 1730.5352 |  | 1757.3648 |  | 955.7118 |  | 17274.4073 |  | 1730.5352 |  | 936.4708 |  | 936.4708 |  | 1730.5352 |  | 936.4708 |  | 936.4708 |  | 936.4708 |  | 1730.5352 |  | 1730.5352 |  | 1757.6358 |  | 1757.6358 |  | 1757.6358 |  | 1757.6358 |  | 1757.6358 |  | 1730.5352 |  | 1730.5352 |  | 1730.5352 |  | 1730.5352 |  | 1730.5352 |  | 955.7118 |  | 733.9828 |  | 1132.9809 |  | 13690.2825 |  | 108002.0816 |  | 7632.8799 |  | 19330.2596 |  | 32370.6113
NG | 2794.318 |  | 2794.318 |  | 647.4379 |  | 415.7172 |  | 724.6782 |  | 756.3385 |  | 394.6039 |  | 14275.8495 |  | 724.6782 |  | 385.9051 |  | 385.9051 |  | 724.6782 |  | 385.9051 |  | 385.9051 |  | 385.9051 |  | 724.6782 |  | 724.6782 |  | 756.6583 |  | 756.6583 |  | 756.6583 |  | 756.6583 |  | 756.6583 |  | 724.6782 |  | 724.6782 |  | 724.6782 |  | 724.6782 |  | 724.6782 |  | 394.6039 |  | 320.4593 |  | 934.9935 |  | 10067.0968 |  | 95063.4578 |  | 3449.7445 |  | 13091.9979 |  | 16114.8257
Residual oil | 513.2277 |  | 513.2277 |  | 35.8295 |  | 18.4683 |  | 41.6165 |  | 53.5056 |  | 35.3528 |  | 2948.8513 |  | 41.6165 |  | 16.2347 |  | 16.2347 |  | 41.6165 |  | 16.2347 |  | 16.2347 |  | 16.2347 |  | 41.6165 |  | 41.6165 |  | 53.6257 |  | 53.6257 |  | 53.6257 |  | 53.6257 |  | 53.6257 |  | 41.6165 |  | 41.6165 |  | 41.6165 |  | 41.6165 |  | 41.6165 |  | 35.3528 |  | 54.0157 |  | 3112.2376 |  | 1382.6528 |  | 9537.2425 |  | 2915.0774 |  | 40197.5287 |  | 13184.6784
Water consumption, gallons | 0.97603 |  | 0.97603 |  | 0.19064 |  | 0.11253 |  | 0.21667 |  | 0.27754 |  | 0.10333 |  | 5.1594 |  | 0.21667 |  | 0.10249 |  | 0.10249 |  | 0.21667 |  | 0.10249 |  | 0.10249 |  | 0.10249 |  | 0.21667 |  | 0.21667 |  | 0.27815 |  | 0.27815 |  | 0.27815 |  | 0.27815 |  | 0.27815 |  | 0.21667 |  | 0.21667 |  | 0.21667 |  | 0.21667 |  | 0.21667 |  | 0.10333 |  | 0.11451 |  | 0.70715 |  | 2.3489 |  | 38.1977 |  | 0.69989 |  | 4.2927 |  | 6.6023
Emissions: grams
VOC | 0.42695 | 0.030511 | 0.42695 | 0.030511 | 0.2239 | 0.010077 | 0.14507 | 0.00584 | 0.25018 | 0.011489 | 0.24848 | 0.010263 | 0.14083 | 0.0097194 | 1.6671 | 0.14022 | 0.25018 | 0.011489 | 0.13492 | 0.0052949 | 0.13492 | 0.0052949 | 0.25018 | 0.011489 | 0.13492 | 0.0052949 | 0.13492 | 0.0052949 | 0.13492 | 0.0052949 | 0.25018 | 0.011489 | 0.25018 | 0.011489 | 0.24846 | 0.01025 | 0.24846 | 0.01025 | 0.24846 | 0.01025 | 0.24846 | 0.01025 | 0.24846 | 0.01025 | 0.25018 | 0.011489 | 0.25018 | 0.011489 | 0.25018 | 0.011489 | 0.25018 | 0.011489 | 0.25018 | 0.011489 | 0.14083 | 0.0097194 | 0.12039 | 0.016183 | 0.39066 | 0.17993 | 1.7404 | 0.11181 | 7.4382 | 0.15687 | 1.0361 | 0.025722 | 2.8202 | 0.13416 | 4.2029 | 0.10039
CO | 2.6396 | 0.051394 | 2.6396 | 0.051394 | 1.5085 | 0.013379 | 0.98465 | 0.0080942 | 1.6831 | 0.01514 | 1.6679 | 0.014242 | 0.88974 | 0.011056 | 9.8614 | 0.25378 | 1.6831 | 0.01514 | 0.91725 | 0.0074143 | 0.91725 | 0.0074143 | 1.6831 | 0.01514 | 0.91725 | 0.0074143 | 0.91725 | 0.0074143 | 0.91725 | 0.0074143 | 1.6831 | 0.01514 | 1.6831 | 0.01514 | 1.6678 | 0.014233 | 1.6678 | 0.014233 | 1.6678 | 0.014233 | 1.6678 | 0.014233 | 1.6678 | 0.014233 | 1.6831 | 0.01514 | 1.6831 | 0.01514 | 1.6831 | 0.01514 | 1.6831 | 0.01514 | 1.6831 | 0.01514 | 0.88974 | 0.011056 | 0.70405 | 0.015766 | 0.97143 | 0.15597 | 10.5307 | 0.15607 | 48.4149 | 1.1742 | 7.4034 | 0.13038 | 19.0747 | 0.21802 | 29.9842 | 0.55112
NOx | 0.67741 | 0.088002 | 0.67741 | 0.088002 | 0.22769 | 0.022652 | 0.14492 | 0.013975 | 0.25528 | 0.025545 | 0.2548 | 0.024735 | 0.15215 | 0.017126 | 3.1594 | 0.43719 | 0.25528 | 0.025545 | 0.13427 | 0.012859 | 0.13427 | 0.012859 | 0.25528 | 0.025545 | 0.13427 | 0.012859 | 0.13427 | 0.012859 | 0.13427 | 0.012859 | 0.25528 | 0.025545 | 0.25528 | 0.025545 | 0.2548 | 0.024727 | 0.2548 | 0.024727 | 0.2548 | 0.024727 | 0.2548 | 0.024727 | 0.2548 | 0.024727 | 0.25528 | 0.025545 | 0.25528 | 0.025545 | 0.25528 | 0.025545 | 0.25528 | 0.025545 | 0.25528 | 0.025545 | 0.15215 | 0.017126 | 0.1481 | 0.021867 | 0.92454 | 0.20056 | 2.2369 | 0.2668 | 17.768 | 2.3327 | 1.5108 | 0.1767 | 5.7598 | 0.37903 | 6.508 | 0.75931
PM10 | 0.29662 | 0.027827 | 0.29662 | 0.027827 | 0.13817 | 0.0088629 | 0.088419 | 0.0051957 | 0.15476 | 0.010085 | 0.15716 | 0.0091198 | 0.089723 | 0.0082197 | 1.2273 | 0.12964 | 0.15476 | 0.010085 | 0.082018 | 0.0047239 | 0.082018 | 0.0047239 | 0.15476 | 0.010085 | 0.082018 | 0.0047239 | 0.082018 | 0.0047239 | 0.082018 | 0.0047239 | 0.15476 | 0.010085 | 0.15476 | 0.010085 | 0.15718 | 0.00911 | 0.15718 | 0.00911 | 0.15718 | 0.00911 | 0.15718 | 0.00911 | 0.15718 | 0.00911 | 0.15476 | 0.010085 | 0.15476 | 0.010085 | 0.15476 | 0.010085 | 0.15476 | 0.010085 | 0.15476 | 0.010085 | 0.089723 | 0.0082197 | 0.080726 | 0.013258 | 0.35131 | 0.13824 | 1.1081 | 0.097213 | 5.9382 | 0.28794 | 0.66372 | 0.031136 | 1.9905 | 0.060937 | 2.951 | 0.12571
PM2.5 | 0.13651 | 0.011474 | 0.13651 | 0.011474 | 0.06382 | 0.003351 | 0.040958 | 0.0020015 | 0.07144 | 0.0038008 | 0.072953 | 0.0035287 | 0.040723 | 0.002895 | 0.56459 | 0.054984 | 0.07144 | 0.0038008 | 0.038017 | 0.0018279 | 0.038017 | 0.0018279 | 0.07144 | 0.0038008 | 0.038017 | 0.0018279 | 0.038017 | 0.0018279 | 0.038017 | 0.0018279 | 0.07144 | 0.0038008 | 0.07144 | 0.0038008 | 0.072968 | 0.003526 | 0.072968 | 0.003526 | 0.072968 | 0.003526 | 0.072968 | 0.003526 | 0.072968 | 0.003526 | 0.07144 | 0.0038008 | 0.07144 | 0.0038008 | 0.07144 | 0.0038008 | 0.07144 | 0.0038008 | 0.07144 | 0.0038008 | 0.040723 | 0.002895 | 0.034961 | 0.0043608 | 0.1345 | 0.043555 | 0.50452 | 0.03752 | 2.8635 | 0.20035 | 0.32462 | 0.017573 | 1.0368 | 0.040837 | 1.4502 | 0.073776
SOx | 2.4714 | 0.20175 | 2.4714 | 0.20175 | 0.77712 | 0.048771 | 0.49338 | 0.031288 | 0.87169 | 0.054599 | 0.87113 | 0.056163 | 0.57042 | 0.029492 | 11.686 | 1.0228 | 0.87169 | 0.054599 | 0.45688 | 0.029039 | 0.45688 | 0.029039 | 0.87169 | 0.054599 | 0.45688 | 0.029039 | 0.45688 | 0.029039 | 0.45688 | 0.029039 | 0.87169 | 0.054599 | 0.87169 | 0.054599 | 0.87113 | 0.056179 | 0.87113 | 0.056179 | 0.87113 | 0.056179 | 0.87113 | 0.056179 | 0.87113 | 0.056179 | 0.87169 | 0.054599 | 0.87169 | 0.054599 | 0.87169 | 0.054599 | 0.87169 | 0.054599 | 0.87169 | 0.054599 | 0.57042 | 0.029492 | 0.44255 | 0.02525 | 0.43717 | 0.069187 | 8.1862 | 0.58959 | 79.2459 | 7.3405 | 3.5993 | 0.24753 | 10.0596 | 0.69718 | 16.197 | 1.1403
BC | 0.0041175 | 0.00053084 | 0.0041175 | 0.00053084 | 0.0011851 | 0.00014507 | 0.00074309 | 8.8096e-05 | 0.0013324 | 0.00016407 | 0.0013319 | 0.0001558 | 0.00085294 | 0.00011734 | 0.019964 | 0.0025945 | 0.0013324 | 0.00016407 | 0.00068623 | 8.0765e-05 | 0.00068623 | 8.0765e-05 | 0.0013324 | 0.00016407 | 0.00068623 | 8.0765e-05 | 0.00068623 | 8.0765e-05 | 0.00068623 | 8.0765e-05 | 0.0013324 | 0.00016407 | 0.0013324 | 0.00016407 | 0.0013319 | 0.00015572 | 0.0013319 | 0.00015572 | 0.0013319 | 0.00015572 | 0.0013319 | 0.00015572 | 0.0013319 | 0.00015572 | 0.0013324 | 0.00016407 | 0.0013324 | 0.00016407 | 0.0013324 | 0.00016407 | 0.0013324 | 0.00016407 | 0.0013324 | 0.00016407 | 0.00085294 | 0.00011734 | 0.00087186 | 0.00016361 | 0.0065512 | 0.0016266 | 0.01282 | 0.0016817 | 0.11509 | 0.011642 | 0.0077297 | 0.00081782 | 0.043874 | 0.003382 | 0.034387 | 0.0034902
OC | 0.0084247 | 0.001345 | 0.0084247 | 0.001345 | 0.0025995 | 0.00037369 | 0.0016424 | 0.00022876 | 0.0029185 | 0.000422 | 0.0029119 | 0.00040193 | 0.0017808 | 0.00029453 | 0.040213 | 0.0065545 | 0.0029185 | 0.000422 | 0.0015193 | 0.00021012 | 0.0015193 | 0.00021012 | 0.0029185 | 0.000422 | 0.0015193 | 0.00021012 | 0.0015193 | 0.00021012 | 0.0015193 | 0.00021012 | 0.0029185 | 0.000422 | 0.0029185 | 0.000422 | 0.0029118 | 0.00040173 | 0.0029118 | 0.00040173 | 0.0029118 | 0.00040173 | 0.0029118 | 0.00040173 | 0.0029118 | 0.00040173 | 0.0029185 | 0.000422 | 0.0029185 | 0.000422 | 0.0029185 | 0.000422 | 0.0029185 | 0.000422 | 0.0029185 | 0.000422 | 0.0017808 | 0.00029453 | 0.0018553 | 0.00039628 | 0.014792 | 0.0036408 | 0.026964 | 0.0041887 | 0.21953 | 0.031572 | 0.01893 | 0.0023795 | 0.098376 | 0.0065496 | 0.082142 | 0.010069
CH4 | 1.2001 |  | 1.2001 |  | 0.35526 |  | 0.22981 |  | 0.39708 |  | 0.40847 |  | 0.21927 |  | 5.8124 |  | 0.39708 |  | 0.21367 |  | 0.21367 |  | 0.39708 |  | 0.21367 |  | 0.21367 |  | 0.21367 |  | 0.39708 |  | 0.39708 |  | 0.40859 |  | 0.40859 |  | 0.40859 |  | 0.40859 |  | 0.40859 |  | 0.39708 |  | 0.39708 |  | 0.39708 |  | 0.39708 |  | 0.39708 |  | 0.21927 |  | 0.16909 |  | 0.53504 |  | 4.7709 |  | 35.1573 |  | 1.9781 |  | 8.6588 |  | 8.7507
N2O | 0.0083507 |  | 0.0083507 |  | 0.0021698 |  | 0.0013882 |  | 0.0024304 |  | 0.0025129 |  | 0.0013443 |  | 0.04169 |  | 0.0024304 |  | 0.0012877 |  | 0.0012877 |  | 0.0024304 |  | 0.0012877 |  | 0.0012877 |  | 0.0012877 |  | 0.0024304 |  | 0.0024304 |  | 0.0025137 |  | 0.0025137 |  | 0.0025137 |  | 0.0025137 |  | 0.0025137 |  | 0.0024304 |  | 0.0024304 |  | 0.0024304 |  | 0.0024304 |  | 0.0024304 |  | 0.0013443 |  | 0.0011639 |  | 0.006045 |  | 0.02704 |  | 0.2722 |  | 0.014089 |  | 0.071196 |  | 0.06421
CO2 | 651.0334 |  | 651.0334 |  | 219.2065 |  | 140.5684 |  | 245.4192 |  | 249.0786 |  | 136.1068 |  | 3045.9796 |  | 245.4192 |  | 130.4512 |  | 130.4512 |  | 245.4192 |  | 130.4512 |  | 130.4512 |  | 130.4512 |  | 245.4192 |  | 245.4192 |  | 249.1155 |  | 249.1155 |  | 249.1155 |  | 249.1155 |  | 249.1155 |  | 245.4192 |  | 245.4192 |  | 245.4192 |  | 245.4192 |  | 245.4192 |  | 136.1068 |  | 122.2705 |  | 642.2102 |  | 2084.7775 |  | 18489.9183 |  | 1428.4005 |  | 6202.5963 |  | 6286.9991
9) Fuel-Cycle Energy Use, Water Consumption, and Emissions of Electric Generation: Btu or Gallons or Grams per mmBtu of Electricity Available at User Sites (wall outlets)
| Stationary Use: U.S. Mix |  |  |  | Transportation Use: U.S. Mix |  |  |  | Oil-Fired Power Plant |  |  |  | NG-Fired Power Plant |  |  |  | Coal-Fired Power Plant |  |  |  | Biomass-Fired Power Plant |  |  |  | Nuclear Power Plant (LWR): for electrolysis to G.H2 at refueling station |  |  |  | Nuclear Power Plant (LWR): for electrolysis to L.H2 at refueling station |  |  |  | Nuclear Power Plant (HTGR): for electrolysis to H2 in central plant |  |  |  | Other Power Plants |  |  |  | Oil-Fired Boiler |  |  |  | Oil-Fired Internal Combustion Engine |  |  |  | Oil-Fired Gas Turbine |  |  |  | NG-Fired Boiler Power Plant |  |  |  | NG-Fired Simple Cycle Power Plant |  |  |  | NG-Fired Combined Cycle Power Plant |  |  |  | NG-Fired Internal Combustion Engine Power Plant |  |  |  | Coal-Fired Boiler Power Plant |  |  |  | Coal-Fired IGCC Power Plant |  |  |  | Biomass-Fired Boiler Power Plants: Willow |  |  |  | Biomass-Fired Boiler Power Plants: Poplar |  |  |  | Biomass-Fired Boiler Power Plants: Switchgrass |  |  |  | Biomass-Fired Boiler Power Plants: Miscanthus |  |  |  | Biomass-Fired Boiler Power Plants: Forest Residue |  |  |  | Biomass IGCC Power Plants: Willow |  |  |  | Biomass IGCC Power Plants: Poplar |  |  |  | Biomass IGCC Power Plants: Switchgrass |  |  |  | Biomass IGCC Power Plants: Miscanthus |  |  |  | Biomass IGCC Power Plants: Forest Residue |  |  |  | Nuclear-PWR Power Plant |  |  |  | Nuclear-BWR Power Plant |  |  |  | Hydroelectric Power Plant |  |  |  | Wind Power Plant |  |  |  | PV Power Plant |  |  |  | Geothermal-Flash Power Plant |  |  |  | Geothermal-Binary Power Plant |  |  |  | Geothermal-EGS Power Plant |  |  |  | NG-Fired Combined Cycle Power Plant with CCS (integrated design) |  |  |  | NG-Fired Combined Cycle Power Plant with CCS (GT auxiliary) |  |  |  | NG-Fired Combined Cycle (CHP) Power Plant |  |  |  | NG-Fired Boiler (CHP) Power Plant |  |  |  | NG Simple-Cycle Gas Turbine (CHP) Power Plant |  |  |  | Coal-Fired Boiler Power Plant with CCS (integrated design) |  |  |  | Coal-Fired Boiler Power Plant with CCS (GT auxiliary) |  |  |  | Coal-Fired Boiler (CHP) Power Plant |  |  |  | ASCC |  | FRCC |  | HICC |  | MRO |  | NPCC |  | RFC |  | SERC |  | SPP |  | TRE |  | WECC
| Total |  | Urban |  | Total |  | Urban |  | Total |  | Urban |  | Total |  | Urban |  | Total |  | Urban |  | Total |  | Urban |  | Total |  | Urban |  | Total |  | Urban |  | Total |  | Urban |  | Total |  | Urban |  | Total |  | Urban |  | Total |  | Urban |  | Total |  | Urban |  | Total |  | Urban |  | Total |  | Urban |  | Total |  | Urban |  | Total |  | Urban |  | Total |  | Urban |  | Total |  | Urban |  | Total |  | Urban |  | Total |  | Urban |  | Total |  | Urban |  | Total |  | Urban |  | Total |  | Urban |  | Total |  | Urban |  | Total |  | Urban |  | Total |  | Urban |  | Total |  | Urban |  | Total |  | Urban |  | Total |  | Urban |  | Total |  | Urban |  | Total |  | Urban |  | Total |  | Urban |  | Total |  | Urban |  | Total |  | Urban |  | Total |  | Urban |  | Total |  | Urban |  | Total |  | Urban |  | Total |  | Urban |  | Total |  | Urban |  | Total |  | Urban |  | Total |  | Urban |  | Total |  | Urban |  | Total |  | Urban |  | Total |  | Urban |  | Fuel Cycle (w/o Infrastructure)
| Feedstock | Fuel | Feedstock | Fuel | Feedstock | Fuel | Feedstock | Fuel | Feedstock | Fuel | Feedstock | Fuel | Feedstock | Fuel | Feedstock | Fuel | Feedstock | Fuel | Feedstock | Fuel | Feedstock | Fuel | Feedstock | Fuel | Feedstock | Fuel | Feedstock | Fuel | Feedstock | Fuel | Feedstock | Fuel | Feedstock | Fuel | Feedstock | Fuel | Feedstock | Fuel | Feedstock | Fuel | Feedstock | Fuel | Feedstock | Fuel | Feedstock | Fuel | Feedstock | Fuel | Feedstock | Fuel | Feedstock | Fuel | Feedstock | Fuel | Feedstock | Fuel | Feedstock | Fuel | Feedstock | Fuel | Feedstock | Fuel | Feedstock | Fuel | Feedstock | Fuel | Feedstock | Fuel | Feedstock | Fuel | Feedstock | Fuel | Feedstock | Fuel | Feedstock | Fuel | Feedstock | Fuel | Feedstock | Fuel | Feedstock | Fuel | Feedstock | Fuel | Feedstock | Fuel | Feedstock | Fuel | Feedstock | Fuel | Feedstock | Fuel | Feedstock | Fuel | Feedstock | Fuel | Feedstock | Fuel | Feedstock | Fuel | Feedstock | Fuel | Feedstock | Fuel | Feedstock | Fuel | Feedstock | Fuel | Feedstock | Fuel | Feedstock | Fuel | Feedstock | Fuel | Feedstock | Fuel | Feedstock | Fuel | Feedstock | Fuel | Feedstock | Fuel | Feedstock | Fuel | Feedstock | Fuel | Feedstock | Fuel | Feedstock | Fuel | Feedstock | Fuel | Feedstock | Fuel | Feedstock | Fuel | Feedstock | Fuel | Feedstock | Fuel | Feedstock | Fuel | Feedstock | Fuel | Feedstock | Fuel | Feedstock | Fuel | Feedstock | Fuel | Feedstock | Fuel | Feedstock | Fuel | Feedstock | Fuel | Feedstock | Fuel | Feedstock | Fuel | Feedstock | Fuel | Feedstock | Fuel | Feedstock | Fuel | Feedstock | Fuel | Feedstock | Fuel | Feedstock | Fuel | Feedstock | Fuel | Feedstock | Fuel | Feedstock | Fuel | Feedstock | Fuel | Total | Urban | Total | Urban | Total | Urban | Total | Urban | Total | Urban | Total | Urban | Total | Urban | Total | Urban | Total | Urban | Total | Urban
Total energy | 88396.3493 | 1963341.5957 |  |  | 88396.3493 | 1963341.5957 |  |  | 422457.741 | 3044707.5892 |  |  | 182793.5832 | 2098438.4577 |  |  | 63088.2015 | 2918655.1269 |  |  | 126775.246 | 4758149.3165 |  |  | 33556.1501 | 1051524.7108 |  |  | 33556.1501 | 1051524.7108 |  |  | 31857.7121 | 1000000 |  |  | 0 | 1051524.7108 |  |  | 416858.9415 | 3004356.3167 |  |  | 383949.0251 | 2767170.2917 |  |  | 455939.4672 | 3286014.7213 |  |  | 269404.7665 | 3092719.7377 |  |  | 269404.7665 | 3092719.7377 |  |  | 166541.1284 | 1911863.1106 |  |  | 269404.7665 | 3092719.7377 |  |  | 63136.7683 | 2920901.9745 |  |  | 58280.0938 | 2696217.2073 |  |  | 154894.6994 | 4779657.7765 |  |  | 192023.5133 | 4779657.7765 |  |  | 1436637.0152 | 4779657.7765 |  |  | 1392052.6362 | 4779657.7765 |  |  | 127348.3134 | 4779657.7765 |  |  | 85192.0847 | 2628811.7771 |  |  | 105612.9323 | 2628811.7771 |  |  | 790150.3584 | 2628811.7771 |  |  | 765628.9499 | 2628811.7771 |  |  | 70041.5724 | 2628811.7771 |  |  | 33556.1501 | 1051524.7108 |  |  | 33556.1501 | 1051524.7108 |  |  | 0 | 1051524.7108 |  |  | 0 | 1051524.7108 |  |  | 0 | 1051524.7108 |  |  | 0 | 1051524.7108 |  |  | 0 | 1051524.7108 |  |  | 0 | 1051524.7108 |  |  | 184550.3234 | 2118605.5284 |  |  | 184857.4431 | 2122131.2095 |  |  | 134504.5824 | 1544089.1495 |  |  | 173480.3421 | 1991524.0735 |  |  | 139206.1104 | 1598061.8706 |  |  | 83141.9492 | 3846403.4619 |  |  | 93441.8064 | 3633398.5941 |  |  | 48463.191 | 2242056.9527 |  |  | 2713304.2873 |  | 2305793.451 |  | 3310943.8747 |  | 2252202.4631 |  | 1786268.2863 |  | 2233621.4308 |  | 2245125.6781 |  | 2294782.9477 |  | 2252468.3774 |  | 1789020.4338
Fossil fuels | 86234.781 | 1559711.2722 |  |  | 86234.781 | 1559711.2722 |  |  | 407157.8604 | 3044707.5892 |  |  | 181512.8832 | 2098438.4577 |  |  | 60832.4894 | 2918655.1269 |  |  | 126149.4859 | 0 |  |  | 28559.6734 | 0 |  |  | 28559.6734 | 0 |  |  | 26940.5649 | 0 |  |  | 0 | 0 |  |  | 401761.829 | 3004356.3167 |  |  | 370043.7899 | 2767170.2917 |  |  | 439427.0005 | 3286014.7213 |  |  | 267517.2457 | 3092719.7377 |  |  | 267517.2457 | 3092719.7377 |  |  | 165374.2973 | 1911863.1106 |  |  | 267517.2457 | 3092719.7377 |  |  | 60879.3197 | 2920901.9745 |  |  | 56196.2951 | 2696217.2073 |  |  | 153443.8198 | 0 |  |  | 190280.1675 | 0 |  |  | 195879.5685 | 0 |  |  | 152329.8959 | 0 |  |  | 126719.7247 | 0 |  |  | 84394.1009 | 0 |  |  | 104654.0921 | 0 |  |  | 107733.7626 | 0 |  |  | 83781.4428 | 0 |  |  | 69695.8486 | 0 |  |  | 28559.6734 | 0 |  |  | 28559.6734 | 0 |  |  | 0 | 0 |  |  | 0 | 0 |  |  | 0 | 0 |  |  | 0 | 0 |  |  | 0 | 0 |  |  | 0 | 0 |  |  | 183257.3152 | 2118605.5284 |  |  | 183562.2831 | 2122131.2095 |  |  | 133562.2078 | 1544089.1495 |  |  | 172264.8931 | 1991524.0735 |  |  | 138230.7956 | 1598061.8706 |  |  | 80169.2174 | 3846403.4619 |  |  | 90670.688 | 3633398.5941 |  |  | 46730.3946 | 2242056.9527 |  |  | 2404089.278 |  | 2120114.4778 |  | 3001273.64 |  | 1794753.7418 |  | 1151646.4665 |  | 1859545.6498 |  | 1869835.3186 |  | 1920926.6028 |  | 1974660.9204 |  | 1177525.941
Coal | 5058.3404 | 845357.914 |  |  | 5058.3404 | 845357.914 |  |  | 31177.4556 | 0 |  |  | 2681.6484 | 0 |  |  | 6567.667 | 2918655.1269 |  |  | 1280.264 | 0 |  |  | 10470.315 | 0 |  |  | 10470.315 | 0 |  |  | 10304.2261 | 0 |  |  | 0 | 0 |  |  | 30764.2632 | 0 |  |  | 28335.5056 | 0 |  |  | 33648.4129 | 0 |  |  | 3952.266 | 0 |  |  | 3952.266 | 0 |  |  | 2443.219 | 0 |  |  | 3952.266 | 0 |  |  | 6572.723 | 2920901.9745 |  |  | 6067.1289 | 2696217.2073 |  |  | 3009.7126 | 0 |  |  | 3642.0834 | 0 |  |  | 8660.5045 | 0 |  |  | 6497.2596 | 0 |  |  | 1286.0513 | 0 |  |  | 1655.3419 | 0 |  |  | 2003.1459 | 0 |  |  | 4763.2775 | 0 |  |  | 3573.4928 | 0 |  |  | 707.3282 | 0 |  |  | 10470.315 | 0 |  |  | 10470.315 | 0 |  |  | 0 | 0 |  |  | 0 | 0 |  |  | 0 | 0 |  |  | 0 | 0 |  |  | 0 | 0 |  |  | 0 | 0 |  |  | 2707.4204 | 0 |  |  | 2711.926 | 0 |  |  | 1973.2312 | 0 |  |  | 2545.0198 | 0 |  |  | 2042.2043 | 0 |  |  | 8655.3211 | 3846403.4555 |  |  | 7954.746 | 3405834.1974 |  |  | 5045.1605 | 2242056.9527 |  |  | 352397.173 |  | 504880.6867 |  | 677796.8405 |  | 1463312.1513 |  | 90783.782 |  | 1170044.1315 |  | 932192.3552 |  | 1050039.19 |  | 739890.9728 |  | 578365.8218
Natural gas | 63771.6318 | 701784.7271 |  |  | 63771.6318 | 701784.7271 |  |  | 242870.292 | 0 |  |  | 170461.2649 | 2098438.4577 |  |  | 9268.9939 | 0 |  |  | 13232.8336 | 0 |  |  | 14928.388 | 0 |  |  | 14928.388 | 0 |  |  | 14060.4756 | 0 |  |  | 0 | 0 |  |  | 239651.551 | 0 |  |  | 220731.6917 | 0 |  |  | 262118.8839 | 0 |  |  | 251229.1541 | 3092719.7377 |  |  | 251229.1541 | 3092719.7377 |  |  | 155305.2952 | 1911863.1106 |  |  | 251229.1541 | 3092719.7377 |  |  | 9276.1293 | 0 |  |  | 8562.5809 | 0 |  |  | 39716.2542 | 0 |  |  | 50090.253 | 0 |  |  | 111395.0909 | 0 |  |  | 92908.5821 | 0 |  |  | 13292.6505 | 0 |  |  | 21843.9398 | 0 |  |  | 27549.6392 | 0 |  |  | 61267.3 | 0 |  |  | 51099.7202 | 0 |  |  | 7310.9578 | 0 |  |  | 14928.388 | 0 |  |  | 14928.388 | 0 |  |  | 0 | 0 |  |  | 0 | 0 |  |  | 0 | 0 |  |  | 0 | 0 |  |  | 0 | 0 |  |  | 0 | 0 |  |  | 172099.4852 | 2118605.5284 |  |  | 172385.8848 | 2122131.2095 |  |  | 125430.121 | 1544089.1495 |  |  | 161776.3492 | 1991524.0735 |  |  | 129814.4565 | 1598061.8706 |  |  | 12215.3144 | 0.0063403 |  |  | 29301.7753 | 227564.3967 |  |  | 7120.2699 | 0 |  |  | 1652741.9789 |  | 1594551.5033 |  | 166309.535 |  | 297459.9004 |  | 1043249.2874 |  | 662530.6956 |  | 911152.5285 |  | 798202.7273 |  | 1215177.8509 |  | 582160.4147
Petroleum | 17404.8088 | 12568.6311 |  |  | 17404.8088 | 12568.6311 |  |  | 133110.1128 | 3044707.5892 |  |  | 8369.9698 | 0 |  |  | 44995.8285 | 0 |  |  | 111636.3883 | 0 |  |  | 3160.9705 | 0 |  |  | 3160.9705 | 0 |  |  | 2575.8632 | 0 |  |  | 0 | 0 |  |  | 131346.0149 | 3004356.3167 |  |  | 120976.5927 | 2767170.2917 |  |  | 143659.7038 | 3286014.7213 |  |  | 12335.8256 | 0 |  |  | 12335.8256 | 0 |  |  | 7625.7831 | 0 |  |  | 12335.8256 | 0 |  |  | 45030.4673 | 0 |  |  | 41566.5852 | 0 |  |  | 110717.853 | 0 |  |  | 136547.831 | 0 |  |  | 75823.9731 | 0 |  |  | 52924.0542 | 0 |  |  | 112141.0229 | 0 |  |  | 60894.8192 | 0 |  |  | 75101.307 | 0 |  |  | 41703.1852 | 0 |  |  | 29108.2298 | 0 |  |  | 61677.5626 | 0 |  |  | 3160.9705 | 0 |  |  | 3160.9705 | 0 |  |  | 0 | 0 |  |  | 0 | 0 |  |  | 0 | 0 |  |  | 0 | 0 |  |  | 0 | 0 |  |  | 0 | 0 |  |  | 8450.4095 | 0 |  |  | 8464.4723 | 0 |  |  | 6158.8557 | 0 |  |  | 7943.5241 | 0 |  |  | 6374.1348 | 0 |  |  | 59298.582 | 0 |  |  | 53414.1667 | 0 |  |  | 34564.9643 | 0 |  |  | 398950.1261 |  | 20682.2878 |  | 2157167.2645 |  | 33981.6901 |  | 17613.3971 |  | 26970.8227 |  | 26490.4349 |  | 72684.6855 |  | 19592.0966 |  | 16999.7045
Water consumption | 9.6561 | 178.0637 |  |  | 9.6561 | 177.8806 |  |  | 65.4602 | 95.6851 |  |  | 6.5078 | 52.1174 |  |  | 11.3632 | 123.8267 |  |  | 2.4766 | 122.7049 |  |  | 19.2537 | 123.9444 |  |  | 19.2537 | 123.9444 |  |  | 15.0991 | 117.8711 |  |  | 0 | 597.5606 |  |  | 64.5926 | 123.9444 |  |  | 59.4932 | 0 |  |  | 70.6482 | 0 |  |  | 9.5913 | 123.9444 |  |  | 9.5913 | 0 |  |  | 5.9292 | 48.9433 |  |  | 9.5913 | 0 |  |  | 11.3719 | 123.9444 |  |  | 10.4971 | 112.1744 |  |  | 6.0272 | 123.9444 |  |  | 7.0611 | 123.9444 |  |  | 15.0905 | 123.9444 |  |  | 10.388 | 123.9444 |  |  | 2.4878 | 123.9444 |  |  | 3.3149 | 0 |  |  | 3.8836 | 0 |  |  | 8.2998 | 0 |  |  | 5.7134 | 0 |  |  | 1.3683 | 0 |  |  | 19.2537 | 123.9444 |  |  | 19.2537 | 123.9444 |  |  | 0 | 1358.6697 |  |  | 0 | 0.30817 |  |  | 0 | 36.9806 |  |  | 0 | 369.8058 |  |  | 0 | 523.8915 |  |  | 0 | 292.7629 |  |  | 6.5703 | 117.1052 |  |  | 6.5812 | 117.1052 |  |  | 4.7886 | 48.9433 |  |  | 6.1762 | 48.9433 |  |  | 4.956 | 48.9433 |  |  | 14.9751 | 280.436 |  |  | 13.9656 | 280.436 |  |  | 8.729 | 123.9444 |  |  | 384.4717 |  | 176.2664 |  | 156.7922 |  | 183.8706 |  | 37.8705 |  | 122.6729 |  | 180.2364 |  | 324.3091 |  | 325.6402 |  | 400.7267
VOC | 1264% | 240.6% | 35.17% | 75.54% | 1264% | 240.6% | 35.17% | 75.54% | 1895% | 517.2% | 614% | 5.172% | 1799% | 443.5% | 76.71% | 138.8% | 2187% | 2.6265 | 0.21425 | 0.99809 | 4.4899 | 41.1893 | 0.38185 | 0.53546 | 0.95235 | 0 | 0.031769 | 0 | 0.95235 | 0 | 0.031769 | 0 | 0.81861 | 0 | 0.027984 | 0 | 0 | 0 | 0 | 0 | 18.6941 | 6.2867 | 6.0586 | 0.062867 | 17.2183 | 3.5132 | 5.5803 | 0.035132 | 20.4467 | 0.86288 | 6.6266 | 0.0086288 | 26.5124 | 9.3684 | 1.1306 | 2.9323 | 26.5124 | 3.2666 | 1.1306 | 1.0225 | 16.3895 | 0.52389 | 0.69891 | 0.16398 | 26.5124 | 330.0516 | 1.1306 | 103.3062 | 21.8885 | 2.6503 | 0.21442 | 1.0071 | 20.2048 | 0.27735 | 0.19792 | 0.10539 | 7.5145 | 41.3874 | 0.36735 | 0.53804 | 9.5443 | 41.3874 | 0.43862 | 0.53804 | 13.6132 | 41.3874 | 0.3173 | 0.53804 | 11.3824 | 41.3874 | 0.22872 | 0.53804 | 4.5102 | 41.3874 | 0.38358 | 0.53804 | 4.133 | 21.572 | 0.20204 | 0.28044 | 5.2493 | 21.572 | 0.24124 | 0.28044 | 7.4873 | 21.572 | 0.17451 | 0.28044 | 6.2603 | 21.572 | 0.12579 | 0.28044 | 2.4806 | 21.572 | 0.21097 | 0.28044 | 0.95235 | 0 | 0.031769 | 0 | 0.95235 | 0 | 0.031769 | 0 | 0 | 0 | 0 | 0 | 0 | 0 | 0 | 0 | 0 | 0 | 0 | 0 | 0 | 0 | 0 | 0 | 0 | 0 | 0 | 0 | 0 | 0 | 0 | 0 | 18.1618 | 0.58054 | 0.77449 | 0.18171 | 18.192 | 0.58151 | 0.77578 | 0.18201 | 13.2367 | 0.42311 | 0.56447 | 0 | 17.0724 | 6.0327 | 0.72803 | 0 | 13.6994 | 1.6879 | 0.5842 | 0 | 28.824 | 3.49 | 0.28236 | 1.3262 | 27.4733 | 3.3306 | 0.33321 | 1.2656 | 16.8014 | 2.0343 | 0.16459 | 0 | 21.6881 | 1.9649 | 18.6282 | 1.231 | 24.6361 | 4.6572 | 18.8973 | 2.0768 | 12.5669 | 1.2363 | 18.5594 | 1.7789 | 17.475 | 1.3755 | 17.5913 | 1.5448 | 18.5389 | 1.6048 | 11.2245 | 0.94193
CO | 1961% | 2806% | 132% | 758.6% | 1961% | 2806% | 132% | 758.6% | 3478% | 3895% | 412.1% | 38.95% | 4835% | 5383% | 346.7% | 1685% | 843.2% | 17.1316 | 0.39917 | 6.51 | 18.3325 | 1444.2086 | 0.48081 | 18.7747 | 3.8776 | 0 | 0.12831 | 0 | 3.8776 | 0 | 0.12831 | 0 | 3.3323 | 0 | 0.12385 | 0 | 0 | 0 | 0 | 0 | 34.3194 | 48.6911 | 4.0665 | 0.48691 | 31.61 | 9.276 | 3.7455 | 0.09276 | 37.5368 | 5.1156 | 4.4478 | 0.051156 | 71.2631 | 141.1425 | 5.11 | 44.1776 | 71.2631 | 127.6754 | 5.11 | 39.9624 | 44.0536 | 27.7971 | 3.1589 | 8.7005 | 71.2631 | 1135.2729 | 5.11 | 355.3404 | 8.4385 | 17.2576 | 0.39948 | 6.5579 | 7.7894 | 4.6534 | 0.36875 | 1.7683 | 30.4054 | 1458.5756 | 0.46472 | 18.9615 | 40.5065 | 1458.5756 | 0.52471 | 18.9615 | 25.6946 | 1458.5756 | 0.64044 | 18.9615 | 18.9381 | 1458.5756 | 0.48498 | 18.9615 | 18.4154 | 1458.5756 | 0.48298 | 18.9615 | 16.7229 | 21.8802 | 0.2556 | 0.28444 | 22.2786 | 21.8802 | 0.28859 | 0.28444 | 14.132 | 21.8802 | 0.35224 | 0.28444 | 10.4159 | 21.8802 | 0.26674 | 0.28444 | 10.1285 | 21.8802 | 0.26564 | 0.28444 | 3.8776 | 0 | 0.12831 | 0 | 3.8776 | 0 | 0.12831 | 0 | 0 | 0 | 0 | 0 | 0 | 0 | 0 | 0 | 0 | 0 | 0 | 0 | 0 | 0 | 0 | 0 | 0 | 0 | 0 | 0 | 0 | 0 | 0 | 0 | 48.8174 | 30.8029 | 3.5005 | 9.6413 | 48.8986 | 30.8542 | 3.5063 | 9.6574 | 35.5792 | 22.4499 | 2.5512 | 0 | 45.8891 | 90.8872 | 3.2905 | 0 | 36.8229 | 65.9721 | 2.6404 | 0 | 11.1123 | 22.7258 | 0.52605 | 8.6358 | 15.0831 | 29.5172 | 0.84179 | 11.2165 | 6.4773 | 13.2468 | 0.30663 | 0 | 132.0072 | 17.4695 | 75.1849 | 13.2965 | 108.0989 | 7.1049 | 54.5472 | 13.8593 | 72.9818 | 10.6955 | 52.4272 | 12.4105 | 64.6774 | 13.1209 | 58.4943 | 14.0583 | 66.8104 | 14.8184 | 41.5255 | 7.8143
NOx | 3357% | 5981% | 212.9% | 1906% | 3357% | 5981% | 212.9% | 1906% | 8336% | 122309% | 774% | 1223% | 6170% | 6462% | 417.7% | 2023% | 3939% | 111.1362 | 2.2048 | 42.2318 | 39.8159 | 281.6857 | 1.0548 | 3.6619 | 5.1332 | 0 | 0.28582 | 0 | 5.1332 | 0 | 0.28582 | 0 | 4.4658 | 0 | 0.27793 | 0 | 0 | 0 | 0 | 0 | 82.2518 | 1302.4559 | 7.6377 | 13.0246 | 75.7582 | 1396.6331 | 7.0347 | 13.9663 | 89.9629 | 842.5716 | 8.3537 | 8.4257 | 90.9335 | 253.3169 | 6.1557 | 79.2882 | 90.9335 | 98.8614 | 6.1557 | 30.9436 | 56.2135 | 33.3133 | 3.8053 | 10.4271 | 90.9335 | 916.5328 | 6.1557 | 286.8748 | 39.4219 | 111.5273 | 2.2065 | 42.3804 | 36.3894 | 72.4203 | 2.0368 | 27.5197 | 75.6113 | 284.2882 | 1.0393 | 3.6957 | 100.6425 | 284.2882 | 1.1498 | 3.6957 | 71.1668 | 284.2882 | 1.5494 | 3.6957 | 52.5075 | 284.2882 | 1.156 | 3.6957 | 39.9959 | 284.2882 | 1.0595 | 3.6957 | 41.5862 | 24.0374 | 0.5716 | 0.31249 | 55.3534 | 24.0374 | 0.63241 | 0.31249 | 39.1418 | 24.0374 | 0.85216 | 0.31249 | 28.8791 | 24.0374 | 0.6358 | 0.31249 | 21.9978 | 24.0374 | 0.58274 | 0.31249 | 5.1332 | 0 | 0.28582 | 0 | 5.1332 | 0 | 0.28582 | 0 | 0 | 0 | 0 | 0 | 0 | 0 | 0 | 0 | 0 | 0 | 0 | 0 | 0 | 0 | 0 | 0 | 0 | 0 | 0 | 0 | 0 | 0 | 0 | 0 | 62.2922 | 36.9157 | 4.2168 | 11.5546 | 62.3959 | 36.9772 | 4.2239 | 11.5739 | 45.4 | 26.905 | 3.0733 | 0 | 58.5557 | 163.1208 | 3.9639 | 0 | 46.9869 | 51.0834 | 3.1808 | 0 | 51.9129 | 146.8652 | 2.9056 | 55.8088 | 52.6577 | 137.3175 | 3.0258 | 52.1806 | 30.2598 | 85.6073 | 1.6937 | 0 | 397.1312 | 79.9849 | 149.2297 | 32.6705 | 541.7513 | 56.2147 | 263.9092 | 86.0503 | 63.3082 | 10.5167 | 200.0746 | 62.5108 | 163.1952 | 42.8579 | 279.6331 | 77.007 | 159.223 | 43.3005 | 130.3196 | 38.3688
PM10 | 784.6% | 892.6% | 4.746% | 244.1% | 784.6% | 892.6% | 4.746% | 244.1% | 570.8% | 4995% | 129.9% | 49.95% | 93.96% | 324.3% | 2.56% | 101.5% | 2566% | 18.82 | 0.092262 | 7.1516 | 2.4239 | 638.8709 | 0.079218 | 8.3053 | 0.32951 | 0 | 0.032219 | 0 | 0.32951 | 0 | 0.032219 | 0 | 0.3025 | 0 | 0.031412 | 0 | 0 | 0 | 0 | 0 | 5.6323 | 52.2042 | 1.2821 | 0.52204 | 5.1876 | 2.4962 | 1.1808 | 0.024962 | 6.1603 | 52.3892 | 1.4023 | 0.52389 | 1.3848 | 12.4809 | 0.037735 | 3.9065 | 1.3848 | 11.0634 | 0.037735 | 3.4628 | 0.85607 | 0.24654 | 0.023327 | 0.077166 | 1.3848 | 140.2488 | 0.037735 | 43.8979 | 25.6839 | 18.9217 | 0.092333 | 7.1903 | 23.7082 | 8.7521 | 0.08523 | 3.3258 | 4.2423 | 645.2494 | 0.084451 | 8.3882 | 5.639 | 645.2494 | 0.098913 | 8.3882 | 4.7393 | 645.2494 | 0.10612 | 8.3882 | 3.4703 | 645.2494 | 0.077532 | 8.3882 | 2.4349 | 645.2494 | 0.079576 | 8.3882 | 2.3333 | 7.3961 | 0.046448 | 0.096149 | 3.1014 | 7.3961 | 0.054402 | 0.096149 | 2.6066 | 7.3961 | 0.058365 | 0.096149 | 1.9087 | 7.3961 | 0.042643 | 0.096149 | 1.3392 | 7.3961 | 0.043767 | 0.096149 | 0.32951 | 0 | 0.032219 | 0 | 0.32951 | 0 | 0.032219 | 0 | 0 | 0 | 0 | 0 | 0 | 0 | 0 | 0 | 0 | 0 | 0 | 0 | 0 | 0 | 0 | 0 | 0 | 0 | 0 | 0 | 0 | 0 | 0 | 0 | 0.94865 | 0.2732 | 0.025849 | 0.085511 | 0.95022 | 0.27365 | 0.025892 | 0.085653 | 0.6914 | 0.19911 | 0.01884 | 0 | 0.89174 | 8.037 | 0.024299 | 0 | 0.71556 | 5.7166 | 0.019498 | 0 | 33.8219 | 24.9172 | 0.12159 | 9.4685 | 30.0498 | 22.8772 | 0.11044 | 8.6933 | 19.7147 | 14.5241 | 0.070874 | 0 | 324.9763 | 119.9703 | 22.244 | 5.0445 | 80.7118 | 3.575 | 38.125 | 8.2777 | 17.8882 | 1.5545 | 59.5452 | 18.3372 | 35.6533 | 8.7939 | 31.1467 | 7.9484 | 17.7036 | 4.0011 | 33.9768 | 9.1918
PM2.5 | 157.5% | 569.2% | 4.159% | 180.3% | 157.5% | 569.2% | 4.159% | 180.3% | 491% | 3539% | 113.6% | 35.39% | 83.81% | 324.3% | 2.234% | 101.5% | 423.7% | 13.2054 | 0.08401 | 5.018 | 2.097 | 186.2333 | 0.059207 | 2.421 | 0.19769 | 0 | 0.024081 | 0 | 0.19769 | 0 | 0.024081 | 0 | 0.17564 | 0 | 0.02344 | 0 | 0 | 0 | 0 | 0 | 4.8452 | 40.5245 | 1.1208 | 0.40525 | 4.4626 | 3.8213 | 1.0323 | 0.038213 | 5.2994 | 21.6028 | 1.2259 | 0.21603 | 1.2352 | 12.4809 | 0.032929 | 3.9065 | 1.2352 | 11.0634 | 0.032929 | 3.4628 | 0.76359 | 0.24654 | 0.020356 | 0.077166 | 1.2352 | 140.2488 | 0.032929 | 43.8979 | 4.2399 | 13.313 | 0.084074 | 5.0589 | 3.9138 | 2.5486 | 0.077607 | 0.96846 | 3.8031 | 188.077 | 0.066879 | 2.445 | 5.1061 | 188.077 | 0.079445 | 2.445 | 3.8682 | 188.077 | 0.08575 | 2.445 | 2.8411 | 188.077 | 0.062947 | 2.445 | 2.1065 | 188.077 | 0.059475 | 2.445 | 2.0917 | 3.6981 | 0.036783 | 0.048075 | 2.8083 | 3.6981 | 0.043695 | 0.048075 | 2.1275 | 3.6981 | 0.047163 | 0.048075 | 1.5626 | 3.6981 | 0.034621 | 0.048075 | 1.1586 | 3.6981 | 0.032711 | 0.048075 | 0.19769 | 0 | 0.024081 | 0 | 0.19769 | 0 | 0.024081 | 0 | 0 | 0 | 0 | 0 | 0 | 0 | 0 | 0 | 0 | 0 | 0 | 0 | 0 | 0 | 0 | 0 | 0 | 0 | 0 | 0 | 0 | 0 | 0 | 0 | 0.84617 | 0.2732 | 0.022558 | 0.085511 | 0.84758 | 0.27365 | 0.022595 | 0.085653 | 0.61671 | 0.19911 | 0.016441 | 0 | 0.79541 | 8.037 | 0.021205 | 0 | 0.63826 | 5.7166 | 0.017015 | 0 | 5.5834 | 17.5313 | 0.11071 | 6.6619 | 5.0348 | 16.3373 | 0.10046 | 6.2082 | 3.2545 | 10.2189 | 0.064535 | 0 | 99.9044 | 35.9687 | 12.4404 | 3.1669 | 57.7261 | 3.2631 | 22.1351 | 6.6387 | 12.7688 | 1.2682 | 34.5535 | 12.1779 | 23.1039 | 7.0452 | 20.5586 | 6.9402 | 11.1763 | 3.5982 | 19.4774 | 5.7891
SOx | 1448% | 21518% | 53.07% | 8004% | 1448% | 21518% | 53.07% | 8004% | 3398% | 88321% | 551.1% | 883.2% | 2380% | 580% | 49.25% | 181.5% | 1998% | 721.2778 | 0.48495 | 274.0856 | 1.1179 | 199.7349 | 0.21489 | 2.5966 | 2.9015 | 0 | 0.99512 | 0 | 2.9015 | 0 | 0.99512 | 0 | 2.8457 | 0 | 0.97877 | 0 | 0 | 0 | 0 | 0 | 33.5309 | 1110.5575 | 5.4378 | 11.1056 | 30.8837 | 33.4674 | 5.0085 | 0.33467 | 36.6744 | 133.6232 | 5.9476 | 1.3362 | 35.0762 | 51.0948 | 0.72582 | 15.9927 | 35.0762 | 4.9307 | 0.72582 | 1.5433 | 21.6835 | 1.1711 | 0.44869 | 0.36654 | 35.0762 | 1.8182 | 0.72582 | 0.5691 | 19.9968 | 728.5482 | 0.48533 | 276.8483 | 18.4586 | 1.5131 | 0.44799 | 0.57499 | 21.8817 | 281.6337 | 0.4416 | 3.6612 | 23.5981 | 108.884 | 0.52914 | 1.4155 | 80.5363 | 660.2943 | 1.1143 | 8.5838 | 49.8893 | 452.2 | 0.83917 | 5.8786 | 1.1229 | 200.6378 | 0.21586 | 2.6083 | 12.0349 | 154.8985 | 0.24288 | 2.0137 | 12.979 | 59.8862 | 0.29103 | 0.77852 | 44.295 | 363.1619 | 0.61284 | 4.7211 | 27.4391 | 248.71 | 0.46155 | 3.2332 | 0.61762 | 110.3508 | 0.11873 | 1.4346 | 2.9015 | 0 | 0.99512 | 0 | 2.9015 | 0 | 0.99512 | 0 | 0 | 0 | 0 | 0 | 0 | 0 | 0 | 0 | 0 | 0 | 0 | 0 | 0 | 0 | 0 | 0 | 0 | 0 | 0 | 0 | 0 | 0 | 0 | 0 | 24.0283 | 1.2977 | 0.49721 | 0.40618 | 24.0682 | 1.2998 | 0.49804 | 0.40685 | 17.5124 | 0.94578 | 0.36238 | 0 | 22.587 | 32.902 | 0.46739 | 0 | 18.1245 | 2.5478 | 0.37505 | 0 | 26.3329 | 959.3921 | 0.6391 | 364.569 | 25.8976 | 849.8656 | 0.61931 | 322.9489 | 15.3493 | 559.2267 | 0.37253 | 0 | 155.1137 | 44.5035 | 149.5071 | 44.7785 | 536.8817 | 152.2355 | 514.9742 | 188.3967 | 54.5781 | 14.3974 | 522.5054 | 191.8294 | 289.9705 | 102.2853 | 371.6656 | 122.502 | 360.941 | 129.8413 | 74.6195 | 23.3653
BC | 18.16% | 41.52% | 0.4616% | 11.18% | 18.16% | 41.52% | 0.4616% | 11.18% | 81.76% | 224.6% | 12.7% | 2.246% | 26.65% | 45.93% | 0.4452% | 14.37% | 25.91% | 0.56783 | 0.0077714 | 0.21578 | 1.3616 | 25.7002 | 0.0071282 | 0.3341 | 0.046556 | 0 | 0.0016157 | 0 | 0.046556 | 0 | 0.0016157 | 0 | 0.038557 | 0 | 0.001556 | 0 | 0 | 0 | 0 | 0 | 0.80679 | 2.5693 | 0.12531 | 0.025693 | 0.7431 | 0.5732 | 0.11541 | 0.005732 | 0.88243 | 1.2962 | 0.13705 | 0.012962 | 0.39273 | 2.0594 | 0.0065609 | 0.64458 | 0.39273 | 0.32084 | 0.0065609 | 0.10042 | 0.24278 | 0.0071496 | 0.0040558 | 0.0022378 | 0.39273 | 28.0498 | 0.0065609 | 8.7796 | 0.25929 | 0.57246 | 0.0077774 | 0.21753 | 0.23934 | 0.10959 | 0.0071791 | 0.041644 | 2.2475 | 25.9546 | 0.0081867 | 0.33741 | 3.1428 | 25.9546 | 0.0098031 | 0.33741 | 0.96423 | 25.9546 | 0.010079 | 0.33741 | 0.67672 | 25.9546 | 0.0074211 | 0.33741 | 1.3678 | 25.9546 | 0.0071604 | 0.33741 | 1.2361 | 0.51033 | 0.0045027 | 0.0066343 | 1.7286 | 0.51033 | 0.0053917 | 0.0066343 | 0.53033 | 0.51033 | 0.0055436 | 0.0066343 | 0.3722 | 0.51033 | 0.0040816 | 0.0066343 | 0.75228 | 0.51033 | 0.0039382 | 0.0066343 | 0.046556 | 0 | 0.0016157 | 0 | 0.046556 | 0 | 0.0016157 | 0 | 0 | 0 | 0 | 0 | 0 | 0 | 0 | 0 | 0 | 0 | 0 | 0 | 0 | 0 | 0 | 0 | 0 | 0 | 0 | 0 | 0 | 0 | 0 | 0 | 0.26903 | 0.0079227 | 0.0044944 | 0.0024798 | 0.26948 | 0.0079359 | 0.0045019 | 0.0024839 | 0.19608 | 0.0057743 | 0.0032756 | 0 | 0.25289 | 1.3261 | 0.0042248 | 0 | 0.20293 | 0.16578 | 0.0033901 | 0 | 0.34144 | 0.75385 | 0.010242 | 0.28646 | 0.33123 | 0.69111 | 0.0095514 | 0.26262 | 0.19903 | 0.43941 | 0.0059699 | 0 | 4.7952 | 1.5534 | 1.0413 | 0.16303 | 5.3451 | 0.22339 | 1.4137 | 0.34133 | 1.7236 | 0.12913 | 1.8049 | 0.58246 | 1.5216 | 0.35207 | 1.1637 | 0.35052 | 0.77492 | 0.20366 | 1.3023 | 0.27928
OC | 34.63% | 106.3% | 1.948% | 28.91% | 34.63% | 106.3% | 1.948% | 28.91% | 153.9% | 160.2% | 18.83% | 1.602% | 29.94% | 161% | 0.665% | 50.41% | 78.83% | 1.0696 | 0.053934 | 0.40646 | 0.44022 | 60.712 | 0.010314 | 0.78926 | 0.049061 | 0 | 0.0040442 | 0 | 0.049061 | 0 | 0.0040442 | 0 | 0.043045 | 0 | 0.0039344 | 0 | 0 | 0 | 0 | 0 | 1.519 | 1.7831 | 0.18582 | 0.017831 | 1.3991 | 1.4903 | 0.17115 | 0.014903 | 1.6615 | 0.86411 | 0.20325 | 0.0086411 | 0.44127 | 5.3418 | 0.0098005 | 1.672 | 0.44127 | 7.5231 | 0.0098005 | 2.3547 | 0.27279 | 0.16765 | 0.0060585 | 0.052473 | 0.44127 | 60.0265 | 0.0098005 | 18.7883 | 0.78895 | 1.0784 | 0.053975 | 0.40977 | 0.72826 | 0.20643 | 0.049823 | 0.078445 | 0.73388 | 61.3131 | 0.014126 | 0.79707 | 0.99274 | 61.3131 | 0.016706 | 0.79707 | 0.61672 | 61.3131 | 0.023442 | 0.79707 | 0.46347 | 61.3131 | 0.017511 | 0.79707 | 0.44221 | 61.3131 | 0.010361 | 0.79707 | 0.40364 | 1.2056 | 0.0077692 | 0.015672 | 0.54601 | 1.2056 | 0.0091881 | 0.015672 | 0.3392 | 1.2056 | 0.012893 | 0.015672 | 0.25491 | 1.2056 | 0.0096309 | 0.015672 | 0.24322 | 1.2056 | 0.0056983 | 0.015672 | 0.049061 | 0 | 0.0040442 | 0 | 0.049061 | 0 | 0.0040442 | 0 | 0 | 0 | 0 | 0 | 0 | 0 | 0 | 0 | 0 | 0 | 0 | 0 | 0 | 0 | 0 | 0 | 0 | 0 | 0 | 0 | 0 | 0 | 0 | 0 | 0.30228 | 0.18577 | 0.0067136 | 0.058147 | 0.30279 | 0.18608 | 0.0067248 | 0.058244 | 0.22031 | 0.1354 | 0.0048931 | 0 | 0.28415 | 3.4398 | 0.0063109 | 0 | 0.22801 | 3.8873 | 0.0050641 | 0 | 1.0389 | 1.42 | 0.071078 | 0.53961 | 0.9524 | 1.8109 | 0.063658 | 0.68816 | 0.60559 | 0.82773 | 0.041431 | 0 | 10.3555 | 3.3406 | 2.3498 | 0.41594 | 9.125 | 0.3894 | 3.1409 | 0.73232 | 4.0133 | 0.35067 | 3.7921 | 1.2145 | 3.4314 | 0.80184 | 2.4567 | 0.75112 | 1.6958 | 0.47847 | 2.7996 | 0.58079
CH4 | 261.7243 | 2.231 |  |  | 261.7243 | 2.231 |  |  | 312.1442 | 9.5838 |  |  | 401.5643 | 2.3557 |  |  | 431.481 | 3.0786 |  |  | 13.3369 | 149.7403 |  |  | 5.5168 | 0 |  |  | 5.5168 | 0 |  |  | 5.1557 | 0 |  |  | 0 | 0 |  |  | 308.0074 | 9.5533 |  |  | 283.691 | 8.7521 |  |  | 336.8831 | 9.9231 |  |  | 591.8333 | 3.2358 |  |  | 591.8333 | 3.2666 |  |  | 365.8606 | 2.188 |  |  | 591.8333 | 3.2666 |  |  | 431.8131 | 3.0817 |  |  | 398.5967 | 2.7735 |  |  | 18.1809 | 151.1581 |  |  | 22.4284 | 151.1581 |  |  | 31.3697 | 151.1581 |  |  | 25.2458 | 151.1581 |  |  | 13.3972 | 151.1581 |  |  | 9.9995 | 9.3757 |  |  | 12.3356 | 9.3757 |  |  | 17.2534 | 9.3757 |  |  | 13.8852 | 9.3757 |  |  | 7.3684 | 9.3757 |  |  | 5.5168 | 0 |  |  | 5.5168 | 0 |  |  | 0 | 0 |  |  | 0 | 0 |  |  | 0 | 0 |  |  | 0 | 0 |  |  | 0 | 0 |  |  | 0 | 0 |  |  | 405.4235 | 2.4246 |  |  | 406.0982 | 2.4287 |  |  | 295.4821 | 1.7671 |  |  | 381.1048 | 2.0837 |  |  | 305.8105 | 1.6879 |  |  | 568.6351 | 4.0582 |  |  | 547.0508 | 3.8337 |  |  | 331.4557 | 2.3655 |  |  | 380.2381 |  | 359.5548 |  | 319.4577 |  | 271.0793 |  | 202.633 |  | 291.9303 |  | 301.7849 |  | 301.9745 |  | 326.058 |  | 190.3869
N2O | 0.59377 | 1.4917 |  |  | 0.59377 | 1.4917 |  |  | 0.52023 | 1.9134 |  |  | 1.6656 | 0.2306 |  |  | 0.09309 | 4.6179 |  |  | 0.10626 | 20.2219 |  |  | 0.035816 | 0 |  |  | 0.035816 | 0 |  |  | 0.033932 | 0 |  |  | 0 | 0 |  |  | 0.51333 | 1.9107 |  |  | 0.4728 | 1.7258 |  |  | 0.56146 | 1.9723 |  |  | 2.4548 | 0.30817 |  |  | 2.4548 | 0.30817 |  |  | 1.5175 | 0.21572 |  |  | 2.4548 | 0.33899 |  |  | 0.093162 | 4.6226 |  |  | 0.085995 | 4.1603 |  |  | 10.4959 | 20.1544 |  |  | 13.6755 | 20.1544 |  |  | 42.6632 | 20.1544 |  |  | 39.5461 | 20.1544 |  |  | 0.10674 | 20.1544 |  |  | 5.7727 | 26.8995 |  |  | 7.5215 | 26.8995 |  |  | 23.4648 | 26.8995 |  |  | 21.7504 | 26.8995 |  |  | 0.058706 | 26.8995 |  |  | 0.035816 | 0 |  |  | 0.035816 | 0 |  |  | 0 | 0 |  |  | 0 | 0 |  |  | 0 | 0 |  |  | 0 | 0 |  |  | 0 | 0 |  |  | 0 | 0 |  |  | 1.6816 | 0.23905 |  |  | 1.6844 | 0.23945 |  |  | 1.2256 | 0.17422 |  |  | 1.5807 | 0.19844 |  |  | 1.2684 | 0.15924 |  |  | 0.12268 | 6.0873 |  |  | 0.28925 | 5.4127 |  |  | 0.07151 | 3.5482 |  |  | 2.2716 |  | 2.3013 |  | 3.2483 |  | 2.7459 |  | 1.3387 |  | 2.409 |  | 2.3362 |  | 2.4275 |  | 2.2758 |  | 1.5615
CO2 | 5685.516 | 127394.6565 |  |  | 5685.516 | 127394.6565 |  |  | 31556.5664 | 258943.7915 |  |  | 11063.2039 | 124568.9638 |  |  | 4765.3381 | 291950.786 |  |  | 9716.9232 | -2809.6297 |  |  | 2176.1733 | 0 |  |  | 2176.1733 | 0 |  |  | 2063.2456 | 0 |  |  | 0 | 695.7215 |  |  | 31138.3497 | 255491.9534 |  |  | 28680.0589 | 235384.6602 |  |  | 34057.57 | 279540.1601 |  |  | 16305.1668 | 183486.883 |  |  | 16305.1668 | 183526.9781 |  |  | 10079.5576 | 113537.5846 |  |  | 16305.1668 | 180925.1307 |  |  | 4769.0066 | 292175.2894 |  |  | 4402.1599 | 269724.9435 |  |  | 11505 | -2836.7229 |  |  | 15765.8655 | -2836.7229 |  |  | 14025.5298 | -2836.7229 |  |  | 10804.3543 | -2836.7229 |  |  | 9760.8471 | -2836.7229 |  |  | 6327.75 | -127.399 |  |  | 8671.226 | -127.399 |  |  | 7714.0414 | -127.399 |  |  | 5942.3948 | -127.399 |  |  | 5368.4659 | -127.399 |  |  | 2176.1733 | 0 |  |  | 2176.1733 | 0 |  |  | 0 | 0 |  |  | 0 | 0 |  |  | 0 | 0 |  |  | 0 | 28043.6039 |  |  | 0 | 0 |  |  | 0 | 0 |  |  | 11169.527 | 12581.5155 |  |  | 11188.1147 | 13123.1767 |  |  | 8140.6119 | 91697.0213 |  |  | 10499.5392 | 118154.4323 |  |  | 8425.1622 | 94831.5692 |  |  | 6280.0887 | 38475.2399 |  |  | 6760.5088 | 47572.3023 |  |  | 3660.6447 | 224271.0111 |  |  | 167484.6718 |  | 146852.1392 |  | 263693.5679 |  | 166728.6773 |  | 72427.4711 |  | 158516.6488 |  | 149457.7891 |  | 158514.3592 |  | 147717.104 |  | 94365.9485
CO2 (w/ C in VOC & CO) | 5755.7145 | 127446.2555 |  |  | 5755.7145 | 127446.2555 |  |  | 31670.2671 | 259021.1137 |  |  | 11195.2521 | 124667.3791 |  |  | 4846.7552 | 291985.8931 |  |  | 9759.7251 | -411.7858 |  |  | 2185.2348 | 0 |  |  | 2185.2348 | 0 |  |  | 2071.0335 | 0 |  |  | 0 | 695.7215 |  |  | 31250.5435 | 255588.0615 |  |  | 28783.3953 | 235410.186 |  |  | 34180.2819 | 279550.8883 |  |  | 16499.7821 | 183737.8767 |  |  | 16499.7821 | 183737.7919 |  |  | 10199.8653 | 113582.8985 |  |  | 16499.7821 | 183737.7919 |  |  | 4850.4863 | 292210.6686 |  |  | 4477.372 | 269733.1204 |  |  | 11576.2 | -415.6848 |  |  | 15859.2648 | -415.6848 |  |  | 14108.3349 | -415.6848 |  |  | 10869.5894 | -415.6848 |  |  | 9803.8423 | -415.6848 |  |  | 6366.91 | -25.7831 |  |  | 8722.5956 | -25.7831 |  |  | 7759.5842 | -25.7831 |  |  | 5978.2742 | -25.7831 |  |  | 5392.1133 | -25.7831 |  |  | 2185.2348 | 0 |  |  | 2185.2348 | 0 |  |  | 0 | 0 |  |  | 0 | 0 |  |  | 0 | 0 |  |  | 0 | 28043.6039 |  |  | 0 | 0 |  |  | 0 | 0 |  |  | 11302.8443 | 12631.7295 |  |  | 11321.6539 | 13173.4743 |  |  | 8237.7767 | 91733.6184 |  |  | 10624.8597 | 118316.0569 |  |  | 8525.7233 | 94940.5004 |  |  | 6387.3857 | 38521.8291 |  |  | 6869.8359 | 47629.0669 |  |  | 3723.1878 | 224298.1678 |  |  | 167759.7062 |  | 147028.3448 |  | 263940.2201 |  | 166873.2909 |  | 72581.3235 |  | 158656.8779 |  | 149613.8889 |  | 158661.1052 |  | 147879.8714 |  | 94466.1859
GHGs | 13764.7917 | 127908.487 |  |  | 13764.7917 | 127908.487 |  |  | 41172.4541 | 259815.671 |  |  | 23683.5603 | 124799.1611 |  |  | 17815.8527 | 293302.0087 |  |  | 10187.9904 | 9439.2169 |  |  | 2360.2303 | 0 |  |  | 2360.2303 | 0 |  |  | 2234.6973 | 0 |  |  | 0 | 695.7215 |  |  | 40626.7988 | 256380.9867 |  |  | 37419.4199 | 236130.0746 |  |  | 44435.5612 | 280371.2408 |  |  | 34905.2955 | 183916.6161 |  |  | 34905.2955 | 183917.4559 |  |  | 21577.8191 | 113705.7048 |  |  | 34905.2955 | 183925.6224 |  |  | 17829.5678 | 293528.1016 |  |  | 16458.0626 | 270918.8101 |  |  | 14903.0301 | 9459.9782 |  |  | 20156.1145 | 9459.9782 |  |  | 26355.1718 | 9459.9782 |  |  | 22106.6908 | 9459.9782 |  |  | 10234.0436 | 9459.9782 |  |  | 8196.6665 | 7383.8468 |  |  | 11085.863 | 7383.8468 |  |  | 14495.3445 | 7383.8468 |  |  | 12158.6799 | 7383.8468 |  |  | 5628.724 | 7383.8468 |  |  | 2360.2303 | 0 |  |  | 2360.2303 | 0 |  |  | 0 | 0 |  |  | 0 | 0 |  |  | 0 | 0 |  |  | 0 | 28043.6039 |  |  | 0 | 0 |  |  | 0 | 0 |  |  | 23911.1715 | 12767.8157 |  |  | 23950.9633 | 13309.7869 |  |  | 17427.0198 | 91832.8012 |  |  | 22476.8949 | 118431.1543 |  |  | 18036.1709 | 95033.3359 |  |  | 23478.9499 | 40256.697 |  |  | 23358.0126 | 49178.4418 |  |  | 13685.809 | 225309.417 |  |  | 179768.8189 |  | 158424.8325 |  | 274384.7624 |  | 175733.3225 |  | 79015.0776 |  | 168053.1753 |  | 159286.5281 |  | 168363.6344 |  | 158264.7032 |  | 100591.6023
10) Calculation of Fuel-Cycle Energy Use, Water Consumption, and Emissions of other regional generation mixes
| Brazil for Sugarcane Ethanol |  |  |  | Chile for Lime Production | Central and Southern Plains for Sorghum | South Africa for Platinum Production | Australia | Brazil | Canada | China | Finland | Japan | New Caledonia | Norway | Russia | Alberta | Congo for Cobalt Production | Coal | Hydro | Wind | Korea | Europe | EU AL | China AL | Japan AL | Korea AL
Type | Average | Marginal | Average | Marginal | Average | Average | Average | Average | Average | Average | Average | Average | Average | Average | Average | Average | Average | Average | Average | Average | Average | Average | Average | Al Average | Al Average | Al Average | Al Average
Year | 2004 | 2004 | Used in calculation |  | 2009 | 2007 | 2012 | 2012 | 2012 | 2012 | 2015 | 2012 | 2012 | 2012 | 2012 | 2012 | 2011 | 2015 | 2017 | 2017 | 2017 | 2017 | 2017 | 2017 | 2017 | 2010 | 2017
Petroleum | 0.011718 | 0.011718 | 0.011718 | 0.011718 | 0.20008 | 5.4227e-05 | 0.00075 | 0.016345 | 0.035463 | 0.011008 | 0.0016517 | 0.0044322 | 0.13365 | 0.72414 | 0.00028408 | 0.026208 | 0 | 0 | 0 | 0 | 0 | 0.03 | 0.001 | 0.0142 | 0 | 0.00013445 | 0.00024973
NG | 0.049827 | 0.049827 | 0.049827 | 0.049827 | 0.064721 | 0.35745 | 0 | 0.19925 | 0.084638 | 0.10645 | 0.024803 | 0.095548 | 0.33667 | 0 | 0.017789 | 0.49067 | 0.19 | 0 | 0 | 0 | 0 | 0.22 | 0.205 | 0.018 | 0 | 0 | 0.095325
Coal | 0.016889 | 0.016889 | 0.016889 | 0.016889 | 0.24533 | 0.50498 | 0.927 | 0.68787 | 0.025643 | 0.10037 | 0.7012 | 0.16011 | 0.27638 | 0.13793 | 0.0011296 | 0.15777 | 0.67 | 0 | 1 | 0 | 0 | 0.4 | 0.215 | 0.06 | 0.9 | 0.91749 | 0.61919
Biomass | 0.042235 | 0.042235 | 0.042235 | 0.042235 | 0.070386 | 0.0021658 | 0.00114 | 0.0094119 | 0.063781 | 0.014028 | 0.0089932 | 0.15408 | 0.02767 | 0 | 0.0018262 | 4.2027e-05 | 0 | 0 | 0 | 0 | 0 | 0 | 0.063 | 0 | 0 | 0 | 0
Nuclear | 0.029974 | 0.029974 | 0.029974 | 0.029974 | 0 | 0.10036 | 0.05069 | 0 | 0.02903 | 0.14952 | 0.029145 | 0.32655 | 0.12341 | 0 | 0 | 0.16581 | 0 | 0 | 0 | 0 | 0 | 0.3 | 0.266 | 0.095 | 0 | 0 | 0.0013448
Hydro | 0.82897 | 0.82897 | 0.82897 | 0.82897 | 0.41659 | 0.0026545 | 0.019 | 0.056572 | 0.75179 | 0.59993 | 0.19288 | 0.23949 | 0.08309 | 0.13793 | 0.96699 | 0.15627 | 0.14 | 1 | 0 | 1 | 0 | 0.01 | 0.095 | 0.617 | 0.1 | 0.082379 | 0.2531
Others | 0.020382 | 0.020382 | 0.020382 | 0.020382 | 0.0028985 | 0.032334 | 0.00142 | 0.030549 | 0.009653 | 0.018704 | 0.041328 | 0.019789 | 0.01913 | 0 | 0.011986 | 0.0032408 | 0 | 0 | 0 | 0 | 1 | 0.04 | 0.155 | 0.1958 | 0 | 0 | 0.03079
T&D Loss | 0.049 | 0.049 | 0.049 | 0.049 | 0.10611 | 0.049 | 0.08 | 0.05 | 0.16 | 0.05 | 0.05 | 0.03 | 0.06 | 0.07 | 0.08 | 0.1 | 0.08 | 0.21 | 0.049 | 0.049 | 0.049 | 0.0335 | 0.0644 | 0 | 0 | 0 | 0
Btu or Gallons or Grams per mmBtu of Electricity Available at User Sites
Total energy |  |  | 1336613.7482 | 1336613.7482 | 2508420.4172 | 2477613.2026 | 2944709.6197 | 2702691.1454 | 1739241.6386 | 1463077.645 | 2477539.7553 | 2049426.2815 | 2460526.1509 | 3136274.0241 | 1119768.4783 | 2143411.7175 | 2677466.0694 | 1265822.7848 | 2981743.3284 | 1051524.7108 | 1051524.7108 | 2141775.816 | 2003907.7242 | 1166841.3288 | 2652074.8679 | 2684481.2611 | 2248695.0394
Fossil fuels |  |  | 210557.2303 | 210557.2303 | 1678854.0117 | 2322888.7333 | 2859373.1675 | 2564089.6064 | 453606.0244 | 586394.8077 | 2155697.7168 | 724487.0294 | 2083518.5114 | 2976313.5256 | 46655.1617 | 1779403.0631 | 2523724.3126 | 0 | 2979487.6163 | 0 | 0 | 1776552.8245 | 1145526.0727 | 258232.6755 | 2550144.6133 | 2600131.7506 | 1962001.029
Coal |  |  | 50270.6401 | 50270.6401 | 770414.5024 | 1479195.6959 | 2803627.7112 | 2015347.6309 | 86869.2049 | 296120.5252 | 2053756.2126 | 463124.402 | 824406.0565 | 435676.3987 | 3476.4397 | 491745.2121 | 2025950.7959 | 0 | 2925222.7939 | 0 | 0 | 1155915.6533 | 642778.3959 | 168326.0843 | 2503699.3306 | 2552346.725 | 1722767.5008
Natural gas |  |  | 117061.1169 | 117061.1169 | 211334.7121 | 817247.7875 | 9867.9848 | 463039.9568 | 228878.0031 | 247802.5443 | 63797.8243 | 221830.9112 | 810474.8917 | 181150.2356 | 41828.3525 | 1187253.9971 | 465612.9494 | 0 | 9268.9939 | 0 | 0 | 506376.9102 | 479936.611 | 43996.3884 | 7933.3355 | 8118.523 | 211220.4301
Petroleum |  |  | 43225.4733 | 43225.4733 | 697104.7971 | 26445.2499 | 45877.4715 | 85702.0186 | 137858.8165 | 42471.7383 | 38143.6799 | 39531.7162 | 448637.5633 | 2359486.8913 | 1350.3695 | 100403.8538 | 32160.5672 | 0 | 44995.8285 | 0 | 0 | 114260.2609 | 22811.0658 | 45910.2028 | 38511.9472 | 39666.5026 | 28013.0981
Water consumption |  |  | 1142.974 | 1142.974 | 685.1622 | 114.3482 | 164.0041 | 185.5436 | 1186.171 | 860.7553 | 364.258 | 411.1891 | 215.1545 | 330.0287 | 1359.6035 | 306.8341 | 301.3403 | 1635.5631 | 135.1899 | 1358.6697 | 0.30817 | 126.3076 | 219.9046 | 821.1108 | 244.918 | 224.4197 | 412.1861
VOC |  |  | 3.7715 | 3.7715 | 16.4923 | 20.5826 | 23.5975 | 22.1671 | 7.158 | 5.9007 | 18.2319 | 13.2562 | 19.1466 | 21.3139 | 0.53426 | 16.5472 | 20.8586 | 0 | 24.4982 | 0 | 0 | 15.4894 | 13.2336 | 2.1934 | 20.968 | 21.3785 | 16.4655
CO |  |  | 68.2741 | 68.2741 | 138.9215 | 52.996 | 26.4798 | 52.9709 | 119.2301 | 35.3881 | 33.8831 | 236.075 | 93.348 | 58.2001 | 4.6914 | 60.0275 | 44.9239 | 0 | 25.5636 | 0 | 0 | 35.5024 | 121.6592 | 4.5538 | 21.8799 | 22.3144 | 24.3389
NOx |  |  | 37.8783 | 37.8783 | 350.1492 | 122.4496 | 145.9017 | 153.2543 | 92.3106 | 48.2642 | 114.0017 | 91.3483 | 271.4063 | 988.6404 | 3.4891 | 127.6814 | 137.1943 | 0 | 150.5277 | 0 | 0 | 126.6703 | 82.5219 | 28.8577 | 128.8367 | 131.5069 | 100.4059
PM10 |  |  | 28.707 | 28.707 | 71.7683 | 25.3838 | 43.4424 | 38.4186 | 50.2451 | 14.5833 | 37.2039 | 104.5946 | 39.3824 | 47.4894 | 1.3558 | 11.212 | 31.6385 | 0 | 44.4841 | 0 | 0 | 20.154 | 51.8053 | 3.3913 | 38.074 | 38.8208 | 26.5871
PM2.5 |  |  | 8.9303 | 8.9303 | 27.515 | 10.6966 | 16.9771 | 15.2584 | 16.1212 | 5.3057 | 14.1124 | 31.8075 | 17.0134 | 32.3038 | 0.46277 | 6.1828 | 12.9033 | 0 | 17.442 | 0 | 0 | 8.9964 | 16.8167 | 1.6272 | 14.9287 | 15.2238 | 10.6505
SOx |  |  | 33.3118 | 33.3118 | 405.7825 | 385.678 | 711.401 | 533.2303 | 75.779 | 90.9925 | 524.4613 | 154.3881 | 347.3502 | 783.7213 | 2.0583 | 164.8372 | 514.5398 | 0 | 741.2592 | 0 | 0 | 326.0869 | 182.7404 | 55.451 | 634.4441 | 646.8877 | 439.3918
BC |  |  | 1.2304 | 1.2304 | 2.9443 | 0.74044 | 0.82909 | 1.0193 | 2.1722 | 0.58116 | 0.84852 | 4.3139 | 1.656 | 2.385 | 0.066297 | 0.60832 | 0.70487 | 0 | 0.82692 | 0 | 0 | 0.58673 | 2.0806 | 0.10518 | 0.70776 | 0.7219 | 0.5535
OC |  |  | 2.7476 | 2.7476 | 5.8645 | 1.7584 | 1.8574 | 2.2879 | 4.7804 | 1.2909 | 1.9088 | 9.7374 | 3.3128 | 2.5885 | 0.15365 | 1.3982 | 1.6841 | 0 | 1.858 | 0 | 0 | 1.2519 | 4.7365 | 0.18557 | 1.5902 | 1.6215 | 1.268
CH4 |  |  | 38.2884 | 38.2884 | 221.9288 | 364.7514 | 417.1413 | 386.6024 | 76.1946 | 93.3645 | 317.2234 | 133.8518 | 307.8442 | 299.5289 | 8.3371 | 291.7502 | 335.1178 | 0 | 434.5596 | 0 | 0 | 269.599 | 191.3963 | 36.5534 | 371.9397 | 379.2071 | 292.5889
N2O |  |  | 1.0622 | 1.0622 | 3.4004 | 3.1045 | 4.542 | 3.8536 | 1.8852 | 0.99303 | 3.542 | 4.0099 | 2.8657 | 2.4665 | 0.079458 | 1.8431 | 4.009 | 0 | 4.711 | 0 | 0 | 2.3471 | 2.7386 | 0.33737 | 4.0322 | 4.1108 | 2.9466
CO2 |  |  | 15530.4758 | 15530.4758 | 149136.11 | 198567.3601 | 284671.4167 | 236188.7172 | 33844.2908 | 47888.8887 | 212249.5859 | 62285.5267 | 168908.4692 | 256962.9509 | 2938.8446 | 128213.1692 | 233220.7949 | 0 | 296716.1241 | 0 | 0 | 155361.2138 | 94432.2701 | 23371.9548 | 253959.4464 | 258930.6704 | 187087.3075
Urban area emissions
VOC |  |  | 0.24012 | 0.24012 | 1.8515 | 1.3882 | 1.1693 | 1.3747 | 0.5576 | 0.43735 | 0.92393 | 0.56786 | 1.94 | 4.7559 | 0.044599 | 1.4967 | 1.1267 | 0 | 1.2123 | 0 | 0 | 1.1359 | 0.78769 | 0.19256 | 1.0376 | 1.0586 | 0.91078
CO |  |  | 1.999 | 1.999 | 5.6043 | 10.806 | 6.6535 | 9.0652 | 3.7231 | 3.1984 | 5.5388 | 5.9571 | 10.0168 | 4.3146 | 0.41933 | 11.8336 | 8.165 | 0 | 6.9092 | 0 | 0 | 7.2883 | 7.0157 | 0.81452 | 5.9136 | 6.029 | 5.9114
NOx |  |  | 2.4082 | 2.4082 | 17.8827 | 31.2026 | 42.6167 | 35.8374 | 4.7802 | 7.3942 | 31.8814 | 10.1523 | 23.6051 | 21.056 | 0.51539 | 20.6636 | 34.8387 | 0 | 44.4366 | 0 | 0 | 23.446 | 15.1957 | 3.2488 | 38.0333 | 38.7747 | 28.3836
PM10 |  |  | 0.55036 | 0.55036 | 2.9731 | 4.0515 | 6.9543 | 5.3041 | 0.98874 | 0.98109 | 5.19 | 2.5193 | 2.8619 | 2.3537 | 0.043951 | 1.803 | 5.2185 | 0 | 7.2439 | 0 | 0 | 3.139 | 2.3474 | 0.45835 | 6.2 | 6.3207 | 4.3603
PM2.5 |  |  | 0.26079 | 0.26079 | 1.9059 | 2.9551 | 4.8943 | 3.7679 | 0.48723 | 0.67801 | 3.6326 | 1.2869 | 2.0538 | 1.8228 | 0.030153 | 1.434 | 3.735 | 0 | 5.102 | 0 | 0 | 2.2837 | 1.498 | 0.33118 | 4.3668 | 4.4519 | 3.0987
SOx |  |  | 5.0688 | 5.0688 | 75.0867 | 139.5845 | 263.1699 | 189.7891 | 9.0039 | 28.1793 | 192.8665 | 44.123 | 79.7022 | 49.3477 | 0.37255 | 47.5412 | 190.5195 | 0 | 274.5705 | 0 | 0 | 109.2836 | 60.9489 | 15.9901 | 235.005 | 239.5727 | 161.8934
BC |  |  | 0.027371 | 0.027371 | 0.12591 | 0.16677 | 0.21481 | 0.18915 | 0.051384 | 0.044933 | 0.16396 | 0.10169 | 0.14295 | 0.14219 | 0.0036742 | 0.11854 | 0.1835 | 0 | 0.22355 | 0 | 0 | 0.12495 | 0.10218 | 0.017457 | 0.19133 | 0.19507 | 0.14511
OC |  |  | 0.069508 | 0.069508 | 0.2587 | 0.41719 | 0.44248 | 0.42977 | 0.12838 | 0.11476 | 0.3435 | 0.24308 | 0.3532 | 0.21625 | 0.011498 | 0.34794 | 0.41867 | 0 | 0.46039 | 0 | 0 | 0.29898 | 0.25953 | 0.038137 | 0.39405 | 0.40173 | 0.31745
11) Emission Factors for EPA/EIA Database over Time (g/kWh)
Oil Boiler
|  | 0.0216 | 0.147 | 4.528 | 0.18 | 0.14 | 7.623 |  |  | 0.0329 | 0.00658
|  | 0.0216 | 0.147 | 4.528 | 0.18 | 0.14 | 7.623 |  |  | 0.0329 | 0.00658 | Fixed (original for 2015)
|  | 0.0204 | 0.158 | 4.2264 | 0.1694 | 0.1315 | 3.6037 |  |  | 0.031 | 0.0062 | Default values from times series or user input
|  | 0.0204 | 0.158 | 4.2264 | 0.1694 | 0.1315 | 3.6037 |  |  | 0.031 | 0.0062
| 5-year period | VOC | CO | NOx | PM10 | PM2.5 | SOx | BC | OC | CH4 | N2O
| 1990 | 0.0271 | 0.1727 | 1.9261 | 0.032 | 0.024 | 5.6602 |  |  | 0.010016 | 0.0039625
| 1995 | 0.0262 | 0.1727 | 1.8659 | 0.031 | 0.02325 | 5.6602 |  |  | 0.0097033 | 0.0038387
| 2000 | 0.0258 | 0.1727 | 1.8094 | 0.03 | 0.0225 | 5.6602 |  |  | 0.0094956 | 0.0037565
| 2005 | 0.0258 | 0.1996 | 1.7158 | 0.0275 | 0.020625 | 5.6602 |  |  | 0.0094956 | 0.0037565
| 2010 | 0.0216 | 0.1676 | 4.4825 | 0.1797 | 0.1395 | 7.6442 |  |  | 0.0329 | 0.0066
| 2015 | 0.0204 | 0.158 | 4.2264 | 0.1694 | 0.1315 | 3.6037 |  |  | 0.031 | 0.0062
| 2020 | 0.0193 | 0.1495 | 3.9979 | 0.0985 | 0.1244 | 0.6818 |  |  | 0.0293 | 0.0059
Oil Internal Combustion Engine
|  | 0.0116 | 0.0306 |  | 0.014 | 0.0132 |  |  |  | 0.0297 | 0.00577
|  | 0.0116 | 0.0306 |  | 0.014 | 0.0132 |  |  |  | 0.0297 | 0.00577 | Fixed (original for 2015)
|  | 0.0114 | 0.0301 | 4.532 | 0.0081 | 0.0124 | 0.1086 |  |  | 0.0284 | 0.0056 | Default values from times series or user input
|  | 0.0114 | 0.0301 | 4.532 | 0.0081 | 0.0124 | 0.1086 |  |  | 0.0284 | 0.0056
| 5-year period | VOC | CO | NOx | PM10 | PM2.5 | SOx | BC | OC | CH4 | N2O
| 1990 | 0.0119 | 0.0315 | 4.7442 | 0.0138 | 0.013 | 0.2274 |  |  | 0.0297 | 0.0059
| 1995 | 0.0119 | 0.0315 | 4.7442 | 0.0138 | 0.013 | 0.2274 |  |  | 0.0297 | 0.0059
| 2000 | 0.0119 | 0.0315 | 4.7442 | 0.0138 | 0.013 | 0.2274 |  |  | 0.0297 | 0.0059
| 2005 | 0.0119 | 0.0315 | 4.7442 | 0.0138 | 0.013 | 0.2274 |  |  | 0.0297 | 0.0059
| 2010 | 0.0119 | 0.0315 | 4.7442 | 0.0138 | 0.013 | 0.2274 |  |  | 0.0297 | 0.0059
| 2015 | 0.0114 | 0.0301 | 4.532 | 0.0081 | 0.0124 | 0.1086 |  |  | 0.0284 | 0.0056
| 2020 | 0.0108 | 0.0286 | 4.3054 | 0.0077 | 0.0118 | 0.0206 |  |  | 0.027 | 0.0054
Oil Gas Turbine
|  | 0.00303 | 0.0182 | 3.519 | 0.301 | 0.0844 | 0.945 |  |  | 0.0352 | 0.00706
|  | 0.00303 | 0.0182 | 3.519 | 0.301 | 0.0844 | 0.945 |  |  | 0.0352 | 0.00706 | Fixed (original for 2015)
|  | 0.0028 | 0.0166 | 2.7341 | 0.17 | 0.0701 | 0.4336 |  |  | 0.0322 | 0.0064 | Default values from times series or user input
|  | 0.0028 | 0.0166 | 2.7341 | 0.17 | 0.0701 | 0.4336 |  |  | 0.0322 | 0.0064
| 5-year period | VOC | CO | NOx | PM10 | PM2.5 | SOx | BC | OC | CH4 | N2O
| 1990 | 0.003 | 0.0181 | 2.9759 | 0.3011 | 0.0763 | 0.9438 |  |  | 0.0351 | 0.007
| 1995 | 0.003 | 0.0181 | 2.9759 | 0.3011 | 0.0763 | 0.9438 |  |  | 0.0351 | 0.007
| 2000 | 0.003 | 0.0181 | 2.9759 | 0.3011 | 0.0763 | 0.9438 |  |  | 0.0351 | 0.007
| 2005 | 0.003 | 0.0181 | 2.9759 | 0.3011 | 0.0763 | 0.9438 |  |  | 0.0351 | 0.007
| 2010 | 0.003 | 0.0181 | 2.9759 | 0.3011 | 0.0763 | 0.9438 |  |  | 0.0351 | 0.007
| 2015 | 0.0028 | 0.0166 | 2.7341 | 0.17 | 0.0701 | 0.4336 |  |  | 0.0322 | 0.0064
| 2020 | 0.0026 | 0.0157 | 2.5733 | 0.16 | 0.066 | 0.0816 |  |  | 0.0304 | 0.0061
NG Boiler
|  | 0.0293 | 0.44 | 0.839 | 0.0387 | 0.0387 | 0.000563 |  |  | 0.0111 | 0.0011
|  | 0.0293 | 0.44 | 0.839 | 0.0387 | 0.0387 | 0.000563 |  |  | 0.0111 | 0.0011 | Fixed (original for 2015)
|  | 0.0304 | 0.458 | 0.822 | 0.0405 | 0.0405 | 0.1658 |  |  | 0.0105 | 0.001 | Default values from times series or user input
|  | 0.0304 | 0.458 | 0.822 | 0.0405 | 0.0405 | 0.1658 |  |  | 0.0105 | 0.001
| 5-year period | VOC | CO | NOx | PM10 | PM2.5 | SOx | BC | OC | CH4 | N2O
| 1990 | 0.0297 | 0.1826 | 0.6798 | 0.018 | 0.018 | 0.0048 |  |  | 0.012108 | 0.012108
| 1995 | 0.0288 | 0.1826 | 0.6585 | 0.0174 | 0.0174 | 0.0048 |  |  | 0.011803 | 0.011803
| 2000 | 0.0279 | 0.1826 | 0.6386 | 0.0169 | 0.0169 | 0.0048 |  |  | 0.011803 | 0.011803
| 2005 | 0.0214 | 0.1826 | 0.5179 | 0.0153 | 0.0153 | 0.0048 |  |  | 0.011803 | 0.011803
| 2010 | 0.032 | 0.4821 | 0.8653 | 0.0426 | 0.0426 | 0.1745 |  |  | 0.0111 | 0.0011
| 2015 | 0.0304 | 0.458 | 0.822 | 0.0405 | 0.0405 | 0.1658 |  |  | 0.0105 | 0.001
| 2020 | 0.0287 | 0.4326 | 0.7764 | 0.0382 | 0.0382 | 0.1566 |  |  | 0.01 | 0.001
NG SC Turbine
|  | 0.011 | 0.43 | 0.343 | 0.0385 | 0.0385 | 0.0145 |  |  | 0.011 | 0.0011
|  | 0.011 | 0.43 | 0.343 | 0.0385 | 0.0385 | 0.0145 |  |  | 0.011 | 0.0011 | Fixed (original for 2015)
|  | 0.0106 | 0.4143 | 0.3208 | 0.0359 | 0.0359 | 0.016 |  |  | 0.0106 | 0.001 | Default values from times series or user input
|  | 0.0106 | 0.4143 | 0.3208 | 0.0359 | 0.0359 | 0.016 |  |  | 0.0106 | 0.001
| 5-year period | VOC | CO | NOx | PM10 | PM2.5 | SOx | BC | OC | CH4 | N2O
| 1990 | 0.055 | 0.2129 | 0.5682 | 0.0176 | 0.0176 | 0.0062 |  |  | 0.046889 | 0.01651
| 1995 | 0.0533 | 0.2129 | 0.5505 | 0.0171 | 0.0171 | 0.0062 |  |  | 0.045424 | 0.015994
| 2000 | 0.0517 | 0.2129 | 0.5338 | 0.0165 | 0.0165 | 0.0062 |  |  | 0.044588 | 0.0157
| 2005 | 0.0436 | 0.2129 | 0.4761 | 0.0157 | 0.0157 | 0.0062 |  |  | 0.044588 | 0.0157
| 2010 | 0.0114 | 0.4458 | 0.3452 | 0.0386 | 0.0386 | 0.0172 |  |  | 0.0114 | 0.0011
| 2015 | 0.0106 | 0.4143 | 0.3208 | 0.0359 | 0.0359 | 0.016 |  |  | 0.0106 | 0.001
| 2020 | 0.01 | 0.3913 | 0.303 | 0.0339 | 0.0339 | 0.0151 |  |  | 0.01 | 0.001
NG CC Turbine
|  | 0.00182 | 0.098 | 0.00399 | 0.0009 | 0.0009 | 0.00406 |  |  | 0.0077 | 0.0008
|  | 0.00182 | 0.098 | 0.00399 | 0.0009 | 0.0009 | 0.00406 |  |  | 0.0077 | 0.0008 | Fixed (original for 2015)
|  | 0.0017 | 0.0902 | 0.1081 | 0.0008 | 0.0008 | 0.0038 |  |  | 0.0071 | 0.0007 | Default values from times series or user input
|  | 0.0017 | 0.0902 | 0.1081 | 0.0008 | 0.0008 | 0.0038 |  |  | 0.0071 | 0.0007
| 5-year period | VOC | CO | NOx | PM10 | PM2.5 | SOx | BC | OC | CH4 | N2O
| 1990 | 0.0379 | 0.2129 | 0.1328 | 0.0157 | 0.0157 | 0.002 |  |  | 0.032302 | 0.011374
| 1995 | 0.0379 | 0.2129 | 0.1328 | 0.0157 | 0.0157 | 0.002 |  |  | 0.032302 | 0.011374
| 2000 | 0.0379 | 0.2129 | 0.1328 | 0.0157 | 0.0157 | 0.002 |  |  | 0.030927 | 0.01089
| 2005 | 0.0306 | 0.2129 | 0.1134 | 0.0157 | 0.0157 | 0.002 |  |  | 0.029188 | 0.010278
| 2010 | 0.0018 | 0.098 | 0.1175 | 0.0009 | 0.0009 | 0.0041 |  |  | 0.0077 | 0.0008
| 2015 | 0.0017 | 0.0902 | 0.1081 | 0.0008 | 0.0008 | 0.0038 |  |  | 0.0071 | 0.0007
| 2020 | 0.0015 | 0.0826 | 0.0991 | 0.0008 | 0.0008 | 0.0035 |  |  | 0.0065 | 0.0007
NG Internal Combustion Engine
|  | 1.1102 | 3.8187 |  | 0.4718 | 0.4718 |  |  |  | 0.011 | 0.0011
|  | 1.1102 | 3.8187 |  | 0.4718 | 0.4718 |  |  |  | 0.011 | 0.0011 | Fixed (original for 2015)
|  | 1.071 | 3.6839 | 2.9741 | 0.4551 | 0.4551 | 0.0059 |  |  | 0.0106 | 0.0011 | Default values from times series or user input
|  | 1.071 | 3.6839 | 2.9741 | 0.4551 | 0.4551 | 0.0059 |  |  | 0.0106 | 0.0011
| 5-year period | VOC | CO | NOx | PM10 | PM2.5 | SOx | BC | OC | CH4 | N2O
| 1990 | 1.1102 | 3.8187 | 3.0829 | 0.4718 | 0.4718 | 0.0061 |  |  | 0.011 | 0.0011
| 1995 | 1.1102 | 3.8187 | 3.0829 | 0.4718 | 0.4718 | 0.0061 |  |  | 0.011 | 0.0011
| 2000 | 1.1102 | 3.8187 | 3.0829 | 0.4718 | 0.4718 | 0.0061 |  |  | 0.011 | 0.0011
| 2005 | 1.1102 | 3.8187 | 3.0829 | 0.4718 | 0.4718 | 0.0061 |  |  | 0.011 | 0.0011
| 2010 | 1.1102 | 3.8187 | 3.0829 | 0.4718 | 0.4718 | 0.0061 |  |  | 0.011 | 0.0011
| 2015 | 1.071 | 3.6839 | 2.9741 | 0.4551 | 0.4551 | 0.0059 |  |  | 0.0106 | 0.0011
| 2020 | 1.0115 | 3.4793 | 2.8089 | 0.4299 | 0.4299 | 0.0056 |  |  | 0.01 | 0.001
Coal Boiler
|  | 0.0147 | 0.1221 | 1.136 | 0.288 | 0.1994 | 3.191 |  |  | 0.0103 | 0.0154
|  | 0.0147 | 0.1221 | 1.136 | 0.288 | 0.1994 | 3.191 |  |  | 0.0103 | 0.0154 | Fixed (original for 2015)
|  | 0.0086 | 0.056 | 0.3619 | 0.0614 | 0.0432 | 2.3641 |  |  | 0.01 | 0.015 | Default values from times series or user input
|  | 0.0086 | 0.056 | 0.3619 | 0.0614 | 0.0432 | 2.3641 |  |  | 0.01 | 0.015
| 5-year period | VOC | CO | NOx | PM10 | PM2.5 | SOx | BC | OC | CH4 | N2O
| 1990 | 0.0122 | 0.15 | 2.2541 | 0.0952 | 0.0476 | 6.4 |  |  | 0.012796 | 0.011303
| 1995 | 0.0118 | 0.15 | 2.1857 | 0.0952 | 0.0476 | 6.206 |  |  | 0.012408 | 0.01096
| 2000 | 0.0116 | 0.15 | 2.1531 | 0.0952 | 0.0476 | 6.1134 |  |  | 0.012223 | 0.010797
| 2005 | 0.0114 | 0.15 | 1.5826 | 0.0952 | 0.0476 | 4.159 |  |  | 0.012043 | 0.010638
| 2010 | 0.0147 | 0.1221 | 1.141 | 0.2836 | 0.1994 | 3.1998 |  |  | 0.0104 | 0.0156
| 2015 | 0.0086 | 0.056 | 0.3619 | 0.0614 | 0.0432 | 2.3641 |  |  | 0.01 | 0.015
| 2020 | 0.0003 | 0.0253 | 0.1284 | 0.0131 | 0.0092 | 1.5573 |  |  | 0.0095 | 0.0142
Coal IGCC Turbine
Fixed (original for 2015)
|  | 0.0009 | 0.0151 | 0.235 | 0.0284 | 0.00827 | 0.00491 |  |  | 0.009 | 0.0135 | Default values from times series or user input
|  | 0.0009 | 0.0151 | 0.235 | 0.0284 | 0.00827 | 0.00491 |  |  | 0.009 | 0.0135
| 5-year period | VOC | CO | NOx | PM10 | PM2.5 | SOx | BC | OC | CH4 | N2O
| 1990 | 0.0126 | 0.105 | 0.3759 | 0.0556 | 0.0278 | 0.3759 |  |  | 0.049986 | 0.049986
| 1995 | 0.0126 | 0.105 | 0.3759 | 0.0556 | 0.0278 | 0.3759 |  |  | 0.049986 | 0.049986
| 2000 | 0.0117 | 0.0977 | 0.3497 | 0.0518 | 0.0259 | 0.3497 |  |  | 0.049986 | 0.049986
| 2005 | 0.0112 | 0.0933 | 0.3341 | 0.0495 | 0.02475 | 0.3341 |  |  | 0.049986 | 0.049986
| 2010 | 0.0012 | 0.02191 | 0.235 | 0.0284 | 0.00827 | 0.00491 |  |  | 0.0103 | 0.0155
| 2015 | 0.0009 | 0.0151 | 0.235 | 0.0284 | 0.00827 | 0.00491 |  |  | 0.009 | 0.0135
| 2020 | 0.0008 | 0.0134 | 0.235 | 0.0284 | 0.00827 | 0.00491 |  |  | 0.008 | 0.012
Bimoass Boiler: Willow
|  | 0.132 | 4.647 | 0.201 | 2.814 | 1.976 |  |  |  | 0.482 | 0.0643
|  | 0.132 | 4.647 | 0.201 | 2.814 | 1.976 |  |  |  | 0.482 | 0.0643 | Fixed (original for 2015)
|  | 0.1343 | 4.733 | 0.9225 | 2.0938 | 0.6103 |  |  |  | 0.4905 | 0.0654 | Default values from times series or user input
|  | 0.1343 | 4.733 | 0.9225 | 2.0938 | 0.6103 |  |  |  | 0.4905 | 0.0654
| 5-year period | VOC | CO | NOx | PM10 | PM2.5 | SOx | BC | OC | CH4 | N2O
| 1990 | 0.060745 | 0.87347 | 1.2511 | 0.144 | 0.071999 |  |  |  | 0.062895 | 0.18045
| 1995 | 0.058785 | 0.8453 | 1.2107 | 0.13935 | 0.069676 |  |  |  | 0.062895 | 0.18045
| 2000 | 0.057852 | 0.83188 | 1.1915 | 0.13714 | 0.06857 |  |  |  | 0.062895 | 0.18045
| 2005 | 0.056948 | 0.81888 | 1.1729 | 0.135 | 0.067499 |  |  |  | 0.062895 | 0.18045
| 2010 | 0.1349 | 4.7546 | 0.9267 | 2.814 | 1.9763 |  |  |  | 0.4927 | 0.0657
| 2015 | 0.1343 | 4.733 | 0.9225 | 2.0938 | 0.6103 |  |  |  | 0.4905 | 0.0654
| 2020 | 0.1182 | 4.165 | 0.8118 | 1.3772 | 0.4014 |  |  |  | 0.009 | 0.0136
Bimoass IGCC Turbine: Willow
0.0782
|  |  |  | 0.0782 | [7 empty] | Fixed (original for 2015)
|  | 7% | 0.071 | 0.078 | 0.024 | 0.012 |  |  |  | 0.030424 | 0.087287 | Default values from times series or user input
|  | 7% | 0.071 | 0.078 | 0.024 | 0.012 |  |  |  | 0.030424 | 0.087287
| 5-year period | VOC | CO | NOx | PM10 | PM2.5 | SOx | BC | OC | CH4 | N2O
| 199000% | 1.26% | 0.105 | 0.0782 | 0.0556 | 0.0278 |  |  |  | 0.037592 | 0.10786
| 199500% | 1.26% | 0.105 | 0.0782 | 0.0556 | 0.0278 |  |  |  | 0.037592 | 0.10786
| 200000% | 1.17% | 0.0977 | 0.0782 | 0.0518 | 0.0259 |  |  |  | 0.037592 | 0.10786
| 200500% | 1.12% | 0.0933 | 0.0782 | 0.0495 | 0.02475 |  |  |  | 0.037592 | 0.10786
| 201000% | 7% | 0.071 | 0.078 | 0.024 | 0.012 |  |  |  | 0.032705 | 0.093834
| 201500% | 7% | 0.071 | 0.078 | 0.024 | 0.012 |  |  |  | 0.030424 | 0.087287
| 202000% | 6.607% | 0.066711 | 0.078 | 0.022532 | 0.011266 |  |  |  | 0.029071 | 0.083408
Note on M40: GREET-calculated emission factors.
Note on M41: GREET-calculated emission factors.
Note on C59: This generation mix is for calculating energy use and emissions of electricity generation for use in EVs, grid operations of charge-depleting HEVs, and electrolysis hydrogen.
Note on D59: This generation mix is for calculating energy use and emissions of electricity generation for stationary use.
Note on A73: Assuming 20% moisture in biomass feedstock
Note on A74: Assuming 20% moisture in biomass feedstock
Note on G75: The efficiency of 100% means that Btu accounting starts from Btu contained in electricity. The thermal efficiency of electricity generation in nuclear power plants (LWR) is 35%.
Note on H75: The efficiency of 100% means that Btu accounting starts from Btu contained in electricity. The thermal efficiency of electricity generation in nuclear power plants (LWR) is 35%.
Note on R86: Emission factors of VOC, CO, NOX, SOX, and PM10 are from TS look-up tables at the bottom of this sheet. User should not change the value here.
Note on Z97: GREET-calculated emission factors.
Note on AF97: GREET-calculated emission factors.
Note on AG97: GREET-calculated emission factors.
Note on AH97: GREET-calculated emission factors.
Note on AI97: GREET-calculated emission factors.
Note on AJ97: GREET-calculated emission factors.
Note on Z98: GREET-calculated emission factors.
Note on AF98: GREET-calculated emission factors.
Note on AG98: GREET-calculated emission factors.
Note on AH98: GREET-calculated emission factors.
Note on AI98: GREET-calculated emission factors.
Note on AJ98: GREET-calculated emission factors.
Note on E100: This is the amount of CO2 in burnt biomass that is from the atmosphere.
Note on F100: This is the amount of CO2 in burnt biomass that is from the atmosphere.
Note on G100: This is the amount of CO2 in burnt biomass that is from the atmosphere.
Note on H100: This is the amount of CO2 in burnt biomass that is from the atmosphere.
Note on I100: This is the amount of CO2 in burnt biomass that is from the atmosphere.
Note on M100: This is the amount of CO2 in burnt biomass that is from the atmosphere.
Note on N100: This is the amount of CO2 in burnt biomass that is from the atmosphere.
Note on O100: This is the amount of CO2 in burnt biomass that is from the atmosphere.
Note on P100: This is the amount of CO2 in burnt biomass that is from the atmosphere.
Note on Q100: This is the amount of CO2 in burnt biomass that is from the atmosphere.
Note on AA100: This is the amount of CO2 in burnt biomass that is from the atmosphere.
Note on AB100: This is the amount of CO2 in burnt biomass that is from the atmosphere.
Note on AC100: This is the amount of CO2 in burnt biomass that is from the atmosphere.
Note on AD100: This is the amount of CO2 in burnt biomass that is from the atmosphere.
Note on AE100: This is the amount of CO2 in burnt biomass that is from the atmosphere.
Note on AF100: This is the amount of CO2 in burnt biomass that is from the atmosphere.
Note on AG100: This is the amount of CO2 in burnt biomass that is from the atmosphere.
Note on AH100: This is the amount of CO2 in burnt biomass that is from the atmosphere.
Note on AI100: This is the amount of CO2 in burnt biomass that is from the atmosphere.
Note on AJ100: This is the amount of CO2 in burnt biomass that is from the atmosphere.
Note on P114: Fugitive Emissions from Geofluid
Note on BD114: Fugitive Emissions from Geofluid
Note on A138: Energy use and emissions for power plant infrastructure are calculated in GREET2.
Note on EH183: Hao Cai: Changed to "Geothermal…"
Note on R207: The Alberta Utilities Commission
Note on H209: this information is SA electricity mix in 2012: http://www.iea.org/statistics/statisticssearch/report/?year=2012&country=SOUTHAFRIC&product=ElectricityandHeat
Note on H217: this values correspond to South Africa in 2011, according to the world bank IBRD- IDA.
Note on R224: Assuming Alberta NG-based electricity is 100% from NG boilers.
Note on B360: Emission factors are calculated by the emission rates in EF sheet (g/mmBtu) and energy efficiencies of coal IGCC turbine due to lack of NEI data.
Note on B374: Emission factors of VOC, CO, NOX, and PM10 are calculated by the emission rates of biomass FBC boiler in EF sheet (g/mmBtu) and energy efficiencies of biomass boiler due to lack of NEI data. SOX emission factors are assumed the same as biomass IGCC turbine.
Note on B388: Emission factors of VOC, CO, and PM10 are assumed to be the same as coal IGCC turbine due to lack of data.
Note on B403: Emission factors of VOC, CO, and PM10 are assumed to be the same as coal IGCC turbine due to lack of data.

## GREET1 JetFuel_WTWa
|  |  |  | PetroJet | SPK | Blend
Select Aircraft
Service Functional Unit
| Energy Unit: | J | Emission Unit: | g
|  |  | Service Functional Unit: | kg km
Energy Functional Unit
| Energy Unit: | J | Emission Unit: | g
|  |  | Energy Functional Unit: | mmBtu
1. Well-to-Wake Energy Consumption, Water Consumption, and Emissions | [6 empty] | SPK Type | HR Jet from Soybean |  |  |  | Service Functional Unit
Passenger Aircraft, Single Aisle (SA): Petroleum Ultra Low Sulfur Jet | [6 empty] | Select Aircraft |  |  |  |  | Energy Unit | Btu | mBtu | J | kJ | MJ
| J or Gallon or g per kg km |  |  | J or Gallon or g per mmBtu |  |  | Passenger Aircraft - Single Aisle (SA) |  | RNAVSA_Petro | RNAVSA_SPK | RNAVSA_Blend |  | 0.94782 | 0.00094782 | 1000 | 1 | 0.001
| WTP | PTWa | WTW | WTP | PTWa | WTW | Passenger Aircraft - Small Twin Aisle (STA) |  | RNAVSTA_Petro | RNAVSTA_SPK | RNAVSTA_Blend | Emission Unit | g | mg | kg | lb | oz
Total energy | 1306.213 | 8670.8757 | 9977.0888 | 158937542.7063 | 1055055850 | 1213993392.7063 | Passenger Aircraft - Large Twin Aisle (LTA) |  | RNAVLTA_Petro | RNAVLTA_SPK | RNAVLTA_Blend |  | 1 | 1000 | 0.001 | 0.0022046 | 0.035274
Fossi lfuels | 1259.3028 | 8670.8757 | 9930.1786 | 153229597.6433 | 1055055850 | 1208285447.6433 | Passenger Aircraft - Large Quad (LQ) |  | RNAVLQ_Petro | RNAVLQ_SPK | RNAVLQ_Blend | Service Functional Unit | kg km | lb mi | average passenger+luggage km | average passenger+luggage mi
Coal | 95.7946 | 0 | 95.7946 | 11656111.607 | 0 | 11656111.607 | Passenger Aircraft - Regional Jet (RJ) |  | RNAVRJ_Petro | RNAVRJ_SPK | RNAVRJ_Blend |  | 1 | 1.3699 | 0.011023 | 0.0068495
Natural gas | 818.4457 | 0 | 818.4457 | 99586933.8213 | 0 | 99586933.8213 | Passenger Aircraft - Business Jet (BJ) |  | RNAVBJ_Petro | RNAVBJ_SPK | RNAVBJ_Blend
Petroleum | 345.0625 | 8670.8757 | 9015.9382 | 41986552.215 | 1055055850 | 1097042402.215 | Freight Aircraft - Single Aisle (SA-F) |  | RNAVSA_F_Petro | RNAVSA_F_SPK | RNAVSA_F_Blend | Energy Functional Unit
Water consumption | 0.00017497 | 0 | 0.00017497 | 21.2903 | 0 | 21.2903 | Freight Aircraft - Small Twin Aisle (STA-F) |  | RNAVSTA_F_Petro | RNAVSTA_F_SPK | RNAVSTA_F_Blend | Energy Unit | Btu | mBtu | J | kJ | MJ
VOC: Total | 5.9878e-05 | 0.00011155 | 0.00017142 | 7.2858 | 13.5727 | 20.8585 | Freight Aircraft - Large Twin Aisle (LTA-F) |  | RNAVLTA_F_Petro | RNAVLTA_F_SPK | RNAVLTA_F_Blend |  | 0.94782 | 0.00094782 | 1000 | 1 | 0.001
CO: Total | 9.4757e-05 | 0.00079144 | 0.0008862 | 11.5299 | 96.3008 | 107.8306 | Freight Aircraft - Large Quad (LQ-F) |  | RNAVLQ_F_Petro | RNAVLQ_F_SPK | RNAVLQ_F_Blend | Emission Unit | g | mg | kg | lb | oz
NOx: Total | 0.00020273 | 0.0031013 | 0.0033041 | 24.6675 | 377.3657 | 402.0332 | [6 empty] | 1000 | 1000000 | 1 | 2.2046 | 35.274
PM10: Total | 1.2674e-05 | 3.8286e-05 | 5.096e-05 | 1.5421 | 4.6586 | 6.2007 | [5 empty] | Energy Functional Unit | mBtu | mmBtu | J | kJ | MJ
PM2.5: Total | 1.0694e-05 | 3.8286e-05 | 4.898e-05 | 1.3012 | 4.6586 | 5.9598 | [6 empty] | 0.00094782 | 9.4782e-07 | 1000 | 1 | 0.001
SOx: Total | 7.511e-05 | 4.4055e-06 | 7.9516e-05 | 9.1393 | 0.53606 | 9.6754
BC, Total | 1.9377e-06 | 1.207e-05 | 1.4008e-05 | 0.23577 | 1.4687 | 1.7044
OC, Total | 3.3825e-06 | 1.1518e-05 | 1.49e-05 | 0.41158 | 1.4015 | 1.813
CH4 | 0.00086358 | 9.1748e-07 | 0.00086449 | 105.0783 | 0.11164 | 105.1899
N2O | 1.508e-06 | 1.8e-06 | 3.308e-06 | 0.18349 | 0.21902 | 0.40251
CO2 | 0.087036 | 0.62986 | 0.7169 | 10590.34 | 76640.7679 | 87231.108
CO2 (w/ C in VOC & CO) | 0.087371 | 0.63146 | 0.71883 | 10631.1659 | 76834.3992 | 87465.5651
GHGs | 0.11368 | 0.63196 | 0.74564 | 13832.1385 | 76895.7893 | 90727.9278
VOC: Urban | 2.2438e-05 | 2.5235e-05 | 4.7673e-05 | 2.7302 | 3.0706 | 5.8008
CO: Urban | 1.1698e-05 | 0.00018645 | 0.00019815 | 1.4234 | 22.687 | 24.1104
NOx: Urban | 2.1901e-05 | 0.00033562 | 0.00035752 | 2.6648 | 40.8377 | 43.5025
PM10: Urban | 3.0156e-06 | 1.9257e-06 | 4.9414e-06 | 0.36694 | 0.23432 | 0.60126
PM2.5: Urban | 2.6266e-06 | 1.9257e-06 | 4.5523e-06 | 0.3196 | 0.23432 | 0.55392
SOx: Urban | 1.415e-05 | 4.9893e-07 | 1.4649e-05 | 1.7217 | 0.060709 | 1.7824
BC: Urban | 3.6238e-07 | 6.8941e-07 | 1.0518e-06 | 0.044094 | 0.083886 | 0.12798
OC: Urban | 5.2023e-07 | 5.0069e-07 | 1.0209e-06 | 0.063301 | 0.060923 | 0.12422
Passenger Aircraft, Single Aisle (SA): HR Jet from Soybean
| J or Gallon or g per kg km |  |  | J or Gallon or g per mmBtu
| WTP | PTWa | WTW | WTP | PTWa | WTW
Total energy | 5581.011 | 8644.8631 | 14225.8741 | 681130306.7562 | 1055055850 | 1736186156.7562
Fossi lfuels | 3668.4269 | 0 | 3668.4269 | 447710417.2757 | 0 | 447710417.2757
Coal | 193.8872 | 0 | 193.8872 | 23662824.1937 | 0 | 23662824.1937
Natural gas | 3112.8417 | 0 | 3112.8417 | 379904430.28 | 0 | 379904430.28
Petroleum | 361.698 | 0 | 361.698 | 44143162.8019 | 0 | 44143162.8019
Water consumption | 0.0050405 | 0 | 0.0050405 | 615.1587 | 0 | 615.1587
VOC: Total | 0.00018199 | 0.00011155 | 0.00029354 | 22.2112 | 13.6135 | 35.8247
CO: Total | 0.00023456 | 0.00077293 | 0.0010075 | 28.6267 | 94.3312 | 122.9579
NOx: Total | 0.00037596 | 0.0028436 | 0.0032196 | 45.8834 | 347.0483 | 392.9317
PM10: Total | 2.3454e-05 | 2.9424e-06 | 2.6397e-05 | 2.8625 | 0.35911 | 3.2216
PM2.5: Total | 2.0222e-05 | 2.9424e-06 | 2.3164e-05 | 2.4679 | 0.35911 | 2.827
SOx: Total | 0.0002289 | 0 | 0.0002289 | 27.9358 | 0 | 27.9358
BC, Total | 6.5539e-06 | 9.287e-07 | 7.4826e-06 | 0.79987 | 0.11334 | 0.91321
OC, Total | 5.9925e-06 | 8.8419e-07 | 6.8767e-06 | 0.73135 | 0.10791 | 0.83926
CH4 | 0.000593 | 9.1748e-07 | 0.00059392 | 72.3723 | 0.11197 | 72.4843
N2O | 0.00018287 | 1.8e-06 | 0.00018467 | 22.3177 | 0.21968 | 22.5374
CO2 | -0.38847 | 0.60723 | 0.21876 | -47410.5378 | 74109.5225 | 26698.9847
CO2 (w/ C in VOC & CO) | -0.38753 | 0.6088 | 0.22126 | -47296.3282 | 74300.1861 | 27003.8579
GHGs | -0.32128 | 0.6093 | 0.28802 | -39210.9702 | 74361.7608 | 35150.7906
VOC: Urban | 5.1894e-06 | 2.5235e-05 | 3.0425e-05 | 0.63333 | 3.0798 | 3.7132
CO: Urban | 7.6828e-06 | 0.00016794 | 0.00017562 | 0.93764 | 20.4959 | 21.4336
NOx: Urban | 1.6749e-05 | 0.00030768 | 0.00032443 | 2.0441 | 37.551 | 39.5951
PM10: Urban | 1.2906e-06 | 1.715e-07 | 1.4621e-06 | 0.1575 | 0.02093 | 0.17843
PM2.5: Urban | 1.1412e-06 | 1.715e-07 | 1.3127e-06 | 0.13927 | 0.02093 | 0.1602
SOx: Urban | 9.793e-06 | 0 | 9.793e-06 | 1.1952 | 0 | 1.1952
BC: Urban | 1.1335e-07 | 6.1396e-08 | 1.7475e-07 | 0.013834 | 0.007493 | 0.021327
OC: Urban | 3.2101e-07 | 4.4589e-08 | 3.656e-07 | 0.039177 | 0.0054419 | 0.044619
Passenger Aircraft, Single Aisle (SA): 50% SPK in a Blend of HR Jet from Soybean with Petroleum Ultra Low Sulfur Jet
| J or Gallon or g per kg km |  |  | J or Gallon or g per mmBtu
| WTP | PTWa | WTW | WTP | PTWa | WTW
Total energy | 3435.8661 | 8657.8694 | 12093.7355 | 418697765.7005 | 1055055850 | 1473753615.7005
Fossi lfuels | 2459.4967 | 4351.088 | 6810.5847 | 299716505.6234 | 530227545.7128 | 829944051.3362
Coal | 144.6628 | 0 | 144.6628 | 17628745.7637 | 0 | 17628745.7637
Natural gas | 1961.4856 | 0 | 1961.4856 | 239028420.5715 | 0 | 239028420.5715
Petroleum | 353.3482 | 4351.088 | 4704.4363 | 43059339.2882 | 530227545.7128 | 573286885.001
Water consumption | 0.0025989 | 0 | 0.0025989 | 316.705 | 0 | 316.705
VOC: Total | 0.00012071 | 0.00011155 | 0.00023226 | 14.7103 | 13.5931 | 28.3034
CO: Total | 0.0001644 | 0.000773 | 0.00093741 | 20.0345 | 94.1988 | 114.2333
NOx: Total | 0.00028903 | 0.0028524 | 0.0031415 | 35.2212 | 347.5996 | 382.8208
PM10: Total | 1.8045e-05 | 3.3017e-05 | 5.1062e-05 | 2.1989 | 4.0235 | 6.2225
PM2.5: Total | 1.5441e-05 | 3.3017e-05 | 4.8458e-05 | 1.8816 | 4.0235 | 5.9051
SOx: Total | 0.00015173 | 2.2436e-06 | 0.00015397 | 18.4894 | 0.27341 | 18.7628
BC, Total | 4.2374e-06 | 1.0348e-05 | 1.4585e-05 | 0.51638 | 1.261 | 1.7774
OC, Total | 4.6828e-06 | 9.9917e-06 | 1.4674e-05 | 0.57065 | 1.2176 | 1.7882
CH4 | 0.00072877 | 9.1748e-07 | 0.00072969 | 88.809 | 0.11181 | 88.9208
N2O | 9.1858e-05 | 1.8e-06 | 9.3658e-05 | 11.194 | 0.21935 | 11.4133
CO2 | -0.15252 | 0.61869 | 0.46617 | -18585.7706 | 75393.9367 | 56808.1661
CO2 (w/ C in VOC & CO) | -0.15188 | 0.62025 | 0.46837 | -18508.4407 | 75584.3285 | 57075.8878
GHGs | -0.10568 | 0.62076 | 0.51508 | -12877.7733 | 75645.8108 | 62768.0375
VOC: Urban | 1.3845e-05 | 2.5235e-05 | 3.908e-05 | 1.6871 | 3.0752 | 4.7623
CO: Urban | 9.6977e-06 | 0.00016802 | 0.00017771 | 1.1818 | 20.4745 | 21.6562
NOx: Urban | 1.9334e-05 | 0.00033562 | 0.00035495 | 2.356 | 40.899 | 43.2551
PM10: Urban | 2.1562e-06 | 2.9326e-07 | 2.4495e-06 | 0.26276 | 0.035737 | 0.29849
PM2.5: Urban | 1.8866e-06 | 2.9326e-07 | 2.1798e-06 | 0.2299 | 0.035737 | 0.26564
SOx: Urban | 1.1979e-05 | 2.541e-07 | 1.2233e-05 | 1.4598 | 0.030964 | 1.4908
BC: Urban | 2.3832e-07 | 1.0499e-07 | 3.433e-07 | 0.029041 | 0.012794 | 0.041835
OC: Urban | 4.2098e-07 | 7.6248e-08 | 4.9723e-07 | 0.051301 | 0.0092917 | 0.060593
Passenger Aircraft, Small Twin Aisle (STA): Petroleum Ultra Low Sulfur Jet
| J or Gallon or g per kg km |  |  | J or Gallon or g per mmBtu
| WTP | PTWa | WTW | WTP | PTWa | WTW
Total energy | 1116.7325 | 7413.0704 | 8529.8029 | 158937542.7063 | 1055055850 | 1213993392.7063
Fossi lfuels | 1076.6272 | 7413.0704 | 8489.6976 | 153229597.6433 | 1055055850 | 1208285447.6433
Coal | 81.8986 | 0 | 81.8986 | 11656111.607 | 0 | 11656111.607
Natural gas | 699.7212 | 0 | 699.7212 | 99586933.8213 | 0 | 99586933.8213
Petroleum | 295.0074 | 7413.0704 | 7708.0778 | 41986552.215 | 1055055850 | 1097042402.215
Water consumption | 0.00014959 | 0 | 0.00014959 | 21.2903 | 0 | 21.2903
VOC: Total | 5.1192e-05 | 4.9453e-05 | 0.00010064 | 7.2858 | 7.0384 | 14.3242
CO: Total | 8.1011e-05 | 0.00049185 | 0.00057286 | 11.5299 | 70.0015 | 81.5313
NOx: Total | 0.00017332 | 0.00261 | 0.0027833 | 24.6675 | 371.4673 | 396.1348
PM10: Total | 1.0835e-05 | 3.3391e-05 | 4.4226e-05 | 1.5421 | 4.7523 | 6.2945
PM2.5: Total | 9.1428e-06 | 3.3391e-05 | 4.2534e-05 | 1.3012 | 4.7523 | 6.0536
SOx: Total | 6.4215e-05 | 3.7665e-06 | 6.7981e-05 | 9.1393 | 0.53606 | 9.6754
BC, Total | 1.6566e-06 | 1.1786e-05 | 1.3442e-05 | 0.23577 | 1.6774 | 1.9132
OC, Total | 2.8918e-06 | 1.1311e-05 | 1.4203e-05 | 0.41158 | 1.6099 | 2.0214
CH4 | 0.0007383 | 4.6625e-07 | 0.00073877 | 105.0783 | 0.066358 | 105.1446
N2O | 1.2893e-06 | 9.1473e-07 | 2.204e-06 | 0.18349 | 0.13019 | 0.31368
CO2 | 0.07441 | 0.53893 | 0.61334 | 10590.34 | 76702.5852 | 87292.9253
CO2 (w/ C in VOC & CO) | 0.074697 | 0.53986 | 0.61455 | 10631.1659 | 76834.5238 | 87465.6896
GHGs | 0.097188 | 0.54011 | 0.6373 | 13832.1385 | 76871.0142 | 90703.1527
VOC: Urban | 1.9183e-05 | 1.1522e-05 | 3.0706e-05 | 2.7302 | 1.6399 | 4.3701
CO: Urban | 1.0001e-05 | 9.8715e-05 | 0.00010872 | 1.4234 | 14.0495 | 15.4729
NOx: Urban | 1.8724e-05 | 0.00019823 | 0.00021695 | 2.6648 | 28.2122 | 30.877
PM10: Urban | 2.5782e-06 | 1.1315e-06 | 3.7097e-06 | 0.36694 | 0.16104 | 0.52798
PM2.5: Urban | 2.2456e-06 | 1.1315e-06 | 3.3771e-06 | 0.3196 | 0.16104 | 0.48064
SOx: Urban | 1.2097e-05 | 2.5355e-07 | 1.2351e-05 | 1.7217 | 0.036086 | 1.7578
BC: Urban | 3.0981e-07 | 4.0508e-07 | 7.1489e-07 | 0.044094 | 0.057652 | 0.10175
OC: Urban | 4.4477e-07 | 2.9419e-07 | 7.3896e-07 | 0.063301 | 0.041871 | 0.10517
Passenger Aircraft, Small Twin Aisle (STA): HR Jet from Soybean
| J or Gallon or g per kg km |  |  | J or Gallon or g per mmBtu
| WTP | PTWa | WTW | WTP | PTWa | WTW
Total energy | 4771.4243 | 7390.8312 | 12162.2555 | 681130306.7562 | 1055055850 | 1736186156.7562
Fossi lfuels | 3136.2815 | 0 | 3136.2815 | 447710417.2757 | 0 | 447710417.2757
Coal | 165.7618 | 0 | 165.7618 | 23662824.1937 | 0 | 23662824.1937
Natural gas | 2661.2899 | 0 | 2661.2899 | 379904430.28 | 0 | 379904430.28
Petroleum | 309.2298 | 0 | 309.2298 | 44143162.8019 | 0 | 44143162.8019
Water consumption | 0.0043093 | 0 | 0.0043093 | 615.1587 | 0 | 615.1587
VOC: Total | 0.00015559 | 4.9453e-05 | 0.00020505 | 22.2112 | 7.0595 | 29.2707
CO: Total | 0.00020053 | 0.00048205 | 0.00068258 | 28.6267 | 68.8129 | 97.4396
NOx: Total | 0.00032142 | 0.0023931 | 0.0027146 | 45.8834 | 341.6256 | 387.509
PM10: Total | 2.0052e-05 | 2.5241e-06 | 2.2576e-05 | 2.8625 | 0.36032 | 3.2228
PM2.5: Total | 1.7288e-05 | 2.5241e-06 | 1.9812e-05 | 2.4679 | 0.36032 | 2.8282
SOx: Total | 0.00019569 | 0 | 0.00019569 | 27.9358 | 0 | 27.9358
BC, Total | 5.6032e-06 | 7.93e-07 | 6.3962e-06 | 0.79987 | 0.1132 | 0.91307
OC, Total | 5.1232e-06 | 7.6198e-07 | 5.8852e-06 | 0.73135 | 0.10877 | 0.84013
CH4 | 0.00050698 | 4.6625e-07 | 0.00050745 | 72.3723 | 0.066558 | 72.4389
N2O | 0.00015634 | 9.1473e-07 | 0.00015725 | 22.3177 | 0.13058 | 22.4483
CO2 | -0.33212 | 0.51957 | 0.18746 | -47410.5378 | 74170.1741 | 26759.6363
CO2 (w/ C in VOC & CO) | -0.33132 | 0.52049 | 0.18917 | -47296.3282 | 74300.311 | 27003.9827
GHGs | -0.27468 | 0.52074 | 0.24606 | -39210.9702 | 74336.9112 | 35125.941
VOC: Urban | 4.4366e-06 | 1.1522e-05 | 1.5959e-05 | 0.63333 | 1.6448 | 2.2782
CO: Urban | 6.5683e-06 | 8.8914e-05 | 9.5482e-05 | 0.93764 | 12.6926 | 13.6303
NOx: Urban | 1.4319e-05 | 0.00018173 | 0.00019604 | 2.0441 | 25.9416 | 27.9857
PM10: Urban | 1.1033e-06 | 6.5669e-08 | 1.169e-06 | 0.1575 | 0.0093743 | 0.16688
PM2.5: Urban | 9.7564e-07 | 6.5669e-08 | 1.0413e-06 | 0.13927 | 0.0093743 | 0.14865
SOx: Urban | 8.3725e-06 | 0 | 8.3725e-06 | 1.1952 | 0 | 1.1952
BC: Urban | 9.6911e-08 | 2.3509e-08 | 1.2042e-07 | 0.013834 | 0.003356 | 0.01719
OC: Urban | 2.7444e-07 | 1.7074e-08 | 2.9152e-07 | 0.039177 | 0.0024373 | 0.041615
Passenger Aircraft, Small Twin Aisle (STA): 50% SPK in a Blend of HR Jet from Soybean with Petroleum Ultra Low Sulfur Jet
| J or Gallon or g per kg km |  |  | J or Gallon or g per mmBtu
| WTP | PTWa | WTW | WTP | PTWa | WTW
Total energy | 2937.4561 | 7401.9508 | 10339.4069 | 418697765.7005 | 1055055850 | 1473753615.7005
Fossi lfuels | 2102.7198 | 3719.9151 | 5822.6349 | 299716505.6234 | 530227545.7128 | 829944051.3362
Coal | 123.6779 | 0 | 123.6779 | 17628745.7637 | 0 | 17628745.7637
Natural gas | 1676.9507 | 0 | 1676.9507 | 239028420.5715 | 0 | 239028420.5715
Petroleum | 302.0912 | 3719.9151 | 4022.0063 | 43059339.2882 | 530227545.7128 | 573286885.001
Water consumption | 0.0022219 | 0 | 0.0022219 | 316.705 | 0 | 316.705
VOC: Total | 0.0001032 | 4.9453e-05 | 0.00015266 | 14.7103 | 7.0489 | 21.7592
CO: Total | 0.00014056 | 0.00048209 | 0.00062264 | 20.0345 | 68.7154 | 88.7499
NOx: Total | 0.0002471 | 0.002393 | 0.0026401 | 35.2212 | 341.0859 | 376.3071
PM10: Total | 1.5427e-05 | 2.9146e-05 | 4.4573e-05 | 2.1989 | 4.1544 | 6.3533
PM2.5: Total | 1.3201e-05 | 2.9146e-05 | 4.2346e-05 | 1.8816 | 4.1544 | 6.036
SOx: Total | 0.00012972 | 1.9182e-06 | 0.00013163 | 18.4894 | 0.27341 | 18.7628
BC, Total | 3.6227e-06 | 9.1277e-06 | 1.275e-05 | 0.51638 | 1.301 | 1.8174
OC, Total | 4.0035e-06 | 8.8263e-06 | 1.283e-05 | 0.57065 | 1.2581 | 1.8287
CH4 | 0.00062306 | 4.6625e-07 | 0.00062352 | 88.809 | 0.066458 | 88.8754
N2O | 7.8533e-05 | 9.1473e-07 | 7.9448e-05 | 11.194 | 0.13038 | 11.3243
CO2 | -0.13039 | 0.52937 | 0.39897 | -18585.7706 | 75454.5028 | 56868.7322
CO2 (w/ C in VOC & CO) | -0.12985 | 0.53028 | 0.40043 | -18508.4407 | 75584.4532 | 57076.0125
GHGs | -0.090347 | 0.53053 | 0.44019 | -12877.7733 | 75620.9984 | 62743.2252
VOC: Urban | 1.1836e-05 | 1.1522e-05 | 2.3359e-05 | 1.6871 | 1.6424 | 3.3295
CO: Urban | 8.2909e-06 | 8.8954e-05 | 9.7245e-05 | 1.1818 | 12.6793 | 13.8611
NOx: Urban | 1.6529e-05 | 0.00019823 | 0.00021475 | 2.356 | 28.2546 | 30.6106
PM10: Urban | 1.8434e-06 | 1.1229e-07 | 1.9557e-06 | 0.26276 | 0.016006 | 0.27876
PM2.5: Urban | 1.6129e-06 | 1.1229e-07 | 1.7252e-06 | 0.2299 | 0.016006 | 0.2459
SOx: Urban | 1.0242e-05 | 1.2913e-07 | 1.0371e-05 | 1.4598 | 0.018405 | 1.4782
BC: Urban | 2.0375e-07 | 4.0201e-08 | 2.4395e-07 | 0.029041 | 0.0057302 | 0.034772
OC: Urban | 3.5991e-07 | 2.9197e-08 | 3.8911e-07 | 0.051301 | 0.0041616 | 0.055462
Passenger Aircraft, Large Twin Aisle (LTA): Petroleum Ultra Low Sulfur Jet
| J or Gallon or g per kg km |  |  | J or Gallon or g per mmBtu
| WTP | PTWa | WTW | WTP | PTWa | WTW
Total energy | 937.8183 | 6225.4056 | 7163.2238 | 158937542.7063 | 1055055850 | 1213993392.7063
Fossi lfuels | 904.1383 | 6225.4056 | 7129.5439 | 153229597.6433 | 1055055850 | 1208285447.6433
Coal | 68.7774 | 0 | 68.7774 | 11656111.607 | 0 | 11656111.607
Natural gas | 587.6173 | 0 | 587.6173 | 99586933.8213 | 0 | 99586933.8213
Petroleum | 247.7436 | 6225.4056 | 6473.1492 | 41986552.215 | 1055055850 | 1097042402.215
Water consumption | 0.00012562 | 0 | 0.00012562 | 21.2903 | 0 | 21.2903
VOC: Total | 4.299e-05 | 2.4511e-05 | 6.7501e-05 | 7.2858 | 4.154 | 11.4398
CO: Total | 6.8032e-05 | 0.00021482 | 0.00028285 | 11.5299 | 36.4063 | 47.9362
NOx: Total | 0.00014555 | 0.0027565 | 0.0029021 | 24.6675 | 467.1651 | 491.8326
PM10: Total | 9.0995e-06 | 2.8247e-05 | 3.7346e-05 | 1.5421 | 4.7871 | 6.3293
PM2.5: Total | 7.678e-06 | 2.8247e-05 | 3.5925e-05 | 1.3012 | 4.7871 | 6.0884
SOx: Total | 5.3927e-05 | 3.163e-06 | 5.709e-05 | 9.1393 | 0.53606 | 9.6754
BC, Total | 1.3912e-06 | 1.1465e-05 | 1.2856e-05 | 0.23577 | 1.943 | 2.1788
OC, Total | 2.4285e-06 | 1.1078e-05 | 1.3507e-05 | 0.41158 | 1.8775 | 2.2891
CH4 | 0.00062002 | 1.6931e-07 | 0.00062019 | 105.0783 | 0.028694 | 105.1069
N2O | 1.0827e-06 | 3.3217e-07 | 1.4149e-06 | 0.18349 | 0.056295 | 0.23979
CO2 | 0.062489 | 0.45295 | 0.51544 | 10590.34 | 76764.4708 | 87354.8108
CO2 (w/ C in VOC & CO) | 0.06273 | 0.45337 | 0.5161 | 10631.1659 | 76834.6273 | 87465.7932
GHGs | 0.081617 | 0.45346 | 0.53508 | 13832.1385 | 76850.4062 | 90682.5447
VOC: Urban | 1.611e-05 | 4.0178e-06 | 2.0128e-05 | 2.7302 | 0.68091 | 3.4111
CO: Urban | 8.3989e-06 | 3.2964e-05 | 4.1363e-05 | 1.4234 | 5.5867 | 7.0101
NOx: Urban | 1.5724e-05 | 0.00010096 | 0.00011669 | 2.6648 | 17.1105 | 19.7753
PM10: Urban | 2.1651e-06 | 2.3476e-07 | 2.3999e-06 | 0.36694 | 0.039786 | 0.40672
PM2.5: Urban | 1.8858e-06 | 2.3476e-07 | 2.1206e-06 | 0.3196 | 0.039786 | 0.35939
SOx: Urban | 1.0159e-05 | 9.2071e-08 | 1.0251e-05 | 1.7217 | 0.015604 | 1.7373
BC: Urban | 2.6018e-07 | 8.4044e-08 | 3.4422e-07 | 0.044094 | 0.014243 | 0.058337
OC: Urban | 3.7351e-07 | 6.1038e-08 | 4.3455e-07 | 0.063301 | 0.010344 | 0.073645
Passenger Aircraft, Large Twin Aisle (LTA): HR Jet from Soybean
| J or Gallon or g per kg km |  |  | J or Gallon or g per mmBtu
| WTP | PTWa | WTW | WTP | PTWa | WTW
Total energy | 4006.9836 | 6206.7294 | 10213.7129 | 681130306.7562 | 1055055850 | 1736186156.7562
Fossi lfuels | 2633.8107 | 0 | 2633.8107 | 447710417.2757 | 0 | 447710417.2757
Coal | 139.2047 | 0 | 139.2047 | 23662824.1937 | 0 | 23662824.1937
Natural gas | 2234.9186 | 0 | 2234.9186 | 379904430.28 | 0 | 379904430.28
Petroleum | 259.6874 | 0 | 259.6874 | 44143162.8019 | 0 | 44143162.8019
Water consumption | 0.0036189 | 0 | 0.0036189 | 615.1587 | 0 | 615.1587
VOC: Total | 0.00013066 | 2.4511e-05 | 0.00015518 | 22.2112 | 4.1665 | 26.3776
CO: Total | 0.00016841 | 0.00021154 | 0.00037995 | 28.6267 | 35.9595 | 64.5862
NOx: Total | 0.00026993 | 0.0025275 | 0.0027974 | 45.8834 | 429.6386 | 475.522
PM10: Total | 1.684e-05 | 2.1538e-06 | 1.8993e-05 | 2.8625 | 0.36612 | 3.2286
PM2.5: Total | 1.4518e-05 | 2.1538e-06 | 1.6672e-05 | 2.4679 | 0.36612 | 2.8341
SOx: Total | 0.00016434 | 0 | 0.00016434 | 27.9358 | 0 | 27.9358
BC, Total | 4.7055e-06 | 6.7501e-07 | 5.3805e-06 | 0.79987 | 0.11474 | 0.91461
OC, Total | 4.3024e-06 | 6.5179e-07 | 4.9542e-06 | 0.73135 | 0.1108 | 0.84215
CH4 | 0.00042576 | 1.6931e-07 | 0.00042592 | 72.3723 | 0.02878 | 72.4011
N2O | 0.00013129 | 3.3217e-07 | 0.00013162 | 22.3177 | 0.056464 | 22.3742
CO2 | -0.27891 | 0.43669 | 0.15778 | -47410.5378 | 74230.9215 | 26820.3837
CO2 (w/ C in VOC & CO) | -0.27824 | 0.4371 | 0.15886 | -47296.3282 | 74300.4148 | 27004.0866
GHGs | -0.23067 | 0.43719 | 0.20652 | -39210.9702 | 74316.2412 | 35105.271
VOC: Urban | 3.7258e-06 | 4.0178e-06 | 7.7436e-06 | 0.63333 | 0.68296 | 1.3163
CO: Urban | 5.516e-06 | 2.9691e-05 | 3.5207e-05 | 0.93764 | 5.0471 | 5.9847
NOx: Urban | 1.2025e-05 | 9.2557e-05 | 0.00010458 | 2.0441 | 15.7334 | 17.7775
PM10: Urban | 9.2658e-07 | 1.9103e-08 | 9.4568e-07 | 0.1575 | 0.0032473 | 0.16075
PM2.5: Urban | 8.1933e-07 | 1.9103e-08 | 8.3843e-07 | 0.13927 | 0.0032473 | 0.14252
SOx: Urban | 7.0311e-06 | 0 | 7.0311e-06 | 1.1952 | 0 | 1.1952
BC: Urban | 8.1385e-08 | 6.8391e-09 | 8.8224e-08 | 0.013834 | 0.0011625 | 0.014997
OC: Urban | 2.3047e-07 | 4.9669e-09 | 2.3544e-07 | 0.039177 | 0.0008443 | 0.040022
Passenger Aircraft, Large Twin Aisle (LTA): 50% SPK in a Blend of HR Jet from Soybean with Petroleum Ultra Low Sulfur Jet
| J or Gallon or g per kg km |  |  | J or Gallon or g per mmBtu
| WTP | PTWa | WTW | WTP | PTWa | WTW
Total energy | 2466.8396 | 6216.0675 | 8682.9071 | 418697765.7005 | 1055055850 | 1473753615.7005
Fossi lfuels | 1765.8383 | 3123.9391 | 4889.7774 | 299716505.6234 | 530227545.7128 | 829944051.3362
Coal | 103.8632 | 0 | 103.8632 | 17628745.7637 | 0 | 17628745.7637
Natural gas | 1408.2826 | 0 | 1408.2826 | 239028420.5715 | 0 | 239028420.5715
Petroleum | 253.6925 | 3123.9391 | 3377.6316 | 43059339.2882 | 530227545.7128 | 573286885.001
Water consumption | 0.0018659 | 0 | 0.0018659 | 316.705 | 0 | 316.705
VOC: Total | 8.6669e-05 | 2.4511e-05 | 0.00011118 | 14.7103 | 4.1602 | 18.8705
CO: Total | 0.00011804 | 0.00021156 | 0.0003296 | 20.0345 | 35.9078 | 55.9423
NOx: Total | 0.00020751 | 0.0025175 | 0.002725 | 35.2212 | 427.3012 | 462.5223
PM10: Total | 1.2955e-05 | 2.5243e-05 | 3.8199e-05 | 2.1989 | 4.2846 | 6.4835
PM2.5: Total | 1.1086e-05 | 2.5243e-05 | 3.6329e-05 | 1.8816 | 4.2846 | 6.1662
SOx: Total | 0.00010893 | 1.6109e-06 | 0.00011054 | 18.4894 | 0.27341 | 18.7628
BC, Total | 3.0423e-06 | 7.9027e-06 | 1.0945e-05 | 0.51638 | 1.3413 | 1.8577
OC, Total | 3.3621e-06 | 7.6474e-06 | 1.1009e-05 | 0.57065 | 1.298 | 1.8686
CH4 | 0.00052324 | 1.6931e-07 | 0.0005234 | 88.809 | 0.028737 | 88.8377
N2O | 6.5951e-05 | 3.3217e-07 | 6.6284e-05 | 11.194 | 0.056379 | 11.2503
CO2 | -0.1095 | 0.44491 | 0.33541 | -18585.7706 | 75515.1644 | 56929.3937
CO2 (w/ C in VOC & CO) | -0.10905 | 0.44532 | 0.33628 | -18508.4407 | 75584.5569 | 57076.1162
GHGs | -0.075872 | 0.44541 | 0.36954 | -12877.7733 | 75600.3595 | 62722.5862
VOC: Urban | 9.9401e-06 | 4.0178e-06 | 1.3958e-05 | 1.6871 | 0.68194 | 2.3691
CO: Urban | 6.9626e-06 | 2.9705e-05 | 3.6668e-05 | 1.1818 | 5.0418 | 6.2236
NOx: Urban | 1.3881e-05 | 0.00010096 | 0.00011484 | 2.356 | 17.1362 | 19.4922
PM10: Urban | 1.5481e-06 | 3.2667e-08 | 1.5808e-06 | 0.26276 | 0.0055446 | 0.2683
PM2.5: Urban | 1.3545e-06 | 3.2667e-08 | 1.3872e-06 | 0.2299 | 0.0055446 | 0.23544
SOx: Urban | 8.6007e-06 | 4.689e-08 | 8.6476e-06 | 1.4598 | 0.0079586 | 1.4678
BC: Urban | 1.711e-07 | 1.1695e-08 | 1.828e-07 | 0.029041 | 0.001985 | 0.031026
OC: Urban | 3.0225e-07 | 8.4935e-09 | 3.1074e-07 | 0.051301 | 0.0014416 | 0.052742
Passenger Aircraft, Large Quad (LQ): Petroleum Ultra Low Sulfur Jet
| J or Gallon or g per kg km |  |  | J or Gallon or g per mmBtu
| WTP | PTWa | WTW | WTP | PTWa | WTW
Total energy | 966.9854 | 6419.022 | 7386.0074 | 158937542.7063 | 1055055850 | 1213993392.7063
Fossi lfuels | 932.2579 | 6419.022 | 7351.2799 | 153229597.6433 | 1055055850 | 1208285447.6433
Coal | 70.9165 | 0 | 70.9165 | 11656111.607 | 0 | 11656111.607
Natural gas | 605.8928 | 0 | 605.8928 | 99586933.8213 | 0 | 99586933.8213
Petroleum | 255.4487 | 6419.022 | 6674.4706 | 41986552.215 | 1055055850 | 1097042402.215
Water consumption | 0.00012953 | 0 | 0.00012953 | 21.2903 | 0 | 21.2903
VOC: Total | 4.4327e-05 | 3.6134e-05 | 8.0462e-05 | 7.2858 | 5.9392 | 13.225
CO: Total | 7.0148e-05 | 0.00023863 | 0.00030878 | 11.5299 | 39.2218 | 50.7517
NOx: Total | 0.00015008 | 0.0023022 | 0.0024523 | 24.6675 | 378.3976 | 403.0651
PM10: Total | 9.3825e-06 | 2.9252e-05 | 3.8634e-05 | 1.5421 | 4.8079 | 6.3501
PM2.5: Total | 7.9168e-06 | 2.9252e-05 | 3.7169e-05 | 1.3012 | 4.8079 | 6.1092
SOx: Total | 5.5604e-05 | 3.2614e-06 | 5.8865e-05 | 9.1393 | 0.53606 | 9.6754
BC, Total | 1.4345e-06 | 1.1481e-05 | 1.2915e-05 | 0.23577 | 1.887 | 2.1228
OC, Total | 2.5041e-06 | 1.109e-05 | 1.3594e-05 | 0.41158 | 1.8227 | 2.2343
CH4 | 0.0006393 | 1.6257e-07 | 0.00063946 | 105.0783 | 0.026721 | 105.105
N2O | 1.1164e-06 | 3.1895e-07 | 1.4353e-06 | 0.18349 | 0.052424 | 0.23592
CO2 | 0.064432 | 0.46698 | 0.53141 | 10590.34 | 76754.4881 | 87344.8281
CO2 (w/ C in VOC & CO) | 0.064681 | 0.46747 | 0.53215 | 10631.1659 | 76834.6328 | 87465.7986
GHGs | 0.084156 | 0.46756 | 0.55171 | 13832.1385 | 76849.3269 | 90681.4654
VOC: Urban | 1.6611e-05 | 3.5458e-06 | 2.0157e-05 | 2.7302 | 0.5828 | 3.313
CO: Urban | 8.6601e-06 | 2.1045e-05 | 2.9705e-05 | 1.4234 | 3.4591 | 4.8825
NOx: Urban | 1.6213e-05 | 8.9143e-05 | 0.00010536 | 2.6648 | 14.6519 | 17.3167
PM10: Urban | 2.2325e-06 | 2.7905e-07 | 2.5115e-06 | 0.36694 | 0.045866 | 0.4128
PM2.5: Urban | 1.9445e-06 | 2.7905e-07 | 2.2235e-06 | 0.3196 | 0.045866 | 0.36547
SOx: Urban | 1.0475e-05 | 8.8408e-08 | 1.0563e-05 | 1.7217 | 0.014531 | 1.7363
BC: Urban | 2.6827e-07 | 9.9901e-08 | 3.6817e-07 | 0.044094 | 0.01642 | 0.060514
OC: Urban | 3.8513e-07 | 7.2554e-08 | 4.5768e-07 | 0.063301 | 0.011925 | 0.075226
Passenger Aircraft, Large Quad (LQ): HR Jet from Soybean
| J or Gallon or g per kg km |  |  | J or Gallon or g per mmBtu
| WTP | PTWa | WTW | WTP | PTWa | WTW
Total energy | 4131.6048 | 6399.7649 | 10531.3697 | 681130306.7562 | 1055055850 | 1736186156.7562
Fossi lfuels | 2715.7249 | 0 | 2715.7249 | 447710417.2757 | 0 | 447710417.2757
Coal | 143.5341 | 0 | 143.5341 | 23662824.1937 | 0 | 23662824.1937
Natural gas | 2304.4269 | 0 | 2304.4269 | 379904430.28 | 0 | 379904430.28
Petroleum | 267.7639 | 0 | 267.7639 | 44143162.8019 | 0 | 44143162.8019
Water consumption | 0.0037314 | 0 | 0.0037314 | 615.1587 | 0 | 615.1587
VOC: Total | 0.00013473 | 3.6134e-05 | 0.00017086 | 22.2112 | 5.957 | 28.1682
CO: Total | 0.00017364 | 0.00023654 | 0.00041018 | 28.6267 | 38.9954 | 67.622
NOx: Total | 0.00027832 | 0.0021109 | 0.0023892 | 45.8834 | 348.0014 | 393.8848
PM10: Total | 1.7363e-05 | 2.2338e-06 | 1.9597e-05 | 2.8625 | 0.36826 | 3.2307
PM2.5: Total | 1.497e-05 | 2.2338e-06 | 1.7204e-05 | 2.4679 | 0.36826 | 2.8362
SOx: Total | 0.00016945 | 0 | 0.00016945 | 27.9358 | 0 | 27.9358
BC, Total | 4.8518e-06 | 7.0034e-07 | 5.5522e-06 | 0.79987 | 0.11546 | 0.91532
OC, Total | 4.4362e-06 | 6.7573e-07 | 5.112e-06 | 0.73135 | 0.1114 | 0.84275
CH4 | 0.000439 | 1.6257e-07 | 0.00043916 | 72.3723 | 0.026802 | 72.3991
N2O | 0.00013537 | 3.1895e-07 | 0.00013569 | 22.3177 | 0.052582 | 22.3703
CO2 | -0.28758 | 0.45021 | 0.16262 | -47410.5378 | 74220.5758 | 26810.038
CO2 (w/ C in VOC & CO) | -0.28689 | 0.45069 | 0.1638 | -47296.3282 | 74300.4203 | 27004.0921
GHGs | -0.23785 | 0.45078 | 0.21294 | -39210.9702 | 74315.1586 | 35104.1884
VOC: Urban | 3.8417e-06 | 3.5458e-06 | 7.3874e-06 | 0.63333 | 0.58455 | 1.2179
CO: Urban | 5.6875e-06 | 1.8956e-05 | 2.4643e-05 | 0.93764 | 3.125 | 4.0626
NOx: Urban | 1.2399e-05 | 8.1723e-05 | 9.4122e-05 | 2.0441 | 13.4727 | 15.5168
PM10: Urban | 9.5539e-07 | 2.5826e-08 | 9.8122e-07 | 0.1575 | 0.0042576 | 0.16176
PM2.5: Urban | 8.4481e-07 | 2.5826e-08 | 8.7064e-07 | 0.13927 | 0.0042576 | 0.14353
SOx: Urban | 7.2498e-06 | 0 | 7.2498e-06 | 1.1952 | 0 | 1.1952
BC: Urban | 8.3916e-08 | 9.2457e-09 | 9.3162e-08 | 0.013834 | 0.0015242 | 0.015358
OC: Urban | 2.3764e-07 | 6.7147e-09 | 2.4436e-07 | 0.039177 | 0.001107 | 0.040284
Passenger Aircraft, Large Quad (LQ): 50% SPK in a Blend of HR Jet from Soybean with Petroleum Ultra Low Sulfur Jet
| J or Gallon or g per kg km |  |  | J or Gallon or g per mmBtu
| WTP | PTWa | WTW | WTP | PTWa | WTW
Total energy | 2543.5608 | 6409.3935 | 8952.9543 | 418697765.7005 | 1055055850 | 1473753615.7005
Fossi lfuels | 1820.7576 | 3221.0967 | 5041.8544 | 299716505.6234 | 530227545.7128 | 829944051.3362
Coal | 107.0934 | 0 | 107.0934 | 17628745.7637 | 0 | 17628745.7637
Natural gas | 1452.0816 | 0 | 1452.0816 | 239028420.5715 | 0 | 239028420.5715
Petroleum | 261.5826 | 3221.0967 | 3482.6793 | 43059339.2882 | 530227545.7128 | 573286885.001
Water consumption | 0.001924 | 0 | 0.001924 | 316.705 | 0 | 316.705
VOC: Total | 8.9364e-05 | 3.6134e-05 | 0.0001255 | 14.7103 | 5.9481 | 20.6584
CO: Total | 0.00012171 | 0.00023655 | 0.00035826 | 20.0345 | 38.9382 | 58.9727
NOx: Total | 0.00021397 | 0.002103 | 0.002317 | 35.2212 | 346.1797 | 381.4009
PM10: Total | 1.3358e-05 | 2.612e-05 | 3.9478e-05 | 2.1989 | 4.2996 | 6.4985
PM2.5: Total | 1.1431e-05 | 2.612e-05 | 3.755e-05 | 1.8816 | 4.2996 | 6.1812
SOx: Total | 0.00011232 | 1.661e-06 | 0.00011398 | 18.4894 | 0.27341 | 18.7628
BC, Total | 3.137e-06 | 8.1774e-06 | 1.1314e-05 | 0.51638 | 1.3461 | 1.8625
OC, Total | 3.4666e-06 | 7.9123e-06 | 1.1379e-05 | 0.57065 | 1.3025 | 1.8731
CH4 | 0.00053951 | 1.6257e-07 | 0.00053967 | 88.809 | 0.026761 | 88.8357
N2O | 6.8003e-05 | 3.1895e-07 | 6.8321e-05 | 11.194 | 0.052503 | 11.2465
CO2 | -0.11291 | 0.45869 | 0.34578 | -18585.7706 | 75504.8355 | 56919.0649
CO2 (w/ C in VOC & CO) | -0.11244 | 0.45917 | 0.34673 | -18508.4407 | 75584.5624 | 57076.1217
GHGs | -0.078232 | 0.45926 | 0.38103 | -12877.7733 | 75599.2786 | 62721.5053
VOC: Urban | 1.0249e-05 | 3.5458e-06 | 1.3795e-05 | 1.6871 | 0.58367 | 2.2708
CO: Urban | 7.1792e-06 | 1.8964e-05 | 2.6143e-05 | 1.1818 | 3.1217 | 4.3035
NOx: Urban | 1.4313e-05 | 8.9143e-05 | 0.00010346 | 2.356 | 14.6739 | 17.03
PM10: Urban | 1.5962e-06 | 4.4163e-08 | 1.6404e-06 | 0.26276 | 0.0072697 | 0.27003
PM2.5: Urban | 1.3966e-06 | 4.4163e-08 | 1.4408e-06 | 0.2299 | 0.0072697 | 0.23717
SOx: Urban | 8.8682e-06 | 4.5024e-08 | 8.9132e-06 | 1.4598 | 0.0074115 | 1.4672
BC: Urban | 1.7642e-07 | 1.581e-08 | 1.9223e-07 | 0.029041 | 0.0026025 | 0.031644
OC: Urban | 3.1165e-07 | 1.1482e-08 | 3.2313e-07 | 0.051301 | 0.0018901 | 0.053191
Passenger Aircraft, Regional Jet (RJ): Petroleum Ultra Low Sulfur Jet
| J or Gallon or g per kg km |  |  | J or Gallon or g per mmBtu
| WTP | PTWa | WTW | WTP | PTWa | WTW
Total energy | 2126.7415 | 14117.6907 | 16244.4322 | 158937542.7063 | 1055055850 | 1213993392.7063
Fossi lfuels | 2050.3636 | 14117.6907 | 16168.0543 | 153229597.6433 | 1055055850 | 1208285447.6433
Coal | 155.9703 | 0 | 155.9703 | 11656111.607 | 0 | 11656111.607
Natural gas | 1332.5717 | 0 | 1332.5717 | 99586933.8213 | 0 | 99586933.8213
Petroleum | 561.8216 | 14117.6907 | 14679.5123 | 41986552.215 | 1055055850 | 1097042402.215
Water consumption | 0.00028489 | 0 | 0.00028489 | 21.2903 | 0 | 21.2903
VOC: Total | 9.7491e-05 | 0.00015284 | 0.00025034 | 7.2858 | 11.4225 | 18.7083
CO: Total | 0.00015428 | 0.001874 | 0.0020283 | 11.5299 | 140.0474 | 151.5773
NOx: Total | 0.00033008 | 0.0039254 | 0.0042554 | 24.6675 | 293.3537 | 318.0212
PM10: Total | 2.0635e-05 | 6.0397e-05 | 8.1033e-05 | 1.5421 | 4.5137 | 6.0558
PM2.5: Total | 1.7412e-05 | 6.0397e-05 | 7.7809e-05 | 1.3012 | 4.5137 | 5.8149
SOx: Total | 0.00012229 | 7.173e-06 | 0.00012947 | 9.1393 | 0.53606 | 9.6754
BC, Total | 3.1549e-06 | 1.2669e-05 | 1.5824e-05 | 0.23577 | 0.94682 | 1.1826
OC, Total | 5.5073e-06 | 1.1953e-05 | 1.746e-05 | 0.41158 | 0.89328 | 1.3049
CH4 | 0.0014061 | 1.9621e-06 | 0.001408 | 105.0783 | 0.14663 | 105.2249
N2O | 2.4553e-06 | 3.8494e-06 | 6.3047e-06 | 0.18349 | 0.28768 | 0.47117
CO2 | 0.14171 | 1.0247 | 1.1664 | 10590.34 | 76578.6283 | 87168.9684
CO2 (w/ C in VOC & CO) | 0.14226 | 1.0281 | 1.1704 | 10631.1659 | 76834.303 | 87465.4689
GHGs | 0.18509 | 1.0292 | 1.2143 | 13832.1385 | 76914.9364 | 90747.0749
VOC: Urban | 3.6533e-05 | 6.1256e-05 | 9.7788e-05 | 2.7302 | 4.5778 | 7.308
CO: Urban | 1.9047e-05 | 0.000631 | 0.00065005 | 1.4234 | 47.1565 | 48.5799
NOx: Urban | 3.5658e-05 | 0.00049351 | 0.00052917 | 2.6648 | 36.8816 | 39.5464
PM10: Urban | 4.91e-06 | 3.5994e-06 | 8.5093e-06 | 0.36694 | 0.26899 | 0.63593
PM2.5: Urban | 4.2766e-06 | 3.5994e-06 | 7.8759e-06 | 0.3196 | 0.26899 | 0.58859
SOx: Urban | 2.3038e-05 | 1.067e-06 | 2.4105e-05 | 1.7217 | 0.079739 | 1.8015
BC: Urban | 5.9002e-07 | 1.2886e-06 | 1.8786e-06 | 0.044094 | 0.096299 | 0.14039
OC: Urban | 8.4703e-07 | 9.3583e-07 | 1.7829e-06 | 0.063301 | 0.069938 | 0.13324
Passenger Aircraft, Regional Jet (RJ): HR Jet from Soybean
| J or Gallon or g per kg km |  |  | J or Gallon or g per mmBtu
| WTP | PTWa | WTW | WTP | PTWa | WTW
Total energy | 9086.8545 | 14075.3376 | 23162.1922 | 681130306.7562 | 1055055850 | 1736186156.7562
Fossi lfuels | 5972.8357 | 0 | 5972.8357 | 447710417.2757 | 0 | 447710417.2757
Coal | 315.6821 | 0 | 315.6821 | 23662824.1937 | 0 | 23662824.1937
Natural gas | 5068.2465 | 0 | 5068.2465 | 379904430.28 | 0 | 379904430.28
Petroleum | 588.9071 | 0 | 588.9071 | 44143162.8019 | 0 | 44143162.8019
Water consumption | 0.0082067 | 0 | 0.0082067 | 615.1587 | 0 | 615.1587
VOC: Total | 0.00029632 | 0.00015284 | 0.00044916 | 22.2112 | 11.4569 | 33.668
CO: Total | 0.0003819 | 0.0018113 | 0.0021932 | 28.6267 | 135.7726 | 164.3993
NOx: Total | 0.00061212 | 0.0035992 | 0.0042113 | 45.8834 | 269.7849 | 315.6684
PM10: Total | 3.8188e-05 | 4.5899e-06 | 4.2778e-05 | 2.8625 | 0.34405 | 3.2065
PM2.5: Total | 3.2924e-05 | 4.5899e-06 | 3.7514e-05 | 2.4679 | 0.34405 | 2.812
SOx: Total | 0.00037269 | 0 | 0.00037269 | 27.9358 | 0 | 27.9358
BC, Total | 1.0671e-05 | 1.4484e-06 | 1.2119e-05 | 0.79987 | 0.10857 | 0.90844
OC, Total | 9.7569e-06 | 1.3795e-06 | 1.1136e-05 | 0.73135 | 0.1034 | 0.83476
CH4 | 0.00096551 | 1.9621e-06 | 0.00096747 | 72.3723 | 0.14707 | 72.5194
N2O | 0.00029774 | 3.8494e-06 | 0.00030159 | 22.3177 | 0.28854 | 22.6062
CO2 | -0.6325 | 0.9879 | 0.35541 | -47410.5378 | 74051.0253 | 26640.4875
CO2 (w/ C in VOC & CO) | -0.63097 | 0.99123 | 0.36025 | -47296.3282 | 74300.0895 | 27003.7613
GHGs | -0.52311 | 0.99231 | 0.4692 | -39210.9702 | 74380.9655 | 35169.9953
VOC: Urban | 8.4492e-06 | 6.1256e-05 | 6.9705e-05 | 0.63333 | 4.5916 | 5.2249
CO: Urban | 1.2509e-05 | 0.00056835 | 0.00058086 | 0.93764 | 42.6021 | 43.5398
NOx: Urban | 2.727e-05 | 0.00045243 | 0.0004797 | 2.0441 | 33.9133 | 35.9573
PM10: Urban | 2.1012e-06 | 2.6139e-07 | 2.3626e-06 | 0.1575 | 0.019593 | 0.1771
PM2.5: Urban | 1.858e-06 | 2.6139e-07 | 2.1194e-06 | 0.13927 | 0.019593 | 0.15887
SOx: Urban | 1.5945e-05 | 0 | 1.5945e-05 | 1.1952 | 0 | 1.1952
BC: Urban | 1.8456e-07 | 9.3576e-08 | 2.7814e-07 | 0.013834 | 0.0070143 | 0.020848
OC: Urban | 5.2266e-07 | 6.796e-08 | 5.9062e-07 | 0.039177 | 0.0050942 | 0.044271
Passenger Aircraft, Regional Jet (RJ): 50% SPK in a Blend of HR Jet from Soybean with Petroleum Ultra Low Sulfur Jet
| J or Gallon or g per kg km |  |  | J or Gallon or g per mmBtu
| WTP | PTWa | WTW | WTP | PTWa | WTW
Total energy | 5594.1863 | 14096.5142 | 19690.7005 | 418697765.7005 | 1055055850 | 1473753615.7005
Fossi lfuels | 4004.4875 | 7084.3265 | 11088.814 | 299716505.6234 | 530227545.7128 | 829944051.3362
Coal | 235.5362 | 0 | 235.5362 | 17628745.7637 | 0 | 17628745.7637
Natural gas | 3193.639 | 0 | 3193.639 | 239028420.5715 | 0 | 239028420.5715
Petroleum | 575.3123 | 7084.3265 | 7659.6388 | 43059339.2882 | 530227545.7128 | 573286885.001
Water consumption | 0.0042315 | 0 | 0.0042315 | 316.705 | 0 | 316.705
VOC: Total | 0.00019654 | 0.00015284 | 0.00034939 | 14.7103 | 11.4397 | 26.15
CO: Total | 0.00026768 | 0.0018116 | 0.0020793 | 20.0345 | 135.588 | 155.6226
NOx: Total | 0.00047059 | 0.0036165 | 0.0040871 | 35.2212 | 270.6773 | 305.8984
PM10: Total | 2.938e-05 | 5.1565e-05 | 8.0945e-05 | 2.1989 | 3.8594 | 6.0583
PM2.5: Total | 2.514e-05 | 5.1565e-05 | 7.6705e-05 | 1.8816 | 3.8594 | 5.741
SOx: Total | 0.00024704 | 3.653e-06 | 0.00025069 | 18.4894 | 0.27341 | 18.7628
BC, Total | 6.8993e-06 | 1.616e-05 | 2.3059e-05 | 0.51638 | 1.2095 | 1.7259
OC, Total | 7.6244e-06 | 1.5605e-05 | 2.3229e-05 | 0.57065 | 1.168 | 1.7386
CH4 | 0.0011866 | 1.9621e-06 | 0.0011885 | 88.809 | 0.14685 | 88.9558
N2O | 0.00014956 | 3.8494e-06 | 0.00015341 | 11.194 | 0.28811 | 11.4821
CO2 | -0.24832 | 1.0066 | 0.75823 | -18585.7706 | 75335.5116 | 56749.7409
CO2 (w/ C in VOC & CO) | -0.24729 | 1.0099 | 0.76258 | -18508.4407 | 75584.2321 | 57075.7914
GHGs | -0.17206 | 1.011 | 0.83889 | -12877.7733 | 75664.9866 | 62787.2134
VOC: Urban | 2.2542e-05 | 6.1256e-05 | 8.3797e-05 | 1.6871 | 4.5847 | 6.2718
CO: Urban | 1.579e-05 | 0.00056861 | 0.0005844 | 1.1818 | 42.5576 | 43.7393
NOx: Urban | 3.1479e-05 | 0.00049351 | 0.00052499 | 2.356 | 36.937 | 39.293
PM10: Urban | 3.5107e-06 | 4.4697e-07 | 3.9576e-06 | 0.26276 | 0.033454 | 0.29621
PM2.5: Urban | 3.0717e-06 | 4.4697e-07 | 3.5186e-06 | 0.2299 | 0.033454 | 0.26335
SOx: Urban | 1.9504e-05 | 5.4339e-07 | 2.0048e-05 | 1.4598 | 0.04067 | 1.5005
BC: Urban | 3.8802e-07 | 1.6002e-07 | 5.4804e-07 | 0.029041 | 0.011976 | 0.041018
OC: Urban | 6.8543e-07 | 1.1621e-07 | 8.0164e-07 | 0.051301 | 0.008698 | 0.059999
Passenger Aircraft, Business Jet (BJ): Petroleum Ultra Low Sulfur Jet
| J or Gallon or g per kg km |  |  | J or Gallon or g per mmBtu
| WTP | PTWa | WTW | WTP | PTWa | WTW
Total energy | 6066.774 | 40272.3313 | 46339.1052 | 158937542.7063 | 1055055850 | 1213993392.7063
Fossi lfuels | 5848.8971 | 40272.3313 | 46121.2284 | 153229597.6433 | 1055055850 | 1208285447.6433
Coal | 444.9232 | 0 | 444.9232 | 11656111.607 | 0 | 11656111.607
Natural gas | 3801.3134 | 0 | 3801.3134 | 99586933.8213 | 0 | 99586933.8213
Petroleum | 1602.6605 | 40272.3313 | 41874.9918 | 41986552.215 | 1055055850 | 1097042402.215
Water consumption | 0.00081267 | 0 | 0.00081267 | 21.2903 | 0 | 21.2903
VOC: Total | 0.00027811 | 0.003444 | 0.0037221 | 7.2858 | 90.2251 | 97.5109
CO: Total | 0.0004401 | 0.017835 | 0.018275 | 11.5299 | 467.2424 | 478.7722
NOx: Total | 0.00094158 | 0.013934 | 0.014876 | 24.6675 | 365.0506 | 389.7181
PM10: Total | 5.8865e-05 | 0.00019043 | 0.0002493 | 1.5421 | 4.9889 | 6.5311
PM2.5: Total | 4.9669e-05 | 0.00019043 | 0.0002401 | 1.3012 | 4.9889 | 6.2902
SOx: Total | 0.00034885 | 2.0462e-05 | 0.00036932 | 9.1393 | 0.53606 | 9.6754
BC, Total | 8.9997e-06 | 1.9706e-05 | 2.8706e-05 | 0.23577 | 0.51627 | 0.75204
OC, Total | 1.571e-05 | 1.7064e-05 | 3.2774e-05 | 0.41158 | 0.44703 | 0.85861
CH4 | 0.0040109 | 5.9369e-06 | 0.0040169 | 105.0783 | 0.15553 | 105.2338
N2O | 7.004e-06 | 1.1648e-05 | 1.8652e-05 | 0.18349 | 0.30514 | 0.48863
CO2 | 0.40424 | 2.8941 | 3.2983 | 10590.34 | 75818.8391 | 86409.1791
CO2 (w/ C in VOC & CO) | 0.4058 | 2.9328 | 3.3386 | 10631.1659 | 76834.2785 | 87465.4444
GHGs | 0.52798 | 2.9361 | 3.4641 | 13832.1385 | 76919.8074 | 90751.9459
VOC: Urban | 0.00010421 | 0.00082418 | 0.00092839 | 2.7302 | 21.5918 | 24.322
CO: Urban | 5.4333e-05 | 0.0027404 | 0.0027947 | 1.4234 | 71.7932 | 73.2167
NOx: Urban | 0.00010172 | 0.0020453 | 0.002147 | 2.6648 | 53.5829 | 56.2477
PM10: Urban | 1.4006e-05 | 2.3256e-05 | 3.7262e-05 | 0.36694 | 0.60925 | 0.97619
PM2.5: Urban | 1.2199e-05 | 2.3256e-05 | 3.5455e-05 | 0.3196 | 0.60925 | 0.92885
SOx: Urban | 6.572e-05 | 3.2285e-06 | 6.8948e-05 | 1.7217 | 0.08458 | 1.8063
BC: Urban | 1.6831e-06 | 8.3255e-06 | 1.0009e-05 | 0.044094 | 0.21811 | 0.26221
OC: Urban | 2.4162e-06 | 6.0465e-06 | 8.4627e-06 | 0.063301 | 0.15841 | 0.22171
Passenger Aircraft, Business Jet (BJ): HR Jet from Soybean
| J or Gallon or g per kg km |  |  | J or Gallon or g per mmBtu
| WTP | PTWa | WTW | WTP | PTWa | WTW
Total energy | 25921.2943 | 40151.5143 | 66072.8086 | 681130306.7562 | 1055055850 | 1736186156.7562
Fossi lfuels | 17038.1987 | 0 | 17038.1987 | 447710417.2757 | 0 | 447710417.2757
Coal | 900.5194 | 0 | 900.5194 | 23662824.1937 | 0 | 23662824.1937
Natural gas | 14457.7542 | 0 | 14457.7542 | 379904430.28 | 0 | 379904430.28
Petroleum | 1679.9251 | 0 | 1679.9251 | 44143162.8019 | 0 | 44143162.8019
Water consumption | 0.023411 | 0 | 0.023411 | 615.1587 | 0 | 615.1587
VOC: Total | 0.00084527 | 0.003444 | 0.0042892 | 22.2112 | 90.4965 | 112.7077
CO: Total | 0.0010894 | 0.017418 | 0.018508 | 28.6267 | 457.7031 | 486.3298
NOx: Total | 0.0017462 | 0.013166 | 0.014913 | 45.8834 | 345.9713 | 391.8547
PM10: Total | 0.00010894 | 7.2349e-05 | 0.00018128 | 2.8625 | 1.9011 | 4.7636
PM2.5: Total | 9.392e-05 | 7.2349e-05 | 0.00016627 | 2.4679 | 1.9011 | 4.369
SOx: Total | 0.0010631 | 0 | 0.0010631 | 27.9358 | 0 | 27.9358
BC, Total | 3.044e-05 | 2.2741e-05 | 5.3181e-05 | 0.79987 | 0.59757 | 1.3974
OC, Total | 2.7833e-05 | 2.183e-05 | 4.9663e-05 | 0.73135 | 0.57362 | 1.305
CH4 | 0.0027542 | 5.9369e-06 | 0.0027602 | 72.3723 | 0.156 | 72.5283
N2O | 0.00084933 | 1.1648e-05 | 0.00086098 | 22.3177 | 0.30606 | 22.6238
CO2 | -1.8043 | 2.7895 | 0.98521 | -47410.5378 | 73298.7697 | 25888.2319
CO2 (w/ C in VOC & CO) | -1.7999 | 2.8276 | 1.0277 | -47296.3282 | 74300.065 | 27003.7368
GHGs | -1.4922 | 2.8308 | 1.3386 | -39210.9702 | 74385.8512 | 35174.8809
VOC: Urban | 2.4102e-05 | 0.00082418 | 0.00084828 | 0.63333 | 21.6568 | 22.2901
CO: Urban | 3.5683e-05 | 0.0023239 | 0.0023596 | 0.93764 | 61.0641 | 62.0017
NOx: Urban | 7.779e-05 | 0.0019908 | 0.0020685 | 2.0441 | 52.3107 | 54.3548
PM10: Urban | 5.994e-06 | 2.1357e-06 | 8.1297e-06 | 0.1575 | 0.056119 | 0.21362
PM2.5: Urban | 5.3003e-06 | 2.1357e-06 | 7.436e-06 | 0.13927 | 0.056119 | 0.19539
SOx: Urban | 4.5484e-05 | 0 | 4.5484e-05 | 1.1952 | 0 | 1.1952
BC: Urban | 5.2648e-07 | 7.6458e-07 | 1.2911e-06 | 0.013834 | 0.020091 | 0.033925
OC: Urban | 1.4909e-06 | 5.5528e-07 | 2.0462e-06 | 0.039177 | 0.014591 | 0.053768
Passenger Aircraft, Business Jet (BJ): 50% SPK in a Blend of HR Jet from Soybean with Petroleum Ultra Low Sulfur Jet
| J or Gallon or g per kg km |  |  | J or Gallon or g per mmBtu
| WTP | PTWa | WTW | WTP | PTWa | WTW
Total energy | 15958.0578 | 40211.9228 | 56169.9805 | 418697765.7005 | 1055055850 | 1473753615.7005
Fossi lfuels | 11423.2597 | 20208.8535 | 31632.1132 | 299716505.6234 | 530227545.7128 | 829944051.3362
Coal | 671.8941 | 0 | 671.8941 | 17628745.7637 | 0 | 17628745.7637
Natural gas | 9110.2214 | 0 | 9110.2214 | 239028420.5715 | 0 | 239028420.5715
Petroleum | 1641.1442 | 20208.8535 | 21849.9977 | 43059339.2882 | 530227545.7128 | 573286885.001
Water consumption | 0.012071 | 0 | 0.012071 | 316.705 | 0 | 316.705
VOC: Total | 0.00056066 | 0.003444 | 0.0040046 | 14.7103 | 90.3606 | 105.0709
CO: Total | 0.00076359 | 0.01757 | 0.018334 | 20.0345 | 460.9896 | 481.0242
NOx: Total | 0.0013424 | 0.012864 | 0.014207 | 35.2212 | 337.5248 | 372.746
PM10: Total | 8.3809e-05 | 0.00015799 | 0.0002418 | 2.1989 | 4.1453 | 6.3443
PM2.5: Total | 7.1714e-05 | 0.00015799 | 0.00022971 | 1.8816 | 4.1453 | 6.0269
SOx: Total | 0.0007047 | 1.0421e-05 | 0.00071512 | 18.4894 | 0.27341 | 18.7628
BC, Total | 1.9681e-05 | 4.9791e-05 | 6.9472e-05 | 0.51638 | 1.3064 | 1.8228
OC, Total | 2.1749e-05 | 4.7548e-05 | 6.9297e-05 | 0.57065 | 1.2475 | 1.8182
CH4 | 0.0033848 | 5.9369e-06 | 0.0033908 | 88.809 | 0.15577 | 88.9647
N2O | 0.00042664 | 1.1648e-05 | 0.00043829 | 11.194 | 0.3056 | 11.4996
CO2 | -0.70837 | 2.8424 | 2.1341 | -18585.7706 | 74578.1715 | 55992.4008
CO2 (w/ C in VOC & CO) | -0.70542 | 2.8808 | 2.1754 | -18508.4407 | 75584.2076 | 57075.7669
GHGs | -0.49082 | 2.884 | 2.3932 | -12877.7733 | 75669.8649 | 62792.0916
VOC: Urban | 6.4303e-05 | 0.00082418 | 0.00088848 | 1.6871 | 21.6242 | 23.3114
CO: Urban | 4.5041e-05 | 0.0024753 | 0.0025204 | 1.1818 | 64.9464 | 66.1282
NOx: Urban | 8.9797e-05 | 0.0020453 | 0.0021351 | 2.356 | 53.6634 | 56.0194
PM10: Urban | 1.0015e-05 | 7.5353e-06 | 1.755e-05 | 0.26276 | 0.19771 | 0.46046
PM2.5: Urban | 8.7622e-06 | 7.5353e-06 | 1.6298e-05 | 0.2299 | 0.19771 | 0.42761
SOx: Urban | 5.5638e-05 | 1.6442e-06 | 5.7282e-05 | 1.4598 | 0.04314 | 1.5029
BC: Urban | 1.1069e-06 | 2.6977e-06 | 3.8045e-06 | 0.029041 | 0.070779 | 0.099821
OC: Urban | 1.9553e-06 | 1.9592e-06 | 3.9144e-06 | 0.051301 | 0.051404 | 0.1027
Freight Aircraft, Single Aisle (SA): Petroleum Ultra Low Sulfur Jet
| J or Gallon or g per kg km |  |  | J or Gallon or g per mmBtu
| WTP | PTWa | WTW | WTP | PTWa | WTW
Total energy | 1453.1515 | 9646.2794 | 11099.4309 | 158937542.7063 | 1055055850 | 1213993392.7063
Fossi lfuels | 1400.9642 | 9646.2794 | 11047.2436 | 153229597.6433 | 1055055850 | 1208285447.6433
Coal | 106.5708 | 0 | 106.5708 | 11656111.607 | 0 | 11656111.607
Natural gas | 910.5143 | 0 | 910.5143 | 99586933.8213 | 0 | 99586933.8213
Petroleum | 383.8792 | 9646.2794 | 10030.1586 | 41986552.215 | 1055055850 | 1097042402.215
Water consumption | 0.00019466 | 0 | 0.00019466 | 21.2903 | 0 | 21.2903
VOC: Total | 6.6614e-05 | 0.00028354 | 0.00035015 | 7.2858 | 31.0118 | 38.2977
CO: Total | 0.00010542 | 0.0014708 | 0.0015762 | 11.5299 | 160.8663 | 172.3961
NOx: Total | 0.00022553 | 0.0028907 | 0.0031162 | 24.6675 | 316.1689 | 340.8364
PM10: Total | 1.41e-05 | 4.3415e-05 | 5.7515e-05 | 1.5421 | 4.7485 | 6.2906
PM2.5: Total | 1.1897e-05 | 4.3415e-05 | 5.5312e-05 | 1.3012 | 4.7485 | 6.0497
SOx: Total | 8.356e-05 | 4.9011e-06 | 8.8461e-05 | 9.1393 | 0.53606 | 9.6754
BC, Total | 2.1557e-06 | 1.2922e-05 | 1.5078e-05 | 0.23577 | 1.4133 | 1.6491
OC, Total | 3.763e-06 | 1.2137e-05 | 1.59e-05 | 0.41158 | 1.3274 | 1.739
CH4 | 0.00096072 | 1.5916e-06 | 0.00096231 | 105.0783 | 0.17408 | 105.2523
N2O | 1.6776e-06 | 3.1225e-06 | 4.8001e-06 | 0.18349 | 0.34152 | 0.52501
CO2 | 0.096827 | 0.69929 | 0.79612 | 10590.34 | 76484.7841 | 87075.1242
CO2 (w/ C in VOC & CO) | 0.0972 | 0.70249 | 0.79969 | 10631.1659 | 76834.2275 | 87465.3934
GHGs | 0.12647 | 0.70336 | 0.82983 | 13832.1385 | 76929.9521 | 90762.0906
VOC: Urban | 2.4962e-05 | 8e-05 | 0.00010496 | 2.7302 | 8.75 | 11.4802
CO: Urban | 1.3014e-05 | 0.00036305 | 0.00037607 | 1.4234 | 39.7086 | 41.132
NOx: Urban | 2.4364e-05 | 0.0004773 | 0.00050166 | 2.6648 | 52.2043 | 54.8691
PM10: Urban | 3.3549e-06 | 4.3054e-06 | 7.6603e-06 | 0.36694 | 0.4709 | 0.83784
PM2.5: Urban | 2.9221e-06 | 4.3054e-06 | 7.2275e-06 | 0.3196 | 0.4709 | 0.7905
SOx: Urban | 1.5742e-05 | 8.6549e-07 | 1.6607e-05 | 1.7217 | 0.094662 | 1.8164
BC: Urban | 4.0314e-07 | 1.5413e-06 | 1.9445e-06 | 0.044094 | 0.16858 | 0.21268
OC: Urban | 5.7876e-07 | 1.1194e-06 | 1.6982e-06 | 0.063301 | 0.12244 | 0.18574
Freight Aircraft, Single Aisle (SA): HR Jet from Soybean
| J or Gallon or g per kg km |  |  | J or Gallon or g per mmBtu
| WTP | PTWa | WTW | WTP | PTWa | WTW
Total energy | 6208.8297 | 9617.3406 | 15826.1703 | 681130306.7562 | 1055055850 | 1736186156.7562
Fossi lfuels | 4081.0954 | 0 | 4081.0954 | 447710417.2757 | 0 | 447710417.2757
Coal | 215.698 | 0 | 215.698 | 23662824.1937 | 0 | 23662824.1937
Natural gas | 3463.0113 | 0 | 3463.0113 | 379904430.28 | 0 | 379904430.28
Petroleum | 402.3861 | 0 | 402.3861 | 44143162.8019 | 0 | 44143162.8019
Water consumption | 0.0056075 | 0 | 0.0056075 | 615.1587 | 0 | 615.1587
VOC: Total | 0.00020247 | 0.00028354 | 0.000486 | 22.2112 | 31.1052 | 53.3163
CO: Total | 0.00026095 | 0.0014347 | 0.0016957 | 28.6267 | 157.3958 | 186.0225
NOx: Total | 0.00041825 | 0.0026505 | 0.0030687 | 45.8834 | 290.7651 | 336.6485
PM10: Total | 2.6093e-05 | 3.4716e-06 | 2.9564e-05 | 2.8625 | 0.38085 | 3.2433
PM2.5: Total | 2.2496e-05 | 3.4716e-06 | 2.5968e-05 | 2.4679 | 0.38085 | 2.8488
SOx: Total | 0.00025465 | 0 | 0.00025465 | 27.9358 | 0 | 27.9358
BC, Total | 7.2912e-06 | 1.1087e-06 | 8.3999e-06 | 0.79987 | 0.12163 | 0.9215
OC, Total | 6.6666e-06 | 1.0308e-06 | 7.6974e-06 | 0.73135 | 0.11308 | 0.84443
CH4 | 0.00065971 | 1.5916e-06 | 0.0006613 | 72.3723 | 0.1746 | 72.5469
N2O | 0.00020344 | 3.1225e-06 | 0.00020656 | 22.3177 | 0.34255 | 22.6602
CO2 | -0.43217 | 0.67414 | 0.24197 | -47410.5378 | 73955.7332 | 26545.1954
CO2 (w/ C in VOC & CO) | -0.43113 | 0.67728 | 0.24615 | -47296.3282 | 74300.0138 | 27003.6856
GHGs | -0.35743 | 0.67816 | 0.32073 | -39210.9702 | 74396.0264 | 35185.0562
VOC: Urban | 5.7731e-06 | 8e-05 | 8.5773e-05 | 0.63333 | 8.7763 | 9.4096
CO: Urban | 8.547e-06 | 0.000327 | 0.00033555 | 0.93764 | 35.8736 | 36.8112
NOx: Urban | 1.8633e-05 | 0.00043757 | 0.0004562 | 2.0441 | 48.0028 | 50.0469
PM10: Urban | 1.4357e-06 | 4.9113e-07 | 1.9269e-06 | 0.1575 | 0.053879 | 0.21138
PM2.5: Urban | 1.2696e-06 | 4.9113e-07 | 1.7607e-06 | 0.13927 | 0.053879 | 0.19315
SOx: Urban | 1.0895e-05 | 0 | 1.0895e-05 | 1.1952 | 0 | 1.1952
BC: Urban | 1.2611e-07 | 1.7582e-07 | 3.0193e-07 | 0.013834 | 0.019289 | 0.033123
OC: Urban | 3.5712e-07 | 1.2769e-07 | 4.8481e-07 | 0.039177 | 0.014008 | 0.053186
Freight Aircraft, Single Aisle (SA): 50% SPK in a Blend of HR Jet from Soybean with Petroleum Ultra Low Sulfur Jet
| J or Gallon or g per kg km |  |  | J or Gallon or g per mmBtu
| WTP | PTWa | WTW | WTP | PTWa | WTW
Total energy | 3822.3733 | 9631.81 | 13454.1833 | 418697765.7005 | 1055055850 | 1473753615.7005
Fossi lfuels | 2736.1703 | 4840.5504 | 7576.7206 | 299716505.6234 | 530227545.7128 | 829944051.3362
Coal | 160.9362 | 0 | 160.9362 | 17628745.7637 | 0 | 17628745.7637
Natural gas | 2182.1369 | 0 | 2182.1369 | 239028420.5715 | 0 | 239028420.5715
Petroleum | 393.0971 | 4840.5504 | 5233.6474 | 43059339.2882 | 530227545.7128 | 573286885.001
Water consumption | 0.0028913 | 0 | 0.0028913 | 316.705 | 0 | 316.705
VOC: Total | 0.00013429 | 0.00028354 | 0.00041783 | 14.7103 | 31.0584 | 45.7687
CO: Total | 0.0001829 | 0.0014349 | 0.0016178 | 20.0345 | 157.1757 | 177.2102
NOx: Total | 0.00032154 | 0.0026735 | 0.002995 | 35.2212 | 292.8514 | 328.0725
PM10: Total | 2.0074e-05 | 3.6038e-05 | 5.6113e-05 | 2.1989 | 3.9476 | 6.1465
PM2.5: Total | 1.7177e-05 | 3.6038e-05 | 5.3216e-05 | 1.8816 | 3.9476 | 5.8292
SOx: Total | 0.00016879 | 2.496e-06 | 0.00017129 | 18.4894 | 0.27341 | 18.7628
BC, Total | 4.7141e-06 | 1.1318e-05 | 1.6032e-05 | 0.51638 | 1.2397 | 1.7561
OC, Total | 5.2095e-06 | 1.0884e-05 | 1.6093e-05 | 0.57065 | 1.1922 | 1.7628
CH4 | 0.00081075 | 1.5916e-06 | 0.00081235 | 88.809 | 0.17434 | 88.9833
N2O | 0.00010219 | 3.1225e-06 | 0.00010531 | 11.194 | 0.34203 | 11.536
CO2 | -0.16967 | 0.68688 | 0.51721 | -18585.7706 | 75240.3674 | 56654.5967
CO2 (w/ C in VOC & CO) | -0.16897 | 0.69002 | 0.52106 | -18508.4407 | 75584.1565 | 57075.7158
GHGs | -0.11756 | 0.6909 | 0.57333 | -12877.7733 | 75680.0249 | 62802.2516
VOC: Urban | 1.5402e-05 | 8e-05 | 9.5402e-05 | 1.6871 | 8.7631 | 10.4502
CO: Urban | 1.0789e-05 | 0.00032715 | 0.00033794 | 1.1818 | 35.836 | 37.0178
NOx: Urban | 2.1509e-05 | 0.0004773 | 0.00049881 | 2.356 | 52.2827 | 54.6388
PM10: Urban | 2.3988e-06 | 8.3984e-07 | 3.2386e-06 | 0.26276 | 0.091995 | 0.35475
PM2.5: Urban | 2.0988e-06 | 8.3984e-07 | 2.9386e-06 | 0.2299 | 0.091995 | 0.32189
SOx: Urban | 1.3327e-05 | 4.4078e-07 | 1.3768e-05 | 1.4598 | 0.048282 | 1.5081
BC: Urban | 2.6512e-07 | 3.0066e-07 | 5.6579e-07 | 0.029041 | 0.032934 | 0.061976
OC: Urban | 4.6834e-07 | 2.1836e-07 | 6.8669e-07 | 0.051301 | 0.023919 | 0.07522
Freight Aircraft, Small Twin Aisle (STA-F): Petroleum Ultra Low Sulfur Jet
| J or Gallon or g per kg km |  |  | J or Gallon or g per mmBtu
| WTP | PTWa | WTW | WTP | PTWa | WTW
Total energy | 1003.9909 | 6664.6713 | 7668.6623 | 158937542.7063 | 1055055850 | 1213993392.7063
Fossi lfuels | 967.9345 | 6664.6713 | 7632.6058 | 153229597.6433 | 1055055850 | 1208285447.6433
Coal | 73.6304 | 0 | 73.6304 | 11656111.607 | 0 | 11656111.607
Natural gas | 629.0797 | 0 | 629.0797 | 99586933.8213 | 0 | 99586933.8213
Petroleum | 265.2244 | 6664.6713 | 6929.8958 | 41986552.215 | 1055055850 | 1097042402.215
Water consumption | 0.00013449 | 0 | 0.00013449 | 21.2903 | 0 | 21.2903
VOC: Total | 4.6024e-05 | 0.0001159 | 0.00016192 | 7.2858 | 18.3469 | 25.6327
CO: Total | 7.2833e-05 | 0.0005748 | 0.00064763 | 11.5299 | 90.9939 | 102.5238
NOx: Total | 0.00015582 | 0.0027722 | 0.0029281 | 24.6675 | 438.8619 | 463.5294
PM10: Total | 9.7415e-06 | 2.9949e-05 | 3.969e-05 | 1.5421 | 4.7411 | 6.2832
PM2.5: Total | 8.2198e-06 | 2.9949e-05 | 3.8169e-05 | 1.3012 | 4.7411 | 6.0423
SOx: Total | 5.7732e-05 | 3.3862e-06 | 6.1118e-05 | 9.1393 | 0.53606 | 9.6754
BC, Total | 1.4894e-06 | 1.1943e-05 | 1.3433e-05 | 0.23577 | 1.8907 | 2.1265
OC, Total | 2.5999e-06 | 1.1426e-05 | 1.4026e-05 | 0.41158 | 1.8088 | 2.2203
CH4 | 0.00066377 | 6.0469e-07 | 0.00066437 | 105.0783 | 0.095726 | 105.174
N2O | 1.1591e-06 | 1.1863e-06 | 2.3454e-06 | 0.18349 | 0.1878 | 0.3713
CO2 | 0.066898 | 0.48409 | 0.55099 | 10590.34 | 76634.2715 | 87224.6115
CO2 (w/ C in VOC & CO) | 0.067156 | 0.48535 | 0.55251 | 10631.1659 | 76834.443 | 87465.6089
GHGs | 0.087376 | 0.48569 | 0.57306 | 13832.1385 | 76887.083 | 90719.2215
VOC: Urban | 1.7246e-05 | 3.2521e-05 | 4.9767e-05 | 2.7302 | 5.1482 | 7.8784
CO: Urban | 8.9915e-06 | 0.00014374 | 0.00015273 | 1.4234 | 22.7542 | 24.1776
NOx: Urban | 1.6833e-05 | 0.00026857 | 0.00028541 | 2.6648 | 42.5165 | 45.1813
PM10: Urban | 2.3179e-06 | 1.5713e-06 | 3.8892e-06 | 0.36694 | 0.24874 | 0.61568
PM2.5: Urban | 2.0189e-06 | 1.5713e-06 | 3.5902e-06 | 0.3196 | 0.24874 | 0.56834
SOx: Urban | 1.0876e-05 | 3.2883e-07 | 1.1205e-05 | 1.7217 | 0.052056 | 1.7738
BC: Urban | 2.7853e-07 | 5.6252e-07 | 8.4106e-07 | 0.044094 | 0.089051 | 0.13314
OC: Urban | 3.9987e-07 | 4.0854e-07 | 8.084e-07 | 0.063301 | 0.064674 | 0.12797
Freight Aircraft, Small Twin Aisle (STA-F): HR Jet from Soybean
| J or Gallon or g per kg km |  |  | J or Gallon or g per mmBtu
| WTP | PTWa | WTW | WTP | PTWa | WTW
Total energy | 4289.7171 | 6644.6773 | 10934.3944 | 681130306.7562 | 1055055850 | 1736186156.7562
Fossi lfuels | 2819.6529 | 0 | 2819.6529 | 447710417.2757 | 0 | 447710417.2757
Coal | 149.027 | 0 | 149.027 | 23662824.1937 | 0 | 23662824.1937
Natural gas | 2392.6149 | 0 | 2392.6149 | 379904430.28 | 0 | 379904430.28
Petroleum | 278.0109 | 0 | 278.0109 | 44143162.8019 | 0 | 44143162.8019
Water consumption | 0.0038742 | 0 | 0.0038742 | 615.1587 | 0 | 615.1587
VOC: Total | 0.00013988 | 0.0001159 | 0.00025578 | 22.2112 | 18.4021 | 40.6132
CO: Total | 0.00018029 | 0.00056053 | 0.00074082 | 28.6267 | 89.0017 | 117.6284
NOx: Total | 0.00028897 | 0.0025419 | 0.0028308 | 45.8834 | 403.6046 | 449.488
PM10: Total | 1.8028e-05 | 2.2809e-06 | 2.0309e-05 | 2.8625 | 0.36216 | 3.2246
PM2.5: Total | 1.5543e-05 | 2.2809e-06 | 1.7824e-05 | 2.4679 | 0.36216 | 2.8301
SOx: Total | 0.00017594 | 0 | 0.00017594 | 27.9358 | 0 | 27.9358
BC, Total | 5.0375e-06 | 7.1923e-07 | 5.7567e-06 | 0.79987 | 0.1142 | 0.91407
OC, Total | 4.606e-06 | 6.8602e-07 | 5.292e-06 | 0.73135 | 0.10893 | 0.84028
CH4 | 0.0004558 | 6.0469e-07 | 0.0004564 | 72.3723 | 0.096014 | 72.4683
N2O | 0.00014056 | 1.1863e-06 | 0.00014174 | 22.3177 | 0.18837 | 22.5061
CO2 | -0.29859 | 0.4667 | 0.16811 | -47410.5378 | 74103.0171 | 26692.4793
CO2 (w/ C in VOC & CO) | -0.29787 | 0.46794 | 0.17007 | -47296.3282 | 74300.2299 | 27003.9017
GHGs | -0.24695 | 0.46827 | 0.22132 | -39210.9702 | 74353.0283 | 35142.0581
VOC: Urban | 3.9887e-06 | 3.2521e-05 | 3.6509e-05 | 0.63333 | 5.1637 | 5.797
CO: Urban | 5.9052e-06 | 0.00012946 | 0.00013537 | 0.93764 | 20.5566 | 21.4942
NOx: Urban | 1.2874e-05 | 0.00024622 | 0.00025909 | 2.0441 | 39.0947 | 41.1387
PM10: Urban | 9.9196e-07 | 1.1826e-07 | 1.1102e-06 | 0.1575 | 0.018777 | 0.17628
PM2.5: Urban | 8.7714e-07 | 1.1826e-07 | 9.954e-07 | 0.13927 | 0.018777 | 0.15805
SOx: Urban | 7.5272e-06 | 0 | 7.5272e-06 | 1.1952 | 0 | 1.1952
BC: Urban | 8.7127e-08 | 4.2336e-08 | 1.2946e-07 | 0.013834 | 0.0067223 | 0.020557
OC: Urban | 2.4674e-07 | 3.0747e-08 | 2.7748e-07 | 0.039177 | 0.0048821 | 0.044059
Freight Aircraft, Small Twin Aisle (STA-F): 50% SPK in a Blend of HR Jet from Soybean with Petroleum Ultra Low Sulfur Jet
| J or Gallon or g per kg km |  |  | J or Gallon or g per mmBtu
| WTP | PTWa | WTW | WTP | PTWa | WTW
Total energy | 2640.9003 | 6654.6743 | 9295.5746 | 418697765.7005 | 1055055850 | 1473753615.7005
Fossi lfuels | 1890.4362 | 3344.3648 | 5234.801 | 299716505.6234 | 530227545.7128 | 829944051.3362
Coal | 111.1918 | 0 | 111.1918 | 17628745.7637 | 0 | 17628745.7637
Natural gas | 1507.6513 | 0 | 1507.6513 | 239028420.5715 | 0 | 239028420.5715
Petroleum | 271.5931 | 3344.3648 | 3615.9579 | 43059339.2882 | 530227545.7128 | 573286885.001
Water consumption | 0.0019976 | 0 | 0.0019976 | 316.705 | 0 | 316.705
VOC: Total | 9.2784e-05 | 0.0001159 | 0.00020868 | 14.7103 | 18.3744 | 33.0847
CO: Total | 0.00012637 | 0.00056059 | 0.00068695 | 20.0345 | 88.8773 | 108.9119
NOx: Total | 0.00022215 | 0.0025469 | 0.0027691 | 35.2212 | 403.7965 | 439.0177
PM10: Total | 1.387e-05 | 2.5742e-05 | 3.9612e-05 | 2.1989 | 4.0812 | 6.2802
PM2.5: Total | 1.1868e-05 | 2.5742e-05 | 3.761e-05 | 1.8816 | 4.0812 | 5.9628
SOx: Total | 0.00011662 | 1.7245e-06 | 0.00011835 | 18.4894 | 0.27341 | 18.7628
BC, Total | 3.257e-06 | 8.0663e-06 | 1.1323e-05 | 0.51638 | 1.2789 | 1.7952
OC, Total | 3.5993e-06 | 7.7911e-06 | 1.139e-05 | 0.57065 | 1.2352 | 1.8059
CH4 | 0.00056015 | 6.0469e-07 | 0.00056076 | 88.809 | 0.09587 | 88.9048
N2O | 7.0605e-05 | 1.1863e-06 | 7.1791e-05 | 11.194 | 0.18809 | 11.382
CO2 | -0.11723 | 0.4755 | 0.35827 | -18585.7706 | 75387.441 | 56801.6703
CO2 (w/ C in VOC & CO) | -0.11674 | 0.47674 | 0.36 | -18508.4407 | 75584.3723 | 57075.9316
GHGs | -0.081225 | 0.47707 | 0.39585 | -12877.7733 | 75637.0914 | 62759.3181
VOC: Urban | 1.0641e-05 | 3.2521e-05 | 4.3162e-05 | 1.6871 | 5.1559 | 6.8431
CO: Urban | 7.4539e-06 | 0.00012952 | 0.00013698 | 1.1818 | 20.5351 | 21.7168
NOx: Urban | 1.4861e-05 | 0.00026857 | 0.00028343 | 2.356 | 42.5803 | 44.9364
PM10: Urban | 1.6573e-06 | 2.0222e-07 | 1.8595e-06 | 0.26276 | 0.032061 | 0.29482
PM2.5: Urban | 1.4501e-06 | 2.0222e-07 | 1.6523e-06 | 0.2299 | 0.032061 | 0.26196
SOx: Urban | 9.2076e-06 | 1.6747e-07 | 9.3751e-06 | 1.4598 | 0.026551 | 1.4864
BC: Urban | 1.8318e-07 | 7.2396e-08 | 2.5557e-07 | 0.029041 | 0.011478 | 0.040519
OC: Urban | 3.2358e-07 | 5.2578e-08 | 3.7615e-07 | 0.051301 | 0.0083359 | 0.059637
Freight Aircraft, Large Twin Aisle (LTA-F): Petroleum Ultra Low Sulfur Jet
| J or Gallon or g per kg km |  |  | J or Gallon or g per mmBtu
| WTP | PTWa | WTW | WTP | PTWa | WTW
Total energy | 689.4721 | 4576.8394 | 5266.3116 | 158937542.7063 | 1055055850 | 1213993392.7063
Fossi lfuels | 664.711 | 4576.8394 | 5241.5505 | 153229597.6433 | 1055055850 | 1208285447.6433
Coal | 50.5643 | 0 | 50.5643 | 11656111.607 | 0 | 11656111.607
Natural gas | 432.0088 | 0 | 432.0088 | 99586933.8213 | 0 | 99586933.8213
Petroleum | 182.1379 | 4576.8394 | 4758.9774 | 41986552.215 | 1055055850 | 1097042402.215
Water consumption | 9.2358e-05 | 0 | 9.2358e-05 | 21.2903 | 0 | 21.2903
VOC: Total | 3.1606e-05 | 4.6504e-05 | 7.811e-05 | 7.2858 | 10.7202 | 18.006
CO: Total | 5.0017e-05 | 0.00027952 | 0.00032953 | 11.5299 | 64.4344 | 75.9643
NOx: Total | 0.00010701 | 0.0016599 | 0.0017669 | 24.6675 | 382.6376 | 407.3051
PM10: Total | 6.6898e-06 | 2.0879e-05 | 2.7569e-05 | 1.5421 | 4.8131 | 6.3552
PM2.5: Total | 5.6448e-06 | 2.0879e-05 | 2.6524e-05 | 1.3012 | 4.8131 | 6.1143
SOx: Total | 3.9646e-05 | 2.3254e-06 | 4.1972e-05 | 9.1393 | 0.53606 | 9.6754
BC, Total | 1.0228e-06 | 1.1564e-05 | 1.2586e-05 | 0.23577 | 2.6656 | 2.9014
OC, Total | 1.7854e-06 | 1.115e-05 | 1.2935e-05 | 0.41158 | 2.5703 | 2.9819
CH4 | 0.00045583 | 2.0368e-07 | 0.00045603 | 105.0783 | 0.046951 | 105.1252
N2O | 7.9598e-07 | 3.9959e-07 | 1.1956e-06 | 0.18349 | 0.092114 | 0.2756
CO2 | 0.045941 | 0.33272 | 0.37867 | 10590.34 | 76699.9117 | 87290.2517
CO2 (w/ C in VOC & CO) | 0.046118 | 0.33331 | 0.37943 | 10631.1659 | 76834.5771 | 87465.743
GHGs | 0.060004 | 0.33342 | 0.39342 | 13832.1385 | 76860.3959 | 90692.5344
VOC: Urban | 1.1844e-05 | 9.2892e-06 | 2.1133e-05 | 2.7302 | 2.1414 | 4.8716
CO: Urban | 6.1748e-06 | 4.1801e-05 | 4.7976e-05 | 1.4234 | 9.636 | 11.0594
NOx: Urban | 1.156e-05 | 0.00011038 | 0.00012194 | 2.6648 | 25.4446 | 28.1094
PM10: Urban | 1.5918e-06 | 5.1059e-07 | 2.1024e-06 | 0.36694 | 0.1177 | 0.48464
PM2.5: Urban | 1.3864e-06 | 5.1059e-07 | 1.897e-06 | 0.3196 | 0.1177 | 0.4373
SOx: Urban | 7.4689e-06 | 1.1076e-07 | 7.5796e-06 | 1.7217 | 0.025532 | 1.7473
BC: Urban | 1.9128e-07 | 1.8279e-07 | 3.7407e-07 | 0.044094 | 0.042137 | 0.086231
OC: Urban | 2.746e-07 | 1.3275e-07 | 4.0735e-07 | 0.063301 | 0.030602 | 0.093903
Freight Aircraft, Large Twin Aisle (LTA-F): HR Jet from Soybean
| J or Gallon or g per kg km |  |  | J or Gallon or g per mmBtu
| WTP | PTWa | WTW | WTP | PTWa | WTW
Total energy | 2945.8837 | 4563.1089 | 7508.9926 | 681130306.7562 | 1055055850 | 1736186156.7562
Fossi lfuels | 1936.3443 | 0 | 1936.3443 | 447710417.2757 | 0 | 447710417.2757
Coal | 102.3415 | 0 | 102.3415 | 23662824.1937 | 0 | 23662824.1937
Natural gas | 1643.0839 | 0 | 1643.0839 | 379904430.28 | 0 | 379904430.28
Petroleum | 190.9189 | 0 | 190.9189 | 44143162.8019 | 0 | 44143162.8019
Water consumption | 0.0026606 | 0 | 0.0026606 | 615.1587 | 0 | 615.1587
VOC: Total | 9.6063e-05 | 4.6504e-05 | 0.00014257 | 22.2112 | 10.7525 | 32.9636
CO: Total | 0.00012381 | 0.00027537 | 0.00039918 | 28.6267 | 63.6687 | 92.2954
NOx: Total | 0.00019845 | 0.001522 | 0.0017204 | 45.8834 | 351.8992 | 397.7826
PM10: Total | 1.238e-05 | 1.6e-06 | 1.398e-05 | 2.8625 | 0.36994 | 3.2324
PM2.5: Total | 1.0674e-05 | 1.6e-06 | 1.2274e-05 | 2.4679 | 0.36994 | 2.8379
SOx: Total | 0.00012082 | 0 | 0.00012082 | 27.9358 | 0 | 27.9358
BC, Total | 3.4594e-06 | 5.0295e-07 | 3.9624e-06 | 0.79987 | 0.11629 | 0.91616
OC, Total | 3.1631e-06 | 4.8275e-07 | 3.6458e-06 | 0.73135 | 0.11162 | 0.84297
CH4 | 0.00031301 | 2.0368e-07 | 0.00031321 | 72.3723 | 0.047093 | 72.4194
N2O | 9.6524e-05 | 3.9959e-07 | 9.6923e-05 | 22.3177 | 0.092391 | 22.4101
CO2 | -0.20505 | 0.32077 | 0.11572 | -47410.5378 | 74166.8018 | 26756.264
CO2 (w/ C in VOC & CO) | -0.20456 | 0.32135 | 0.11679 | -47296.3282 | 74300.3645 | 27004.0363
GHGs | -0.16959 | 0.32146 | 0.15187 | -39210.9702 | 74326.2609 | 35115.2907
VOC: Urban | 2.7392e-06 | 9.2892e-06 | 1.2028e-05 | 0.63333 | 2.1478 | 2.7811
CO: Urban | 4.0553e-06 | 3.765e-05 | 4.1706e-05 | 0.93764 | 8.7053 | 9.643
NOx: Urban | 8.8407e-06 | 0.00010119 | 0.00011003 | 2.0441 | 23.3967 | 25.4408
PM10: Urban | 6.8121e-07 | 4.7738e-08 | 7.2895e-07 | 0.1575 | 0.011038 | 0.16854
PM2.5: Urban | 6.0236e-07 | 4.7738e-08 | 6.501e-07 | 0.13927 | 0.011038 | 0.15031
SOx: Urban | 5.1692e-06 | 0 | 5.1692e-06 | 1.1952 | 0 | 1.1952
BC: Urban | 5.9833e-08 | 1.709e-08 | 7.6923e-08 | 0.013834 | 0.0039515 | 0.017786
OC: Urban | 1.6944e-07 | 1.2412e-08 | 1.8185e-07 | 0.039177 | 0.0028698 | 0.042047
Freight Aircraft, Large Twin Aisle (LTA-F): 50% SPK in a Blend of HR Jet from Soybean with Petroleum Ultra Low Sulfur Jet
| J or Gallon or g per kg km |  |  | J or Gallon or g per mmBtu
| WTP | PTWa | WTW | WTP | PTWa | WTW
Total energy | 1813.5893 | 4569.9742 | 6383.5635 | 418697765.7005 | 1055055850 | 1473753615.7005
Fossi lfuels | 1298.222 | 2296.6805 | 3594.9025 | 299716505.6234 | 530227545.7128 | 829944051.3362
Coal | 76.3589 | 0 | 76.3589 | 17628745.7637 | 0 | 17628745.7637
Natural gas | 1035.3516 | 0 | 1035.3516 | 239028420.5715 | 0 | 239028420.5715
Petroleum | 186.5115 | 2296.6805 | 2483.192 | 43059339.2882 | 530227545.7128 | 573286885.001
Water consumption | 0.0013718 | 0 | 0.0013718 | 316.705 | 0 | 316.705
VOC: Total | 6.3718e-05 | 4.6504e-05 | 0.00011022 | 14.7103 | 10.7363 | 25.4466
CO: Total | 8.678e-05 | 0.00027538 | 0.00036216 | 20.0345 | 63.577 | 83.6116
NOx: Total | 0.00015256 | 0.0015204 | 0.001673 | 35.2212 | 351.0168 | 386.2379
PM10: Total | 9.5247e-06 | 1.8413e-05 | 2.7938e-05 | 2.1989 | 4.251 | 6.45
PM2.5: Total | 8.1501e-06 | 1.8413e-05 | 2.6564e-05 | 1.8816 | 4.251 | 6.1326
SOx: Total | 8.0087e-05 | 1.1843e-06 | 8.1271e-05 | 18.4894 | 0.27341 | 18.7628
BC, Total | 2.2367e-06 | 5.7671e-06 | 8.0038e-06 | 0.51638 | 1.3314 | 1.8478
OC, Total | 2.4718e-06 | 5.5758e-06 | 8.0475e-06 | 0.57065 | 1.2873 | 1.8579
CH4 | 0.00038468 | 2.0368e-07 | 0.00038488 | 88.809 | 0.047022 | 88.856
N2O | 4.8487e-05 | 3.9959e-07 | 4.8886e-05 | 11.194 | 0.092252 | 11.2862
CO2 | -0.080504 | 0.32682 | 0.24631 | -18585.7706 | 75451.1384 | 56865.3677
CO2 (w/ C in VOC & CO) | -0.080169 | 0.32739 | 0.24722 | -18508.4407 | 75584.5066 | 57076.0659
GHGs | -0.05578 | 0.32751 | 0.27173 | -12877.7733 | 75610.3642 | 62732.5909
VOC: Urban | 7.3078e-06 | 9.2892e-06 | 1.6597e-05 | 1.6871 | 2.1446 | 3.8317
CO: Urban | 5.1188e-06 | 3.7668e-05 | 4.2786e-05 | 1.1818 | 8.6962 | 9.878
NOx: Urban | 1.0205e-05 | 0.00011038 | 0.00012058 | 2.356 | 25.4828 | 27.8388
PM10: Urban | 1.1381e-06 | 8.1633e-08 | 1.2198e-06 | 0.26276 | 0.018846 | 0.2816
PM2.5: Urban | 9.958e-07 | 8.1633e-08 | 1.0774e-06 | 0.2299 | 0.018846 | 0.24874
SOx: Urban | 6.3231e-06 | 5.6407e-08 | 6.3795e-06 | 1.4598 | 0.013023 | 1.4728
BC: Urban | 1.2579e-07 | 2.9225e-08 | 1.5502e-07 | 0.029041 | 0.006747 | 0.035788
OC: Urban | 2.2221e-07 | 2.1225e-08 | 2.4343e-07 | 0.051301 | 0.0049001 | 0.056201
Freight Aircraft, Large Quad (LQ-F): Petroleum Ultra Low Sulfur Jet
| J or Gallon or g per kg km |  |  | J or Gallon or g per mmBtu
| WTP | PTWa | WTW | WTP | PTWa | WTW
Total energy | 792.5384 | 5261.0115 | 6053.5499 | 158937542.7063 | 1055055850 | 1213993392.7063
Fossi lfuels | 764.0758 | 5261.0115 | 6025.0874 | 153229597.6433 | 1055055850 | 1208285447.6433
Coal | 58.1229 | 0 | 58.1229 | 11656111.607 | 0 | 11656111.607
Natural gas | 496.5879 | 0 | 496.5879 | 99586933.8213 | 0 | 99586933.8213
Petroleum | 209.365 | 5261.0115 | 5470.3765 | 41986552.215 | 1055055850 | 1097042402.215
Water consumption | 0.00010616 | 0 | 0.00010616 | 21.2903 | 0 | 21.2903
VOC: Total | 3.6331e-05 | 4.7935e-05 | 8.4265e-05 | 7.2858 | 9.613 | 16.8988
CO: Total | 5.7493e-05 | 0.00021793 | 0.00027542 | 11.5299 | 43.7044 | 55.2343
NOx: Total | 0.000123 | 0.0019028 | 0.0020258 | 24.6675 | 381.5839 | 406.2514
PM10: Total | 7.6899e-06 | 2.3998e-05 | 3.1688e-05 | 1.5421 | 4.8126 | 6.3548
PM2.5: Total | 6.4886e-06 | 2.3998e-05 | 3.0487e-05 | 1.3012 | 4.8126 | 6.1139
SOx: Total | 4.5573e-05 | 2.673e-06 | 4.8246e-05 | 9.1393 | 0.53606 | 9.6754
BC, Total | 1.1757e-06 | 1.154e-05 | 1.2716e-05 | 0.23577 | 2.3143 | 2.5501
OC, Total | 2.0523e-06 | 1.1133e-05 | 1.3185e-05 | 0.41158 | 2.2326 | 2.6442
CH4 | 0.00052397 | 1.8371e-07 | 0.00052415 | 105.0783 | 0.036842 | 105.1151
N2O | 9.1497e-07 | 3.6042e-07 | 1.2754e-06 | 0.18349 | 0.07228 | 0.25577
CO2 | 0.052808 | 0.38264 | 0.43545 | 10590.34 | 76735.9661 | 87326.3061
CO2 (w/ C in VOC & CO) | 0.053012 | 0.38313 | 0.43615 | 10631.1659 | 76834.6049 | 87465.7708
GHGs | 0.068974 | 0.38323 | 0.45221 | 13832.1385 | 76854.8644 | 90687.0029
VOC: Urban | 1.3614e-05 | 8.0493e-06 | 2.1663e-05 | 2.7302 | 1.6142 | 4.3444
CO: Urban | 7.0978e-06 | 2.9806e-05 | 3.6904e-05 | 1.4234 | 5.9774 | 7.4009
NOx: Urban | 1.3288e-05 | 9.9712e-05 | 0.000113 | 2.6648 | 19.9965 | 22.6613
PM10: Urban | 1.8297e-06 | 4.4513e-07 | 2.2749e-06 | 0.36694 | 0.089267 | 0.4562
PM2.5: Urban | 1.5937e-06 | 4.4513e-07 | 2.0388e-06 | 0.3196 | 0.089267 | 0.40887
SOx: Urban | 8.5854e-06 | 9.9902e-08 | 8.6853e-06 | 1.7217 | 0.020035 | 1.7418
BC: Urban | 2.1987e-07 | 1.5936e-07 | 3.7923e-07 | 0.044094 | 0.031958 | 0.076051
OC: Urban | 3.1565e-07 | 1.1573e-07 | 4.3138e-07 | 0.063301 | 0.02321 | 0.086511
Freight Aircraft, Large Quad (LQ-F): HR Jet from Soybean
| J or Gallon or g per kg km |  |  | J or Gallon or g per mmBtu
| WTP | PTWa | WTW | WTP | PTWa | WTW
Total energy | 3386.2512 | 5245.2285 | 8631.4796 | 681130306.7562 | 1055055850 | 1736186156.7562
Fossi lfuels | 2225.8001 | 0 | 2225.8001 | 447710417.2757 | 0 | 447710417.2757
Coal | 117.6401 | 0 | 117.6401 | 23662824.1937 | 0 | 23662824.1937
Natural gas | 1888.7015 | 0 | 1888.7015 | 379904430.28 | 0 | 379904430.28
Petroleum | 219.4585 | 0 | 219.4585 | 44143162.8019 | 0 | 44143162.8019
Water consumption | 0.0030583 | 0 | 0.0030583 | 615.1587 | 0 | 615.1587
VOC: Total | 0.00011042 | 4.7935e-05 | 0.00015836 | 22.2112 | 9.6419 | 31.8531
CO: Total | 0.00014232 | 0.00021497 | 0.00035729 | 28.6267 | 43.2407 | 71.8674
NOx: Total | 0.00022811 | 0.0017447 | 0.0019728 | 45.8834 | 350.931 | 396.8144
PM10: Total | 1.4231e-05 | 1.8275e-06 | 1.6058e-05 | 2.8625 | 0.3676 | 3.2301
PM2.5: Total | 1.2269e-05 | 1.8275e-06 | 1.4097e-05 | 2.4679 | 0.3676 | 2.8355
SOx: Total | 0.00013888 | 0 | 0.00013888 | 27.9358 | 0 | 27.9358
BC, Total | 3.9766e-06 | 5.7348e-07 | 4.55e-06 | 0.79987 | 0.11535 | 0.91522
OC, Total | 3.6359e-06 | 5.5234e-07 | 4.1883e-06 | 0.73135 | 0.1111 | 0.84245
CH4 | 0.0003598 | 1.8371e-07 | 0.00035998 | 72.3723 | 0.036953 | 72.4093
N2O | 0.00011095 | 3.6042e-07 | 0.00011131 | 22.3177 | 0.072498 | 22.3902
CO2 | -0.2357 | 0.3689 | 0.1332 | -47410.5378 | 74202.3921 | 26791.8543
CO2 (w/ C in VOC & CO) | -0.23513 | 0.36939 | 0.13425 | -47296.3282 | 74300.3924 | 27004.0642
GHGs | -0.19494 | 0.36949 | 0.17455 | -39210.9702 | 74320.7128 | 35109.7426
VOC: Urban | 3.1486e-06 | 8.0493e-06 | 1.1198e-05 | 0.63333 | 1.6191 | 2.2524
CO: Urban | 4.6615e-06 | 2.6847e-05 | 3.1508e-05 | 0.93764 | 5.4001 | 6.3378
NOx: Urban | 1.0162e-05 | 9.1412e-05 | 0.00010157 | 2.0441 | 18.3871 | 20.4312
PM10: Urban | 7.8304e-07 | 3.2602e-08 | 8.1564e-07 | 0.1575 | 0.0065577 | 0.16406
PM2.5: Urban | 6.9241e-07 | 3.2602e-08 | 7.2501e-07 | 0.13927 | 0.0065577 | 0.14583
SOx: Urban | 5.9419e-06 | 0 | 5.9419e-06 | 1.1952 | 0 | 1.1952
BC: Urban | 6.8777e-08 | 1.1671e-08 | 8.0449e-08 | 0.013834 | 0.0023477 | 0.016182
OC: Urban | 1.9477e-07 | 8.4764e-09 | 2.0325e-07 | 0.039177 | 0.001705 | 0.040882
Freight Aircraft, Large Quad (LQ-F): 50% SPK in a Blend of HR Jet from Soybean with Petroleum Ultra Low Sulfur Jet
| J or Gallon or g per kg km |  |  | J or Gallon or g per mmBtu
| WTP | PTWa | WTW | WTP | PTWa | WTW
Total energy | 2084.695 | 5253.12 | 7337.815 | 418697765.7005 | 1055055850 | 1473753615.7005
Fossi lfuels | 1492.2876 | 2640.0014 | 4132.289 | 299716505.6234 | 530227545.7128 | 829944051.3362
Coal | 87.7735 | 0 | 87.7735 | 17628745.7637 | 0 | 17628745.7637
Natural gas | 1190.1218 | 0 | 1190.1218 | 239028420.5715 | 0 | 239028420.5715
Petroleum | 214.3923 | 2640.0014 | 2854.3937 | 43059339.2882 | 530227545.7128 | 573286885.001
Water consumption | 0.0015769 | 0 | 0.0015769 | 316.705 | 0 | 316.705
VOC: Total | 7.3243e-05 | 4.7935e-05 | 0.00012118 | 14.7103 | 9.6274 | 24.3377
CO: Total | 9.9752e-05 | 0.00021498 | 0.00031474 | 20.0345 | 43.1782 | 63.2127
NOx: Total | 0.00017537 | 0.0017405 | 0.0019159 | 35.2212 | 349.5654 | 384.7866
PM10: Total | 1.0948e-05 | 2.1253e-05 | 3.2202e-05 | 2.1989 | 4.2686 | 6.4675
PM2.5: Total | 9.3685e-06 | 2.1253e-05 | 3.0622e-05 | 1.8816 | 4.2686 | 6.1502
SOx: Total | 9.2059e-05 | 1.3613e-06 | 9.342e-05 | 18.4894 | 0.27341 | 18.7628
BC, Total | 2.571e-06 | 6.6548e-06 | 9.2258e-06 | 0.51638 | 1.3366 | 1.853
OC, Total | 2.8412e-06 | 6.4374e-06 | 9.2786e-06 | 0.57065 | 1.2929 | 1.8635
CH4 | 0.00044218 | 1.8371e-07 | 0.00044236 | 88.809 | 0.036897 | 88.8459
N2O | 5.5735e-05 | 3.6042e-07 | 5.6095e-05 | 11.194 | 0.072389 | 11.2663
CO2 | -0.092538 | 0.37585 | 0.28331 | -18585.7706 | 75486.6776 | 56900.907
CO2 (w/ C in VOC & CO) | -0.092153 | 0.37634 | 0.28418 | -18508.4407 | 75584.5345 | 57076.0938
GHGs | -0.064118 | 0.37644 | 0.31232 | -12877.7733 | 75604.8244 | 62727.0511
VOC: Urban | 8.4003e-06 | 8.0493e-06 | 1.645e-05 | 1.6871 | 1.6166 | 3.3038
CO: Urban | 5.884e-06 | 2.6859e-05 | 3.2743e-05 | 1.1818 | 5.3945 | 6.5763
NOx: Urban | 1.1731e-05 | 9.9712e-05 | 0.00011144 | 2.356 | 20.0265 | 22.3826
PM10: Urban | 1.3083e-06 | 5.5749e-08 | 1.364e-06 | 0.26276 | 0.011197 | 0.27395
PM2.5: Urban | 1.1447e-06 | 5.5749e-08 | 1.2004e-06 | 0.2299 | 0.011197 | 0.2411
SOx: Urban | 7.2684e-06 | 5.0878e-08 | 7.3192e-06 | 1.4598 | 0.010219 | 1.47
BC: Urban | 1.446e-07 | 1.9958e-08 | 1.6456e-07 | 0.029041 | 0.0040085 | 0.03305
OC: Urban | 2.5543e-07 | 1.4495e-08 | 2.6992e-07 | 0.051301 | 0.0029112 | 0.054212

## GREET1 Fuel_Specs
Specifications of Fuels, Global Warming Potentials of Greenhouse Gases, and Carbon and Sulfur Ratios of Pollutants
1) Specifications of Fuels
Fuel | Heating Value |  |  | Density | C ratio | S ratio | S ratio
| Calculation: LHV | LHV | HHV |  | (% by wt) | (ppm by wt) | Actual ratio by wt | LHV/HHV
Use LHV or HHV in calculations? | 1 | 1 -- LHV; 2 -- HHV
Liquid Fuels: | Btu/gal | Btu/gal | Btu/gal | grams/gal
Crude oil | 129670 | 129670 | 138350 | 3205 | 85.3% | 16000 | 0.016 | 0.93726
Synthetic crude oil (SCO) | 135084.9129 | 135084.9129 | 144475.8427 | 3266 | 85.56% | 1800 | 0.0018 | 0.935
Bitumen | 152370.9013 | 152370.9013 | 162963.5308 | 3839.6821 | 83% | 48000 | 0.048 | 0.935
Dilbit (After Recovery) | 152370.9013 | 152370.9013 | 162963.5308 | 3839.6821 | 83% | 48000 | 0.048 | 0.935
Dilbit (Before Recovery) | 145194.189 | 145194.189 | 155287.9027 | 3500.4775 | 83.25% | 37227.3897 | 0.037227 | 0.935
Diluent | 128448.5269 | 128448.5269 | 137378.1037 | 2709 | 84.06% | 1600 | 0.0016 | 0.935
Shale Oil (Bakken) | 125600.9073 | 125600.9073 | 134008.5257 | 3087.2372 | 0.853 | 16000 | 0.016 | 0.93726
Shale Oil (Eagle Ford) | 122492.6089 | 122492.6089 | 130692.1604 | 2984.0427 | 0.853 | 16000 | 0.016 | 0.93726
Gasoline blendstock | 116090 | 116090 | 124340 | 2819 | 86.3% | 10 | 1e-05 | 0.93365
Gasoline | 112193.52 | 112193.52 | 120438.62 | 2835.562 | 82.78% | 9.0262 | 9.0262e-06 | 0.93154
CA gasoline | 112193.52 | 112193.52 | 120438.62 | 2835.562 | 82.78% | 9.0262 | 9.0262e-06 | 0.93154
High Octane Fuel (E25) | 106150 | 106150 | 114387.5 | 2861.25 | 77.77% | 7.6425 | 7.6425e-06 | 0.92799
High Octane Fuel (E40) | 100186 | 100186 | 108416 | 2886.6 | 72.66% | 6.228 | 6.228e-06 | 0.92409
U.S. conventional diesel | 128450 | 128450 | 137380 | 3167 | 86.5% | 200 | 0.0002 | 0.935
CA diesel | 129487.8476 | 129487.8476 | 138490 | 3206 | 87.1% | 11 | 1.1e-05
Diesel for non-road engines | 128450 | 128450 | 137380 | 3167 | 86.5% | 11 | 1.1e-05 | 0.935
Low-sulfur diesel | 129487.8476 | 129487.8476 | 138490 | 3206 | 87.1% | 11 | 1.1e-05 | 0.935
Petroleum naphtha | 116920 | 116920 | 125080 | 2745 | 85% | 1 | 1e-06 | 0.93476
Low Octane Gasoline-Like Fuel (LOF) | 118237.4348 | 118237.4348 | 126586.1571 | 2833.857 | 85.32% | 10 | 1e-05 | 0.93405
Conventional Jet Fuel | 124307.0342 | 124307.0342 | 132948.6944 | 3035.8996 | 86.2% | 700 | 0.0007 | 0.935
ULS Jet Fuel | 123041.2311 | 123041.2311 | 131594.8943 | 2998.0455 | 86% | 11 | 1.1e-05 | 0.935
NG-based FT naphtha | 111520 | 111520 | 119740 | 2651 | 84.2% | 0 | 0 | 0.93135
Residual oil | 140352.5222 | 140352.5222 | 150110 | 3752 | 86.8% | 5000 | 0.005 | 0.935
Bunker fuel for ocean tanker | 140352.5222 | 140352.5222 | 150110 | 3752 | 86.8% | 27000 | 0.027 | 0.935
Methanol | 57250 | 57250 | 65200 | 3006 | 37.5% | 0 | 0 | 0.87807
Ethanol | 76330 | 76330 | 84530 | 2988 | 52.2% | 0.57 | 5.7e-07 | 0.90299
Butanol | 99837 | 99837 | 108458 | 3065 | 64.86% | 0 | 0 | 0.92051
Acetone | 83127 | 83127 | 89511 | 2964 | 61.98% | 0 | 0 | 0.92868
E-Diesel Additives | 116090 | 116090 | 124340 | 2819 | 86.3% | 10 | 1e-05 | 0.93365
Liquefied petroleum gas (LPG) | 84950 | 84950 | 91410 | 1923 | 82% | 0 | 0 | 0.92933
Liquefied natural gas (LNG) | 74720 | 74720 | 84820 | 1621 | 75% | 0 | 0 | 0.88092
Dimethyl ether (DME) | 68930 | 68930 | 75610 | 2518 | 52.2% | 0 | 0 | 0.91165
Dimethoxy methane (DMM) | 72200 | 72200 | 79196.8954 | 3255 | 47.4% | 0 | 0 | 0.91165
Methyl ester (biodiesel, BD) | 119550 | 119550 | 127960 | 3361 | 77.6% | 0 | 0 | 0.93428
Fischer-Tropsch diesel (FTD) | 123670 | 123670 | 130030 | 3017 | 85.3% | 0 | 0 | 0.95109
Renewable Diesel I (SuperCetane) | 117059 | 117059 | 125293.7653 | 2835 | 87.1% | 0 | 0 | 0.93428
Renewable Diesel II (UOP-HDO) | 122887 | 122887 | 130817 | 2948 | 87.1% | 0 | 0 | 0.93938
Renewable Diesel III (PNNL-HTL) | 123542.4264 | 123542.4264 | 133070.137 | 3003.2639 | 87.1% | 0 | 0 | 0.9284
Renewable Gasoline | 115983 | 115983 | 124230 | 2830 | 84% | 0 | 0 | 0.93362
Renewable Gasoline (IDL) | 113309 | 113309 | 121365.8646 | 2713 | 83.11% | 10 | 1e-05 | 0.93362
Renewable Gasoline (Ex Situ CFP) | 112060.7 | 112060.7 | 120028.8039 | 2819 | 86.43% | 10 | 1e-05 | 0.93362
SPK (FT Jet Fuel/HRJ) | 119776.6215 | 119776.6215 | 128103.3334 | 2865.5561 | 84.7% | 0 | 0 | 0.935
Liquid hydrogen | 30500 | 30500 | 36020 | 268 | 0% | 0 | 0 | 0.84675
Methyl tertiary butyl ether (MTBE) | 93540 | 93540 | 101130 | 2811 | 68.1% | 0 | 0 | 0.92495
Ethyl tertiary butyl ether (ETBE) | 96720 | 96720 | 104530 | 2810 | 70.6% | 0 | 0 | 0.92528
Tertiary amyl methyl ether (TAME) | 100480 | 100480 | 108570 | 2913 | 70.6% | 0 | 0 | 0.92549
Butane | 94970 | 94970 | 103220 | 2213 | 82.8% | 0 | 0 | 0.92007
Isobutane | 90060 | 90060 | 98560 | 2118 | 82.8% | 0 | 0 | 0.91376
Isobutylene | 95720 | 95720 | 103010 | 2253 | 85.7% | 0 | 0 | 0.92923
Propane | 84250 | 84250 | 91420 | 1920 | 81.8% | 0 | 0 | 0.92157
Natural gas liquids | 83686.112 | 83686.112 | 90050 | 2532 |  | 0 | 0 | 0.92933
n-Hexane | 105124.8 | 105124.8 | 112166.3 | 2478.7 | 83.63% | 0 | 0 | 0.93722
Gaseous Fuels (at 32F and 1atm): | Btu/ft3 | Btu/ft3 | Btu/ft3 | gms/ft3 |  |  |  | LHV/HHV
Natural gas | 983 | 983 | 1089 | 22 | 72.4% | 6 | 6e-06 | 0.90266
Pure Methane | 962.185 | 962.185 | 1068.0254 | 20.3032 | 75% | 0 | 0 | 0.9009
Gaseous hydrogen | 290 | 290 | 343 | 2.55 | 0% | 0 | 0 | 0.84548
Carbon Dioxide |  |  |  | 55.9778 | 27.27% | 0 | 0
Still gas (in refineries) | 1159.2737 | 1159.2737 | 1279.7381 | 25.0199 | 76.98% | 6 | 6e-06 | 0.90587
Solid Fuels: | Btu/ton | Btu/ton | Btu/ton |  |  |  |  | LHV/HHV
Coal Mix for Electricity Generation | 19474169.2196 | 19474169.2196 | 20673610.1164 |  | 58.57% | 10455.9883 | 0.010456
Bituminous coal | 22639319.9798 | 22639319.9798 | 23633492.9619 |  | 61.2% | 15352.0927 | 0.015352 | 0.95793
Subbituminous coal | 16085444.0104 | 16085444.0104 | 17449319.6715 |  | 53.7% | 3568.2537 | 0.0035683 | 0.92184
Lignite coal | 10805182.822 | 10805182.822 | 12992301.9717 |  | 49.1% | 9064.2347 | 0.0090642 | 0.83166
Synthetic coal | 22639319.9798 | 22639319.9798 | 23633492.9619 |  | 80.64% | 16142.7393 | 0.016143 | 0.95793
Waste coal | 9945646.3403 | 9945646.3403 | 11958783.3622 |  | 32.64% | 9064.2347 | 0.0090642 | 0.83166
Pet Coke | 26949428.7349 | 26949428.7349 | 28595925.1718 |  | 86.67% | 45137.7144 | 0.045138 | 0.94242
Tire Derived Fuel | 26664354.296 | 26664354.296 | 28293433.887 |  | 48.8% | 45137.7144 | 0.045138 | 0.94242
Coking coal | 24599421.9747 | 24599421.9747 | 25679670 |  | 74.7% | 11800 | 0.0118 | 0.95793
Catalyst Coke | 28385750.3689 | 28385750.3689 | 30120000 |  | 86.41% | 45137.7144 | 0.045138 | 0.94242
Willow | 15396000 | 15396000 | 16524000 |  | 48.7% | 500 | 0.0005 | 0.93174
Poplar | 15929000 | 15929000 | 17062000 |  | 50.1% | 200 | 0.0002 | 0.9336
Switchgrass | 14447000 | 14447000 | 15583000 |  | 46.6% | 1100 | 0.0011 | 0.9271
Miscanthus | 15342000 | 15342000 | 16377000 |  | 47.6% | 800 | 0.0008 | 0.9368
Corn stover | 14716000 | 14716000 | 15774000 |  | 46.7% | 1000 | 0.001 | 0.93293
Forest residue | 17289000 | 17289000 | 17906000 |  | 50.3% | 400 | 0.0004 | 0.96554
Clean Pine | 15929000 | 15929000 | 17062000 |  | 50.1% | 200 | 0.0002 | 0.9336
Yard trimming waste | 15000000 | 15000000 |  |  | 47.8% | 400 | 0.0004
Sugarcane straw | 13454048.8929 | 13454048.8929 | 15774000 |  | 50% |  |  | 0.85293
Sugarcane bagasse | 12381771.3119 | 12381771.3119 | 14062678 |  | 46.3% |  |  | 0.88047
Bio-char | 18916910.5716 | 18916910.5716 | 18916910.5716 |  | 51.2% | 0 | 0 | 1
Grain sorghum bagasse | 12781599.3439 | 12781599.3439 | 14131556.355 |  | 39.34% | 0 | 0 | 0.90447
Sweet sorghum bagasse | 14409931.2482 | 14409931.2482 | 15305245.0939 |  | 41.98% | 0 | 0 | 0.9415
Forage sorghum bagasse | 14409931.2482 | 14409931.2482 | 15305245.0939 |  | 41.98% | 0 | 0 | 0.9415
Municipal solid waste (defined by EISA) | 11209638.7346 | 11209638.7346 | 13583444.5843 |  | 0.49162 | 1765.2251 | 0.0017652 | 0.82524
Convertible municipal solid waste | 14155275.2149 | 14155275.2149 | 16144032.8897 |  | 0.50492 | 1787.3101 | 0.0017873 | 0.87681
Asphalt | 152370.9013 | 152370.9013 | 162963.5308 | 3839.6821 | 0.83 | 48000 | 0.048 | 0.935
Lubricants | 144230 |  |  | 3785.411 | 0.80801 | 3510
2) Global Warming Potentials of Greenhouse Gases: relative to CO2
Metrics for Carbon Dioxide, Methane, Nitrous Oxide
AR Edition/Type | AR5/GWP | AR5/GWP | AR5/GWP | AR5/GTP | AR5/GTP | AR4/GWP | AR4/GWP | AR3/GWP | AR3/GWP | AR2/GWP | AR2/GWP | AR1/GWP | AR1/GWP
Time Horizon (YR) | 100 | 100 | 20 | 100 | 20 | 100 | 20 | 100 | 20 | 100 | 20 | 100 | 20
CO2 | 1 | 1 | 1 | 1 | 1 | 1 | 1 | 1 | 1 | 1 | 1 | 1 | 1
CH4 | 30 | 30 | 85 | 6 | 68 | 25 | 72 | 23 | 62 | 21 | 56 | 21 | 63
N2O | 265 | 265 | 264 | 234 | 277 | 298 | 289 | 296 | 275 | 310 | 280 | 290 | 270
Metrics for Near Term Climate Forcers
Type | None | None | GWP | GWP | GTP | GTP
Time Horizon (YR) | 100 |  | 100 | 20 | 100 | 20
VOC | 0 | 0 | 4.5 | 14 | 0.66 | 7.5
CO | 0 | 0 | 2.65 | 7.65 | 0.42 | 4.9
NOx | 0 | 0 | -11 | 19 | -2.9 | -87
BC | 0 | 0 | 900 | 3200 | 130 | 920
OC | 0 | 0 | -69 | -240 | -10 | -71
3) Carbon and Sulfur Ratios of Pollutants
Carbon ratio of VOC | 0.85
Carbon ratio of CO | 0.42857
Carbon ratio of CH4 | 0.75
Carbon ratio of CO2 | 0.27273
Sulfur ratio of SO2 | 0.5
4) Regulated Sulfur Content in Gasoline Blendstock and Conventional Diesel over Time
| 10 |  |  |  | 200 |  |  |  | 11 |  |  |  | 11 |  |  | 27000 |  |  | 1000
| 10 |  |  |  | 200 |  |  |  | 11 |  |  |  | 11 |  |  | 27000 |  |  | 1000
| 5-year period | Sulfur Content in Gasoline Blendstock (ppm) | Relative Change (to yr 2010) |  | 5-year period | Sulfur Content in Conventional Diesel (ppm) | Relative Change (to yr 2010) |  | 5-year period | Sulfur Content in California Diesel (ppm) | Relative Change (to yr 2010) |  | 5-year period | Sulfur Content in non-Road Diesel (ppm) | Relative Change (to yr 2010) | 5-year period | Sulfur Content in Residual Oil (ppm) | Relative Change (to yr 2010) | 5-year period | Sulfur Content in Marine Disttillate (ppm) | Relative Change (to yr 2010)
| 1990 | 500 | 1961% |  | 1990 | 600 | 300% |  | 1990 | 350 | 3182% |  | 1990 | 2283 | 1401% | 1990 | 27000 | 100% | 1990 | 2000 | 100%
| 1995 | 340 | 1333% |  | 1995 | 350 | 175% |  | 1995 | 200 | 1818% |  | 1995 | 2283 | 1401% | 1995 | 27000 | 100% | 1995 | 2000 | 100%
| 2000 | 200 | 784.3% |  | 2000 | 200 | 1 |  | 2000 | 120 | 10.9091 |  | 2000 | 2283 | 14.0061 | 2000 | 27000 | 1 | 2000 | 2000 | 1
| 2005 | 25.5 | 1 |  | 2005 | 200 | 1 |  | 2005 | 120 | 10.9091 |  | 2005 | 2283 | 14.0061 | 2005 | 27000 | 1 | 2005 | 2000 | 1
| 2010 | 25.5 | 1 |  | 2010 | 200 | 1 |  | 2010 | 11 | 1 |  | 2010 | 163 | 1 | 2010 | 27000 | 1 | 2010 | 2000 | 1
| 2015 | 25.5 | 1 |  | 2015 | 200 | 1 |  | 2015 | 11 | 1 |  | 2015 | 11 | 0.067485 | 2015 | 27000 | 1 | 2015 | 1000 | 0.5
| 2017 | 10 | 0.39216 |  | 2020 | 200 | 1 |  | 2020 | 11 | 1 |  | 2020 | 11 | 0.067485 | 2020 | 5000 | 0.185 | 2020 | 1000 | 0.5
| 2020 | 10 | 0.39216
5) Unit Conversion
Mass | 1 g | 1 kg | 1 metric tonne | 1 lb | 1 short ton
g | 1 | 1000 | 1000000 | 453.5924 | 907184.74
kg | 0.001 | 1 | 1000 | 0.45359 | 907.1847
metric tonne | 1e-06 | 0.001 | 1 | 0.00045359 | 0.90718
lb | 0.0022046 | 2.2046 | 2204.6226 | 1 | 2000
short ton | 1.1023e-06 | 0.0011023 | 1.1023 | 0.0005 | 1
Volume | 1 m3 | 1 ml | 1 L | 1 gal | 1 ft3
m3 | 1 | 1e-06 | 0.001 | 0.0037854 | 0.028317
ml | 1000000 | 1 | 1000 | 3785.411 | 28316.847
L | 1000 | 0.001 | 1 | 3.7854 | 28.3168
gal | 264.1721 | 0.00026417 | 0.26417 | 1 | 7.4805
ft3 | 35.3147 | 3.5315e-05 | 0.035315 | 0.13368 | 1
Energy | 1 J | 1kJ | 1 MJ | 1Wh | 1 kWh | 1 BTU | 1 mmBTU | 1 hph
J | 1 | 1000 | 1000000 | 3600 | 3600000 | 1055.0558 | 1055055850 | 2684519.5377
kJ | 0.001 | 1 | 1000 | 3.6 | 3600 | 1.0551 | 1055055.85 | 2684.5195
MJ | 1e-06 | 0.001 | 1 | 0.0036 | 3.6 | 0.0010551 | 1055.0558 | 2.6845
Wh | 0.00027778 | 0.27778 | 277.7778 | 1 | 1000 | 0.29307 | 293071.0694 | 745.6999
kWh | 2.7778e-07 | 0.00027778 | 0.27778 | 0.001 | 1 | 0.00029307 | 293.0711 | 0.7457
BTU | 0.00094782 | 0.94782 | 947.8171 | 3.4121 | 3412.1416 | 1 | 1000000 | 2544.4336
mmBTU | 9.4782e-10 | 9.4782e-07 | 0.00094782 | 3.4121e-06 | 0.0034121 | 1e-06 | 1 | 0.0025444
hph | 3.7251e-07 | 0.00037251 | 0.37251 | 0.001341 | 1.341 | 0.00039301 | 393.0148 | 1
Length | mm | m | km | ft | mi
mm | 1 | 1000 | 1000000 | 304.8 | 1609340
m | 0.001 | 1 | 1000 | 0.3048 | 1609.34
km | 1e-06 | 0.001 | 1 | 0.0003048 | 1.6093
ft | 0.0032808 | 3.2808 | 3280.8399 | 1 | 5280
mi | 6.2137e-07 | 0.00062137 | 0.62137 | 0.00018939 | 1
Note on B4: GREET's calculations use LHVs. If one decides to use HHVs, the HHV cell values in this sheet can be pasted into the cells in this column. However, combustion emission factors in the EF sheet need to be changed, according to the differences between LHV and HHV for each fuel.
Note on H4: Values in this column are calculated from those in the left column. Values here are used for calculations in other sheets. Values in the left column are inputted in ppm for high transparency.
Note on G15: Value here is from a TS look-up table. User should not change the value here.
Note on G20: Value here is from a TS look-up table. User should not change the value here.
Note on G21: Value here is from a TS look-up table. User should not change the value here.
Note on G22: Value here is from a TS look-up table. User should not change the value here. Beginning June 1, 2007, non-road diesel is required to have maxium of 500 ppm S; and beginning June 1, 2012, the S content is reduced to 15 ppm. Sources: Final regulatory analysis: control of emissions from non-road diesel engines. US EPA, EPA420-R-04-007, 2004.
Note on G29: From a report prepaed by ENVIRON International Corporation (Los Angeles, CA, 2004) for the Port Authority of Long Beach Ports).
Note on A43: For algae-based renewable diesel only
Note on A63: Elgowainy, A., Han, J., Cai, H., Wang, M., Forman, G. S., and DiVita, V. B. (2014) Energy Efficiency and Greenhouse Gas Emission Intensity of Petroleum Products at U.S. Refineries. Environ. Sci. Technol. 48, 7612–7624.
Note on B65: Btu per (short ton, as received)
Note on A66: As feedstock for coal-based H2 and FTD production pathways.
Note on B66: Btu per (short ton, as received) Moisture Content: 4.5% wt.
Note on D66: Based on EIA-423
Note on F66: Calculated from the USGS database (2006)
Note on G66: Based on EIA-423
Note on I66: Calculated from the USGS database (2006)
Note on B67: Btu per (short ton, as received) Moisture Content: 22.4% wt.
Note on D67: Based on EIA-423
Note on F67: Calculated from the USGS database (2006)
Note on G67: Based on EIA-423
Note on I67: Calculated from the USGS database (2006)
Note on B68: Btu per (short ton, as received) Moisture Content: 31.9% wt.
Note on D68: Based on EIA-423
Note on F68: Calculated from the USGS database (2006)
Note on G68: Based on EIA-423
Note on I68: Calculated from the USGS database (2006)
Note on B69: Btu per (short ton, as received)
Note on D69: Assumed to be the same as bituminous coal
Note on F69: Based on EIA-423
Note on G69: Based on EIA-423
Note on I69: Assumed to be the same as bituminous coal
Note on B70: Btu per (short ton, as received)
Note on D70: Based on EIA-423
Note on F70: Based on EIA-423
Note on G70: Assumed to be the same as lignite coal
Note on I70: Assumed to be the same as lignite coal
Note on B71: Btu per (short ton, as received)
Note on D71: Based on EIA-423
Note on F71: Elgowainy, A., Han, J., Cai, H., Wang, M., Forman, G. S., and DiVita, V. B. (2014) Energy Efficiency and Greenhouse Gas Emission Intensity of Petroleum Products at U.S. Refineries. Environ. Sci. Technol. 48, 7612–7624.
Note on G71: Based on EIA-423
Note on I71: Based on the ratio in the previous GREET
Note on B72: Btu per (short ton, as received)
Note on D72: Based on EIA-423
Note on F72: Based on EIA-423
Note on G72: Assumed to be the same as pet coke
Note on I72: Assumed to be the same as pet coke
Note on B73: Btu per (short ton, as received)
Note on B74: Btu per (short ton, dry matter)
Note on B76: Btu per (short ton, dry matter)
Note on B77: Btu per (short ton, dry matter)
Note on B78: Btu per (short ton, dry matter)
Note on B79: Btu per (short ton, dry matter)
Note on B80: Btu per (short ton, dry matter)
Note on B81: Btu per (short ton, dry matter)
Note on B82: Btu per (short ton, dry matter)
Note on B83: Btu per (short ton, as received)
Note on B84: Btu per (short ton, as received)
Note on B85: Btu per (short ton, as received)
Note on B86: Btu per (short ton, as received)
Note on B87: Btu per (short ton, dry matter)
Note on B88: Btu per (short ton, dry matter)
Note on A90: Different global warming potential values can be inputted here and GREET then takes the new values for calculations automatically.

## EF Hub
Emission Factors for Greenhouse Gas Inventories
Last Modified: 9 March 2018
Red text indicates an update from the 2015 version of this document.
Typically, greenhouse gas emissions are reported in units of carbon dioxide equivalent (CO2e). Gases are converted to CO2e by multiplying by their global warming potential (GWP). The emission factors listed in this document have not been converted to CO2e. To do so, multiply the emissions by the corresponding GWP listed in the table below.
|  | Gas | 100-Year GWP
|  | CH4 | 25
|  | N2O | 298
Source: Intergovernmental Panel on Climate Change (IPCC), Fourth Assessment Report (AR4), 2007. See the source note to Table 13 for further explanation.
Table 1 | Stationary Combustion
| Fuel Type | Heat Content (HHV) | CO2 Factor | CH4 Factor | N2O Factor | CO2 Factor | CH4 Factor | N2O Factor
|  | mmBtu per short ton | kg CO2 per mmBtu | g CH4 per mmBtu | g N2O per mmBtu | kg CO2 per short ton | g CH4 per short ton | g N2O per short ton
Coal and Coke
| Anthracite Coal | 25.09 | 103.69 | 11 | 1.6 | 2602 | 276 | 40
| Bituminous Coal | 24.93 | 93.28 | 11 | 1.6 | 2325 | 274 | 40
| Sub-bituminous Coal | 17.25 | 97.17 | 11 | 1.6 | 1676 | 190 | 28
| Lignite Coal | 14.21 | 97.72 | 11 | 1.6 | 1389 | 156 | 23
| Mixed (Commercial Sector) | 21.39 | 94.27 | 11 | 1.6 | 2016 | 235 | 34
| Mixed (Electric Power Sector) | 19.73 | 95.52 | 11 | 1.6 | 1885 | 217 | 32
| Mixed (Industrial Coking) | 26.28 | 93.9 | 11 | 1.6 | 2468 | 289 | 42
| Mixed (Industrial Sector) | 22.35 | 94.67 | 11 | 1.6 | 2116 | 246 | 36
| Coal Coke | 24.8 | 113.67 | 11 | 1.6 | 2819 | 273 | 40
Other Fuels - Solid
| Municipal Solid Waste | 9.95 | 90.7 | 32 | 4.2 | 902 | 318 | 42
| Petroleum Coke (Solid) | 30 | 102.41 | 32 | 4.2 | 3072 | 960 | 126
| Plastics | 38 | 75 | 32 | 4.2 | 2850 | 1216 | 160
| Tires | 28 | 85.97 | 32 | 4.2 | 2407 | 896 | 118
Biomass Fuels - Solid
| Agricultural Byproducts | 8.25 | 118.17 | 32 | 4.2 | 975 | 264 | 35
| Peat | 8 | 111.84 | 32 | 4.2 | 895 | 256 | 34
| Solid Byproducts | 10.39 | 105.51 | 32 | 4.2 | 1096 | 332 | 44
| Wood and Wood Residuals | 17.48 | 93.8 | 7.2 | 3.6 | 1640 | 126 | 63
|  | mmBtu per scf | kg CO2 per mmBtu | g CH4 per mmBtu | g N2O per mmBtu | kg CO2 per scf | g CH4 per scf | g N2O per scf
Natural Gas
| Natural Gas | 0.001026 | 53.06 | 1 | 0.1 | 0.05444 | 0.00103 | 0.0001
Other Fuels - Gaseous
| Blast Furnace Gas | 9.2e-05 | 274.32 | 0.022 | 0.1 | 0.02524 | 2e-06 | 9e-06
| Coke Oven Gas | 0.000599 | 46.85 | 0.48 | 0.1 | 0.02806 | 0.000288 | 6e-05
| Fuel Gas | 0.001388 | 59 | 3 | 0.6 | 0.08189 | 0.004164 | 0.000833
| Propane Gas | 0.002516 | 61.46 | 3 | 0.6 | 0.15463 | 0.007548 | 0.00151
Biomass Fuels - Gaseous
| Landfill Gas | 0.000485 | 52.07 | 3.2 | 0.63 | 0.025254 | 0.001552 | 0.000306
| Other Biomass Gases | 0.000655 | 52.07 | 3.2 | 0.63 | 0.034106 | 0.002096 | 0.000413
|  | mmBtu per gallon | kg CO2 per mmBtu | g CH4 per mmBtu | g N2O per mmBtu | kg CO2 per gallon | g CH4 per gallon | g N2O per gallon
Petroleum Products
| Asphalt and Road Oil | 0.158 | 75.36 | 3 | 0.6 | 11.91 | 0.47 | 0.09
| Aviation Gasoline | 0.12 | 69.25 | 3 | 0.6 | 8.31 | 0.36 | 0.07
| Butane | 0.103 | 64.77 | 3 | 0.6 | 6.67 | 0.31 | 0.06
| Butylene | 0.105 | 68.72 | 3 | 0.6 | 7.22 | 0.32 | 0.06
| Crude Oil | 0.138 | 74.54 | 3 | 0.6 | 10.29 | 0.41 | 0.08
| Distillate Fuel Oil No. 1 | 0.139 | 73.25 | 3 | 0.6 | 10.18 | 0.42 | 0.08
| Distillate Fuel Oil No. 2 | 0.138 | 73.96 | 3 | 0.6 | 10.21 | 0.41 | 0.08
| Distillate Fuel Oil No. 4 | 0.146 | 75.04 | 3 | 0.6 | 10.96 | 0.44 | 0.09
| Ethane | 0.068 | 59.6 | 3 | 0.6 | 4.05 | 0.2 | 0.04
| Ethylene | 0.058 | 65.96 | 3 | 0.6 | 3.83 | 0.17 | 0.03
| Heavy Gas Oils | 0.148 | 74.92 | 3 | 0.6 | 11.09 | 0.44 | 0.09
| Isobutane | 0.099 | 64.94 | 3 | 0.6 | 6.43 | 0.3 | 0.06
| Isobutylene | 0.103 | 68.86 | 3 | 0.6 | 7.09 | 0.31 | 0.06
| Kerosene | 0.135 | 75.2 | 3 | 0.6 | 10.15 | 0.41 | 0.08
| Kerosene-Type Jet Fuel | 0.135 | 72.22 | 3 | 0.6 | 9.75 | 0.41 | 0.08
| Liquefied Petroleum Gases (LPG) | 0.092 | 61.71 | 3 | 0.6 | 5.68 | 0.28 | 0.06
| Lubricants | 0.144 | 74.27 | 3 | 0.6 | 10.69 | 0.43 | 0.09
| Motor Gasoline | 0.125 | 70.22 | 3 | 0.6 | 8.78 | 0.38 | 0.08
| Naphtha (<401 deg F) | 0.125 | 68.02 | 3 | 0.6 | 8.5 | 0.38 | 0.08
| Natural Gasoline | 0.11 | 66.88 | 3 | 0.6 | 7.36 | 0.33 | 0.07
| Other Oil (>401 deg F) | 0.139 | 76.22 | 3 | 0.6 | 10.59 | 0.42 | 0.08
| Pentanes Plus | 0.11 | 70.02 | 3 | 0.6 | 7.7 | 0.33 | 0.07
| Petrochemical Feedstocks | 0.125 | 71.02 | 3 | 0.6 | 8.88 | 0.38 | 0.08
| Petroleum Coke | 0.143 | 102.41 | 3 | 0.6 | 14.64 | 0.43 | 0.09
| Propane | 0.091 | 62.87 | 3 | 0.6 | 5.72 | 0.27 | 0.05
| Propylene | 0.091 | 67.77 | 3 | 0.6 | 6.17 | 0.27 | 0.05
| Residual Fuel Oil No. 5 | 0.14 | 72.93 | 3 | 0.6 | 10.21 | 0.42 | 0.08
| Residual Fuel Oil No. 6 | 0.15 | 75.1 | 3 | 0.6 | 11.27 | 0.45 | 0.09
| Special Naphtha | 0.125 | 72.34 | 3 | 0.6 | 9.04 | 0.38 | 0.08
| Unfinished Oils | 0.139 | 74.54 | 3 | 0.6 | 10.36 | 0.42 | 0.08
| Used Oil | 0.138 | 74 | 3 | 0.6 | 10.21 | 0.41 | 0.08
Biomass Fuels - Liquid
| Biodiesel (100%) | 0.128 | 73.84 | 1.1 | 0.11 | 9.45 | 0.14 | 0.01
| Ethanol (100%) | 0.084 | 68.44 | 1.1 | 0.11 | 5.75 | 0.09 | 0.01
| Rendered Animal Fat | 0.125 | 71.06 | 1.1 | 0.11 | 8.88 | 0.14 | 0.01
| Vegetable Oil | 0.12 | 81.55 | 1.1 | 0.11 | 9.79 | 0.13 | 0.01
Biomass Fuels - Kraft Pulping Liquor, by Wood Furnish
| North American Softwood |  | 94.4 | 1.9 | 0.42
| North American Hardwood |  | 93.7 | 1.9 | 0.42
| Bagasse |  | 95.5 | 1.9 | 0.42
| Bamboo |  | 93.7 | 1.9 | 0.42
| Straw |  | 95.1 | 1.9 | 0.42
Source:
Federal Register EPA; 40 CFR Part 98; e-CFR, June 13, 2017 (see link below). Table C-1, Table C-2, Table AA-1.
https://www.ecfr.gov/cgi-bin/text-idx?SID=ae265d7d6f98ec86fcd8640b9793a3f6&mc=true&node=pt40.23.98&rgn=div5#ap40.23.98_19.1
Note: Emission factors are per unit of heat content using higher heating values (HHV). If heat content is available from the fuel supplier, it is preferable to use that value. If not, default heat contents are provided.
Table 2 | Mobile Combustion CO2
| Fuel Type | kg CO2 per unit | Unit
| Aviation Gasoline | 8.31 | gallon
| Biodiesel (100%) | 9.45 | gallon
| Compressed Natural Gas (CNG) | 0.05444 | scf
| Diesel Fuel | 10.21 | gallon
| Ethanol (100%) | 5.75 | gallon
| Kerosene-Type Jet Fuel | 9.75 | gallon
| Liquefied Natural Gas (LNG) | 4.5 | gallon
| Liquefied Petroleum Gases (LPG) | 5.68 | gallon
| Motor Gasoline | 8.78 | gallon
| Residual Fuel Oil | 11.27 | gallon
Source:
Federal Register EPA; 40 CFR Part 98; e-CFR, June 13, 2017 (see link below). Table C-1, Table C-2, Table AA-1.
https://www.ecfr.gov/cgi-bin/text-idx?SID=ae265d7d6f98ec86fcd8640b9793a3f6&mc=true&node=pt40.23.98&rgn=div5#ap40.23.98_19.1
LNG: The factor was developed based on the CO2 factor for Natural Gas factor and LNG fuel density from GREET1_2017.xlsx Model, Argonne National Laboratory. This represents a methodology change from previous versions.
Table 3 | Mobile Combustion CH4 and N2O for On-Road Gasoline Vehicles
| Vehicle Type | Year | CH4 Factor (g / mile) | N2O Factor (g / mile)
| Gasoline Passenger Cars | 1973-74 | 0.1696 | 0.0197
|  | 1975 | 0.1423 | 0.0443
|  | 1976-77 | 0.1406 | 0.0458
|  | 1978-79 | 0.1389 | 0.0473
|  | 1980 | 0.1326 | 0.0499
|  | 1981 | 0.0802 | 0.0626
|  | 1982 | 0.0795 | 0.0627
|  | 1983 | 0.0782 | 0.063
|  | 1984-93 | 0.0704 | 0.0647
|  | 1994 | 0.0531 | 0.056
|  | 1995 | 0.0358 | 0.0473
|  | 1996 | 0.0272 | 0.0426
|  | 1997 | 0.0268 | 0.0422
|  | 1998 | 0.0241 | 0.0379
|  | 1999 | 0.0216 | 0.0337
|  | 2000 | 0.0178 | 0.0273
|  | 2001 | 0.011 | 0.0158
|  | 2002 | 0.0107 | 0.0153
|  | 2003 | 0.0115 | 0.0133
|  | 2004 | 0.0157 | 0.0063
|  | 2005 | 0.0164 | 0.0051
|  | 2006 | 0.0161 | 0.0057
|  | 2007 | 0.017 | 0.0041
|  | 2008 | 0.0172 | 0.0038
|  | 2009-present | 0.0173 | 0.0036
| Gasoline Light-Duty Trucks | 1973-74 | 0.1908 | 0.0218
| (Vans, Pickup Trucks, SUVs) | 1975 | 0.1634 | 0.0513
|  | 1976 | 0.1594 | 0.0555
|  | 1977-78 | 0.1614 | 0.0534
|  | 1979-80 | 0.1594 | 0.0555
|  | 1981 | 0.1479 | 0.066
|  | 1982 | 0.1442 | 0.0681
|  | 1983 | 0.1368 | 0.0722
|  | 1984 | 0.1294 | 0.0764
|  | 1985 | 0.122 | 0.0806
|  | 1986 | 0.1146 | 0.0848
|  | 1987-93 | 0.0813 | 0.1035
|  | 1994 | 0.0646 | 0.0982
|  | 1995 | 0.0517 | 0.0908
|  | 1996 | 0.0452 | 0.0871
|  | 1997 | 0.0452 | 0.0871
|  | 1998 | 0.0412 | 0.0778
|  | 1999 | 0.0333 | 0.0593
|  | 2000 | 0.034 | 0.0607
|  | 2001 | 0.0221 | 0.0328
|  | 2002 | 0.0242 | 0.0378
|  | 2003 | 0.0225 | 0.033
|  | 2004 | 0.0162 | 0.0098
|  | 2005 | 0.016 | 0.0081
|  | 2006 | 0.0159 | 0.0088
|  | 2007 | 0.0161 | 0.0079
|  | 2008-present | 0.0163 | 0.0066
| Gasoline Heavy-Duty Vehicles | <1981 | 0.4604 | 0.0497
|  | 1982-84 | 0.4492 | 0.0538
|  | 1985-86 | 0.409 | 0.0515
|  | 1987 | 0.3675 | 0.0849
|  | 1988-1989 | 0.3492 | 0.0933
|  | 1990-1995 | 0.3246 | 0.1142
|  | 1996 | 0.1278 | 0.168
|  | 1997 | 0.0924 | 0.1726
|  | 1998 | 0.0655 | 0.175
|  | 1999 | 0.0648 | 0.17214
|  | 2000 | 0.063 | 0.16499
|  | 2001 | 0.0578 | 0.14354
|  | 2002 | 0.0634 | 0.16642
|  | 2003 | 0.0603 | 0.15336
|  | 2004 | 0.0323 | 0.019538
|  | 2005 | 0.0329 | 0.01619
|  | 2006 | 0.0318 | 0.0227
|  | 2007 | 0.0333 | 0.0134
|  | 2008-present | 0.0333 | 0.0134
| Gasoline Motorcycles | 1960-1995 | 0.0899 | 0.0087
|  | 1996-present | 0.0672 | 0.0069
Source: EPA (2017) Inventory of U.S. Greenhouse Gas Emissions and Sinks: 1990-2015. All values are calculated from Tables A-104 through A-110.
Table 4 | Mobile Combustion CH4 and N2O for On-Road Diesel and Alternative Fuel Vehicles
| Vehicle Type | Vehicle Year | CH4 Factor (g / mile) | N2O Factor (g / mile)
| Diesel Passenger Cars | 1960-1982 | 0.0006 | 0.0012
|  | 1983-1995 | 0.0005 | 0.001
|  | 1996-present | 0.0005 | 0.001
| Diesel Light-Duty Trucks | 1960-1982 | 0.0011 | 0.0017
|  | 1983-1995 | 0.0009 | 0.0014
|  | 1996-present | 0.001 | 0.0015
| Diesel Medium- and Heavy-Duty Vehicles | 1960-present | 0.0051 | 0.0048
| CNG Light-Duty Vehicles |  | 0.737 | 0.05
| CNG Medium- and Heavy-Duty Vehicles |  | 1.966 | 0.175
| CNG Buses |  | 1.966 | 0.175
| LPG Light-Duty Vehicles |  | 0.037 | 0.067
| LPG Medium- and Heavy-Duty Vehicles |  | 0.066 | 0.175
| LNG Medium- and Heavy-Duty Vehicles |  | 1.966 | 0.175
| Ethanol Light-Duty Vehicles |  | 0.055 | 0.067
| Ethanol Medium- and Heavy-Duty Vehicles |  | 0.197 | 0.175
| Ethanol Buses |  | 0.197 | 0.175
| Biodiesel Light-Duty Vehicles |  | 0.0005 | 0.001
| Biodiesel Medium- and Heavy-Duty Vehicles |  | 0.005 | 0.005
| Biodiesel Buses |  | 0.005 | 0.005
Source: EPA (2017) Inventory of U.S. Greenhouse Gas Emissions and Sinks: 1990-2015. All values are calculated from Tables A-104 through A-110.
Table 5 | Mobile Combustion CH4 and N2O for Non-Road Vehicles
| Vehicle Type | CH4 Factor (g / gallon) | N2O Factor (g / gallon)
| Residual Fuel Oil Ships and Boats | 0.11 | 0.57
| Gasoline Ships and Boats | 0.64 | 0.22
| Diesel Ships and Boats | 0.06 | 0.45
| Diesel Locomotives | 0.8 | 0.26
| Gasoline Agricultural Equip. | 1.26 | 0.22
| Diesel Agricultural Equip. | 1.44 | 0.26
| Gasoline Construction Equip. | 0.5 | 0.22
| Diesel Construction Equip. | 0.57 | 0.26
| Jet Fuel Aircraft | 0 | 0.3
| Aviation Gasoline Aircraft | 7.06 | 0.11
| Other Gasoline Non-Road Vehicles | 0.5 | 0.22
| Other Diesel Non-Road Vehicles | 0.57 | 0.26
| LPG Non-Road Vehicles | 0.5 | 0.22
| Biodiesel Non-Road Vehicles | 0.57 | 0.26
Source: EPA (2017) Inventory of U.S. Greenhouse Gas Emissions and Sinks: 1990-2015. All values are calculated from Table A-110.
Note: LPG non-road vehicles assumed equal to other gasoline sources. Biodiesel vehicles assumed equal to other diesel sources.
Table 6 | Electricity
|  | Total Output Emission Factors |  |  | Non-Baseload Emission Factors
| eGRID Subregion | CO2 Factor | CH4 Factor | N2O Factor | CO2 Factor | CH4 Factor | N2O Factor
|  | (lb / MWh) | (lb / MWh) | (lb / MWh) | (lb / MWh) | (lb / MWh) | (lb / MWh)
| AKGD (ASCC Alaska Grid) | 1072.3 | 0.077 | 0.011 | 1367.8 | 0.11 | 0.016
| AKMS (ASCC Miscellaneous) | 503.1 | 0.023 | 0.004 | 1533.8 | 0.068 | 0.012
| AZNM (WECC Southwest) | 1043.6 | 0.079 | 0.012 | 1384.8 | 0.097 | 0.014
| CAMX (WECC California) | 527.9 | 0.033 | 0.004 | 942.9 | 0.045 | 0.006
| ERCT (ERCOT All) | 1009.2 | 0.076 | 0.011 | 1402.8 | 0.108 | 0.015
| FRCC (FRCC All) | 1011.7 | 0.075 | 0.01 | 1188.5 | 0.078 | 0.011
| HIMS (HICC Miscellaneous) | 1152 | 0.095 | 0.015 | 1530 | 0.147 | 0.023
| HIOA (HICC Oahu) | 1662.9 | 0.181 | 0.028 | 1637.5 | 0.153 | 0.024
| MROE (MRO East) | 1668.2 | 0.156 | 0.026 | 1740.1 | 0.156 | 0.025
| MROW (MRO West) | 1238.8 | 0.115 | 0.02 | 1822 | 0.154 | 0.029
| NEWE (NPCC New England) | 558.2 | 0.09 | 0.012 | 975.1 | 0.086 | 0.011
| NWPP (WECC Northwest) | 651.2 | 0.061 | 0.009 | 1524.9 | 0.124 | 0.02
| NYCW (NPCC NYC/Westchester) | 635.8 | 0.022 | 0.003 | 1061.7 | 0.022 | 0.002
| NYLI (NPCC Long Island) | 1178.3 | 0.126 | 0.016 | 1338.8 | 0.036 | 0.004
| NYUP (NPCC Upstate NY) | 294.7 | 0.021 | 0.003 | 1018.2 | 0.061 | 0.008
| RFCE (RFC East) | 758.2 | 0.05 | 0.009 | 1434.4 | 0.079 | 0.017
| RFCM (RFC Michigan) | 1272 | 0.067 | 0.018 | 1806.1 | 0.101 | 0.025
| RFCW (RFC West) | 1243.4 | 0.108 | 0.019 | 1934.4 | 0.172 | 0.029
| RMPA (WECC Rockies) | 1367.8 | 0.137 | 0.02 | 1688.3 | 0.147 | 0.021
| SPNO (SPP North) | 1412.4 | 0.149 | 0.022 | 1990.8 | 0.202 | 0.029
| SPSO (SPP South) | 1248.3 | 0.095 | 0.015 | 1662.5 | 0.121 | 0.019
| SRMV (SERC Mississippi Valley) | 838.9 | 0.05 | 0.007 | 1186 | 0.071 | 0.01
| SRMW (SERC Midwest) | 1612.6 | 0.082 | 0.026 | 1955.2 | 0.084 | 0.031
| SRSO (SERC South) | 1089.4 | 0.087 | 0.013 | 1453.5 | 0.115 | 0.017
| SRTV (SERC Tennessee Valley) | 1185.4 | 0.093 | 0.017 | 1757.4 | 0.135 | 0.025
| SRVC (SERC Virginia/Carolina) | 805.3 | 0.067 | 0.011 | 1422.2 | 0.111 | 0.019
| US Average | 998.4 | 0.08 | 0.013 | 1501 | 0.111 | 0.018
Source: EPA eGRID2016, February 2018
Note: Total output emission factors can be used as default factors for estimating GHG emissions from electricity use when developing a carbon footprint or emissions inventory. Annual non-baseload output emission factors should not be used for those purposes, but can be used to estimate GHG emissions reductions from reductions in electricity use.
Table 7 | Steam and Heat
|  | CO2 Factor (kg / mmBtu) | CH4 Factor (g / mmBtu) | N2O Factor (g / mmBtu)
| Steam and Heat | 66.33 | 1.25 | 0.125
Note: Emission factors are per mmBtu of steam or heat purchased. These factors assume natural gas fuel is used to generate steam or heat at 80 percent thermal efficiency.
Table 8 | Business Travel and Employee Commuting
| Vehicle Type | CO2 Factor (kg / unit) | CH4 Factor (g / unit) | N2O Factor (g / unit) | Units
| Passenger Car A | 0.343 | 0.019 | 0.011 | vehicle-mile
| Light-Duty Truck B | 0.472 | 0.019 | 0.018 | vehicle-mile
| Motorcycle | 0.189 | 0.07 | 0.007 | vehicle-mile
| Intercity Rail (i.e. Amtrak) C | 0.14 | 0.0087 | 0.0031 | passenger-mile
| Commuter Rail D | 0.161 | 0.0081 | 0.0032 | passenger-mile
| Transit Rail (i.e. Subway, Tram) E | 0.119 | 0.0025 | 0.0017 | passenger-mile
| Bus | 0.056 | 0.0012917 | 0.00086692 | passenger-mile
| Air Travel - Short Haul (< 300 miles) | 0.225 | 0.0039 | 0.0071754 | passenger-mile
| Air Travel - Medium Haul (>= 300 miles, < 2300 miles) | 0.136 | 0.0006 | 0.0043 | passenger-mile
| Air Travel - Long Haul (>= 2300 miles) | 0.166 | 0.0006 | 0.0053 | passenger-mile
Source: CO2, CH4, and N2O emissions data for highway vehicles are from Table 2-13 of the Inventory of U.S. Greenhouse Gas Emissions and Sinks: 1990–2015. Vehicle-miles and passenger-miles data for highway vehicles are from Table VM-1 of the Federal Highway Administration Highway Statistics 2015. Fuel consumption data and passenger-miles data for rail are from Tables A.14 to A.16 and 9.10 to 9.12 of the Transportation Energy Data Book: Edition 35. Fuel consumption was converted to emissions by using fuel and electricity emission factors presented in the tables above. Air Travel factors from 2017 Guidelines to Defra / DECC's GHG Conversion Factors for Company Reporting. Version 1.0 August 2017.
Notes: A Passenger car: includes passenger cars, minivans, SUVs, and small pickup trucks (vehicles with wheelbase less than 121 inches). B Light-duty truck: includes full-size pickup trucks, full-size vans, and extended-length SUVs (vehicles with wheelbase greater than 121 inches). C Intercity rail: long-distance rail between major cities, such as Amtrak D Commuter rail: rail service between a central city and adjacent suburbs (also called regional rail or suburban rail) E Transit rail: rail typically within an urban center, such as subways, elevated railways, metropolitan railways (metro), streetcars, trolley cars, and tramways.
Table 9 | Upstream Transportation and Distribution and Downstream Transportation and Distribution
| Vehicle Type | CO2 Factor (kg / unit) | CH4 Factor (g / unit) | N2O Factor (g / unit) | Units
| Medium- and Heavy-Duty Truck | 1.467 | 0.014 | 0.01 | vehicle-mile
| Passenger Car A | 0.343 | 0.019 | 0.011 | vehicle-mile
| Light-Duty Truck B | 0.472 | 0.019 | 0.018 | vehicle-mile
| Medium- and Heavy-Duty TruckC | 0.20234 | 0.0020038 | 0.001513 | ton-mile
| Rail | 0.023 | 0.0018 | 0.0006 | ton-mile
| Waterborne Craft | 0.059 | 0.0005 | 0.004 | ton-mile
| Aircraft | 1.308 | 0 | 0.0402 | ton-mile
Source: CO2, CH4, and N2O emissions data for road vehicles are from Table 2-13 of the U.S. Greenhouse Gas Emissions and Sinks: 1990–2015 (April 15, 2017). Vehicle-miles and passenger-miles data for road vehicles are from Table VM-1 of the Federal Highway Administration Highway Statistics 2015. CO2e emissions data for non-road vehicles are based on Table A-117 of the U.S. Greenhouse Gas Emissions and Sinks: 1990–2015, which are distributed into CO2, CH4, and N2O emissions based on fuel/vehicle emission factors. Freight ton-mile data for non-road vehicles are from Table 1-50 of the Bureau of Transportation Statistics, National Transportation Statistics for 2015 (Data based on 2014).
Notes: Vehicle-mile factors are appropriate to use when the entire vehicle is dedicated to transporting the reporting organization's product. Ton-mile factors are appropriate when the vehicle is shared with products from other organizations. A Passenger car: includes passenger cars, minivans, SUVs, and small pickup trucks (vehicles with wheelbase less than 121 inches). B Light-duty truck: includes full-size pickup trucks, full-size vans, and extended-length SUVs (vehicles with wheelbase greater than 121 inches). C Medium- and Heavy-Duty Truck: updates due to a methodology change.
Table 10a | Global Warming Potentials (GWPs)
| Gas | 100-Year GWP
| CO2 | 1
| CH4 | 25
| N2O | 298
| HFC-23 | 14800
| HFC-32 | 675
| HFC-41 | 92
| HFC-125 | 3500
| HFC-134 | 1100
| HFC-134a | 1430
| HFC-143 | 353
| HFC-143a | 4470
| HFC-152 | 53
| HFC-152a | 124
| HFC-161 | 12
| HFC-227ea | 3220
| HFC-236cb | 1340
| HFC-236ea | 1370
| HFC-236fa | 9810
| HFC-245ca | 693
| HFC-245fa | 1030
| HFC-365mfc | 794
| HFC-43-10mee | 1640
| SF6 | 22800
| NF3 | 17200
| CF4 | 7390
| C2F6 | 12200
| C3F8 | 8830
| c-C4F8 | 10300
| C4F10 | 8860
| C5F12 | 9160
| C6F14 | 9300
| C10F18 | >7,500
Source: 100-year GWPs from IPCC Fourth Assessment Report (AR4), 2007. IPCC AR4 was published in 2007 and is among the most current and comprehensive peer-reviewed assessments of climate change. AR4 provides revised GWPs of several GHGs relative to the values provided in previous assessment reports, following advances in scientific knowledge on the radiative efficiencies and atmospheric lifetimes of these GHGs and of CO2. Because the GWPs provided in AR4 reflect an improved scientific understanding of the radiative effects of these gases in the atmosphere, the values provided are more appropriate for supporting the overall goal of organizational GHG reporting than the Second Assessment Report (SAR) GWP values previously used in the Emission Factors Hub. While EPA recognizes that Fifth Assessment Report (AR5) GWPs have been published, in an effort to ensure consistency and comparability of GHG data between EPA’s voluntary and non-voluntary GHG reporting programs (e.g. GHG Reporting Program and National Inventory), EPA recommends the use of AR4 GWPs. The United States and other developed countries to the UNFCCC have agreed to submit annual inventories in 2015 and future years to the UNFCCC using GWP values from AR4, which will replace the current use of SAR GWP values. Utilizing AR4 GWPs improves EPA’s ability to analyze corporate, national, and sub-national GHG data consistently, enhances communication of GHG information between programs, and gives outside stakeholders a consistent, predictable set of GWPs to avoid confusion and additional burden.
Table 10b | Global Warming Potentials (GWPs) for Blended Refrigerants
| ASHRAE # | 100-year GWP | Blend Composition
| R-401A | 16 | 53% HCFC-22 , 34% HCFC-124 , 13% HFC-152a
| R-401B | 14 | 61% HCFC-22 , 28% HCFC-124 , 11% HFC-152a
| R-401C | 19 | 33% HCFC-22 , 52% HCFC-124 , 15% HFC-152a
| R-402A | 2100 | 38% HCFC-22 , 6% HFC-125 , 2% propane
| R-402B | 1330 | 6% HCFC-22 , 38% HFC-125 , 2% propane
| R-403B | 3444 | 56% HCFC-22 , 39% PFC-218 , 5% propane
| R-404A | 3922 | 44% HFC-125 , 4% HFC-134a , 52% HFC 143a
| R-406A | 0 | 55% HCFC-22 , 41% HCFC-142b , 4% isobutane
| R-407A | 2107 | 20% HFC-32 , 40% HFC-125 , 40% HFC-134a
| R-407B | 2804 | 10% HFC-32 , 70% HFC-125 , 20% HFC-134a
| R-407C | 1774 | 23% HFC-32 , 25% HFC-125 , 52% HFC-134a
| R-407D | 1627 | 15% HFC-32 , 15% HFC-125 , 70% HFC-134a
| R-407E | 1552 | 25% HFC-32 , 15% HFC-125 , 60% HFC-134a
| R-408A | 2301 | 47% HCFC-22 , 7% HFC-125 , 46% HFC 143a
| R-409A | 0 | 60% HCFC-22 , 25% HCFC-124 , 15% HCFC-142b
| R-410A | 2088 | 50% HFC-32 , 50% HFC-125
| R-410B | 2229 | 45% HFC-32 , 55% HFC-125
| R-411A | 14 | 87.5% HCFC-22 , 11 HFC-152a , 1.5% propylene
| R-411B | 4 | 94% HCFC-22 , 3% HFC-152a , 3% propylene
| R-413A | 2053 | 88% HFC-134a , 9% PFC-218 , 3% isobutane
| R-414A | 0 | 51% HCFC-22 , 28.5% HCFC-124 , 16.5% HCFC-142b
| R-414B | 0 | 5% HCFC-22 , 39% HCFC-124 , 9.5% HCFC-142b
| R-417A | 2346 | 46.6% HFC-125 , 5% HFC-134a , 3.4% butane
| R-422A | 3143 | 85.1% HFC-125 , 11.5% HFC-134a , 3.4% isobutane
| R-422D | 2729 | 65.1% HFC-125 , 31.5% HFC-134a , 3.4% isobutane
| R-423A | 2280 | 47.5% HFC-227ea , 52.5% HFC-134a ,
| R-424A | 2440 | 50.5% HFC-125, 47% HFC-134a, 2.5% butane/pentane
| R-426A | 1508 | 5.1% HFC-125, 93% HFC-134a, 1.9% butane/pentane
| R-428A | 3607 | 77.5% HFC-125 , 2% HFC-143a , 1.9% isobutane
| R-434A | 3245 | 63.2% HFC-125, 16% HFC-134a, 18% HFC-143a, 2.8% isobutane
| R-500 | 32 | 73.8% CFC-12 , 26.2% HFC-152a , 48.8% HCFC-22
| R-502 | 0 | 48.8% HCFC-22 , 51.2% CFC-115
| R-504 | 325 | 48.2% HFC-32 , 51.8% CFC-115
| R-507 | 3985 | 5% HFC-125 , 5% HFC143a
| R-508A | 13214 | 39% HFC-23 , 61% PFC-116
| R-508B | 13396 | 46% HFC-23 , 54% PFC-116
Source: 100-year GWPs from IPCC Fourth Assessment Report (AR4), 2007. See the source note to Table 13 for further explanation. GWPs of blended refrigerants are based on their HFC and PFC constituents, which are based on data from http://www.epa.gov/ozone/snap/refrigerants/refblend.html.

## Fuel Heat Contents
Motor gasoline (BTU per gallon) | 120404.7619
Diesel fuel (BTU per gallon) | 137571.4286
Natural gas (BTU per scf) | 1032
Jet fuel (BTU per gallon) | 135000
Residual fuel oil (BTU per gal) | 149690.4762
LPG (BTU per gal) | 84738.0952
Gallons per barrel | 42

## eGrid Plant
Plant primary fuel | Plant primary coal/oil/gas/ other fossil fuel category | Lignite? | Plant total annual heat input (MMBtu) | Plant annual NOx emissions (tons) | Plant ozone season NOx emissions (tons) | Plant annual SO2 emissions (tons) | Plant annual CO2 emissions (tons) | Plant annual CH4 emissions (lbs) | Plant annual N2O emissions (lbs) | Row Labels | Sum of Plant total annual heat input (MMBtu) | Sum of Plant annual NOx emissions (tons) | Sum of Plant annual SO2 emissions (tons) | Sum of Plant annual CO2 emissions (tons) | Sum of Plant annual CH4 emissions (lbs) | Sum of Plant annual N2O emissions (lbs)
SUB | COAL | 0 | 3038413.798 | 0 | 0 | 507.94 | 324946.848 | 73684.191 | 10717.701 | 0 | 16039511901.382 | 1437583.911 | 3005353.778 | 1655490239.918 | 368894683.807 | 54058715.674
SUB | COAL | 0 | 388446.207 | 0.183 | 0.076 | 94.481 | 41539.972 | 9418.153 | 1369.954 | 1 | 848489745.019 | 82626.668 | 178781.193 | 92342801.92 | 20989685.555 | 3053152.489
WC | COAL | 0 | 2527996.759 | 370.352 | 150.065 | 336.912 | 268094.77 | 34757.051 | 8863.115 | Grand Total | 16888001646.401 | 1520210.579 | 3184134.971 | 1747833041.838 | 389884369.362 | 57111868.163
SUB | COAL | 0 | 281722.2 | 4.473 | 1.688 | 56.865 | 29034.426 | 6228.838 | 910.848
SUB | COAL | 0 | 445163.631 | 0 | 0 | 108.473 | 47608.564 | 10795.611 | 1570.271 | Emissions Factors | NOx | SOx | CO2 | CH4 | N2O
COG | COAL | 0 | 81564.509 | 0.275 | 0.122 | 0.046 | 4212.258 | 179.848 | 17.946 | Hard Coal | 8.1309e-05 | 0.00016998 | 0.093633 | 20864.4521 | 3057.5271
BIT | COAL | 0 | 111834375.325 | 5273.377 | 2428.905 | 10689.64 | 9044110.611 | 1409165.023 | 199359.796 | Lignite | 8.8342e-05 | 0.00019115 | 0.098731 | 22441.6648 | 3264.3569
BIT | COAL | 0 | 23068747.232 | 3986.164 | 1658.04 | 4546.422 | 2366851.291 | 507636.568 | 73871.458 | All Coal | 8.1662e-05 | 0.00017104 | 0.09389 | 20943.6947 | 3067.9187
BIT | COAL | 0 | 53586578.503 | 8995.922 | 3900.673 | 21636.997 | 5542307.569 | 930764.98 | 135432.518
BIT | COAL | 0 | 74402022.325 | 9475.049 | 3748.558 | 34541.862 | 7633629.375 | 1598114.799 | 232554.785 | Multipliers | NOx | SOx | CO2 | CH4 | N2O
BIT | COAL | 0 | 2924558.002 | 526.399 | 213.653 | 2476.987 | 258419.316 | 39950.052 | 5735.755 | Hard Coal | 0.99567 | 0.99378 | 0.99727 | 0.99622 | 0.99661
BIT | COAL | 0 | 50147461.1 | 4215.975 | 1747.583 | 2250.94 | 5145129.938 | 1265057.428 | 184045.99 | Lignite | 1.0818 | 1.1175 | 1.0516 | 1.0715 | 1.064
BIT | COAL | 0 | 29359317.2 | 5255.992 | 2571.158 | 34902.599 | 2966174.503 | 668543.288 | 97181.111 | All Coal | 1 | 1 | 1 | 1 | 1
SUB | COAL | 0 | 207539268.075 | 8011.435 | 3166.711 | 931.795 | 21766713.15 | 4552146.786 | 661980.294
BIT | COAL | 0 | [5 empty] | 4676.954 | 2368.232
COG | COAL | 0 | 166790.874 | 1.956 | 1.407 | 0.093 | 9748.082 | 367.766 | 36.705
BIT | COAL | 0 | 57330260.547 | 1694.899 | 700.021 | 6270.518 | 5886944.187 | 993013.905 | 144452.827
SUB | COAL | 0 | 36914098.23 | 5126.981 | 2431.938 | 7968.114 | 3871546.667 | 927549.732 | 134923.713
SUB | COAL | 0 | 109631987.357 | 12301.268 | 5557.441 | 30028.873 | 11496883.953 | 2724675.986 | 396341.86
SUB | COAL | 0 | 39358119.809 | 767.932 | 322.056 | 1105.873 | 4127880.709 | 966677.223 | 140595.585
SUB | COAL | 0 | 37074850.776 | 1257.293 | 364.706 | 2548.572 | 3888067.237 | 865345.207 | 125893.819
SUB | COAL | 0 | 113580945.769 | 17906.084 | 8829.194 | 34222.588 | 11910526.172 | 2611539.968 | 379896.137
SUB | COAL | 0 | 31393163.637 | 6006.706 | 2641.035 | 4812.814 | 3202614.401 | 674620.185 | 98085.813
SUB | COAL | 0 | 80021105.95 | 8946.204 | 4140.574 | 3806.421 | 8210157.332 | 1722565.193 | 250612.903
SUB | COAL | 0 | 63232332.119 | 6452.414 | 2642.709 | 907.567 | 6631806.974 | 1382011.601 | 201076.863
SUB | COAL | 0 | 10025268.717 | 1329.178 | 645.164 | 1091.653 | 731178.515 | 80969.373 | 11057.655
BIT | COAL | 0 | 183822590.235 | 17890.458 | 8018.651 | 5665.608 | 18860194.4 | 4302405.457 | 625855.743
SUB | COAL | 0 | 103783272.675 | 6431.163 | 2788.219 | 6215.672 | 10877287.883 | 2592941.282 | 377199.423
BIT | COAL | 0 | 4710738.72 | 36.273 | 9.999 | 331.432 | 484904.658 | 114193.213 | 16609.712
BIT | COAL | 0 | 1762972.52 | 193.384 | 85.432 | 36.762 | 179131.544 | 38178.423 | 6010.953
BIT | COAL | 0
SGC | COAL | 0
BIT | COAL | 0 | 773880.4 | 25.19 | 24.855 | 12.519 | 80462.381 | 17369.76 | 2555.095
BIT | COAL | 0 | 1474247.91 | 46.07 | 34.652 | 1165.876 | 152931.794 | 33028.814 | 4859.89
SUB | COAL | 0 | 0 |  |  |  | 0 | 0 | 0
BIT | COAL | 0
BIT | COAL | 0 | 34956223.615 | 5337.942 | 2428.766 | 2778.919 | 3583817.817 | 774568.29 | 112651.731
SUB | COAL | 0 | 83598250.621 | 4658.37 | 2093.818 | 3157.25 | 8722510.719 | 2120343.573 | 308289.595
SUB | COAL | 0 | 96724740.135 | 13739.24 | 5961.203 | 3763.284 | 10144489.193 | 2258657.382 | 328520.143
BIT | COAL | 0 | 36314427.966 | 6061.974 | 2536.002 | 2226.715 | 3725860.521 | 827803.217 | 120412.503
SUB | COAL | 0 | 14217494.266 | 1749.567 | 409.633 | 3451.712 | 1480855.342 | 316230.042 | 45948.669
BIT | COAL | 0 | 5530407.111 | 764.157 | 438.244 | 931.329 | 566900.261 | 129566.503 | 18818.071
SUB | COAL | 0 | 32119158.693 | 1689.667 | 741.067 | 5508.338 | 3367394.662 | 688984.252 | 100203.985
SUB | COAL | 0 | 22775963.606 | 1416.636 | 637.759 | 908.985 | 2377236.744 | 531343.926 | 77260.815
SUB | COAL | 0 | 14607148.741 | 1734.174 | 864.447 | 3315.36 | 1531034.872 | 340579.794 | 49545.917
BIT | COAL | 0 | 11827702.512 | 2060.123 | 980.811 | 889.339 | 1213520.117 | 240971.889 | 35016.418
BIT | COAL | 0
SUB | COAL | 0 | 44431.38 | 6.257 | 2.747 | 13.577 | 4751.768 | 1077.5 | 156.727
SUB | COAL | 0 | 8682793.697 | 592.05 | 45.021 | 921.648 | 910605.108 | 221273.332 | 32221.492
BIT | COAL | 0 | 8551170.853 | 330.086 | 106.632 | 752.772 | 877332.665 | 249204.757 | 36299.037
BIT | COAL | 0 | 112546710.156 | 4912.674 | 2271.083 | 11156.677 | 11542681.273 | 2548481.704 | 370766.465
BIT | COAL | 0 | 7508730.301 | 616.289 | 385.544 | 402.337 | 763606.912 | 169297.714 | 24583.749
BIT | COAL | 0 | 40767253.625 | 2395.9 | 902.309 | 3080.278 | 4182718.276 | 898360.441 | 130619.49
BIT | COAL | 0 | 132423520.201 | 9440.514 | 4489.298 | 32544.938 | 13586653.056 | 2922485.044 | 425204.423
BIT | COAL | 0 | 61785070.19 | 5102.747 | 1931.823 | 2522.592 | 5661729.946 | 1117317.142 | 161013.241
BIT | COAL | 0 | 10463936.475 | 998.266 | 533.531 | 1141.379 | 1038307.55 | 226443.401 | 32826.021
BIT | COAL | 0 | 5409306.505 | 766.633 | 488.841 | 716.937 | 538601.114 | 127929.705 | 18584.434
BIT | COAL | 0 | 44318619.492 | 1531.59 | 834.028 | 2473.853 | 4430332.58 | 578784.218 | 88741.812
SGC | COAL | 0 | 13647838.875 | 425.258 | 199.749 | 1079.131 | 1620705.25 | 104030.64 | 14852.482
BIT | COAL | 0 | 553922.175 | 155.105 | 103.698 | 856.025 | 56832.025 | 11296.31 | 1643.521
BIT | COAL | 0 | 76473914.198 | 2163.889 | 941.564 | 13016.68 | 7846275.471 | 1952603.549 | 284099.447
BIT | COAL | 0 | 77081737.142 | 13687.096 | 5822.792 | 18504.564 | 7906102.665 | 1788420.457 | 260104.133
SUB | COAL | 0 | [5 empty] | 0 | 0
BIT | COAL | 0 | 166678579.125 | 7058.698 | 2501.869 | 7203.97 | 17101212.025 | 3801905.761 | 553074.142
BIT | COAL | 0 | 13199085.75 | 1474.338 | 449.624 | 526.593 | 1351417.182 | 311119.347 | 45310.066
BIT | COAL | 0 | 26762860.2 | 5572.788 | 2244.811 | 32544.334 | 2745865.275 | 629988.88 | 91667.32
BIT | COAL | 0 | 7223323.075 | 2487.058 | 898.012 | 5147.94 | 741105.374 | 144742.864 | 20944.18
SUB | COAL | 0 | 4017530.325 | 1086.202 | 374.016 | 2267.807 | 384782.241 | 78242.745 | 11434.919
BIT | COAL | 0 | 866966.75 | 296.386 | 228.593 | 782.409 | 88388.657 | 20162.578 | 2944.973
SUB | COAL | 0
SUB | COAL | 0 | 213585740.725 | 13349.387 | 3155.988 | 5175.492 | 22400876.975 | 4860018.872 | 706950.403
BIT | COAL | 0 | 51963848 | 2021.462 | 912.477 | 2443.191 | 5331454.102 | 1173170.168 | 170676.418
BIT | COAL | 0 | 8098988.8 | 1243.313 | 392.117 | 8105.333 | 830954.2 | 181105.538 | 26336.353
BIT | COAL | 0 | 14412898.42 | 641.374 | 310.877 | 8734.874 | 1481804.904 | 356011.144 | 51652.559
SUB | COAL | 0 | 1939.254 | 0 | 0 | 0.54 | 207.396 | 47.029 | 6.841
SUB | COAL | 0 | 3801632.15 | 630.561 | 264.399 | 659.735 | 363142.358 | 99014.804 | 14148.269
SUB | COAL | 0 | 5440221.327 | 179.527 | 73.717 | 6845.124 | 561039.782 | 129809.695 | 18925.163
SUB | COAL | 0 | 5965011.483 | 359.926 | 145.213 | 1401.406 | 581219.06 | 168616.41 | 24080.912
SUB | COAL | 0 | 141585.572 | 20.226 | 8.58 | 39.644 | 15142.041 | 3433.573 | 499.429
SUB | COAL | 0 | 13291968.216 | 1000.933 | 316.079 | 3657.071 | 1393750.391 | 303065.85 | 44078.999
SUB | COAL | 0 | 508431.475 | 72.019 | 24.454 | 144.98 | 54374.821 | 12329.905 | 1793.441
BIT | COAL | 0
SUB | COAL | 0 | 35837261.6 | 4374.261 | 1926.502 | 6501.223 | 3749647.025 | 859530.298 | 124985.843
SUB | COAL | 0 | 44058532 | 4262.576 | 1960.118 | 6813.279 | 4620442.275 | 1071033.4 | 155830.412
BIT | COAL | 0 | 672097.662 | 39.346 | 12.462 | 395.028 | 62781.902 | 13121.9 | 1894.199
SUB | COAL | 0 | 14970337.985 | 792.639 | 247.707 | 5259.915 | 1570095.466 | 390385.494 | 56799.571
SUB | COAL | 0 | 49281497.329 | 4373.977 | 1846.82 | 8782.78 | 5168643.01 | 1252876.34 | 182227.37
SUB | COAL | 0 | 9432698.417 | 584.818 | 254.578 | 3023.874 | 989298.682 | 207250.06 | 30140.535
SUB | COAL | 0 | 14846265.31 | 2873.484 | 1341.48 | 1606.55 | 1557078.24 | 273570.299 | 39788.243
SUB | COAL | 0 | 33536071.371 | 2703.435 | 1218.05 | 9227.37 | 3517260.736 | 694035.955 | 100990.745
SUB | COAL | 0
SUB | COAL | 0 | 11589075.519 | 1884.837 | 804.214 | 3259.242 | 1214050.372 | 208370.781 | 30304.287
SUB | COAL | 0 | 6493381.63 | 687.484 | 289.324 | 2167.476 | 678683.647 | 157331.611 | 22862.268
BIT | COAL | 0 | 233030.532 | 77.984 | 5.81 | 81.698 | 21783.101 | 4620.529 | 667.216
BIT | COAL | 0 | 379618.258 | 21.602 | 8.176 | 496.413 | 30662.941 | 10173.972 | 1426.536
BIT | COAL | 0 | 78551.272 | 17.206 | 5.084 | 34.192 | 8087.313 | 1103.619 | 176.894
SUB | COAL | 0 | 106729699.137 | 7662.099 | 3225.962 | 13749.28 | 11173653.965 | 2689468.617 | 391256.906
BIT | COAL | 0 | 224766.563 | 67.078 | 29.016 | 372.782 | 23141.032 | 5449.583 | 792.661
BIT | COAL | 0 | 9273446.049 | 385.378 | 157.97 | 15973.786 | 218034.433 | 172997.137 | 25141.569
SUB | COAL | 0 | 119159387.996 | 4703.514 | 1902.058 | 4409.442 | 12497436.393 | 2896293.025 | 421333.141
SUB | COAL | 0 | 56129000.072 | 1878.563 | 772.751 | 32.148 | 5886807.738 | 1416908.909 | 206136.505
BIT | COAL | 0 | 27685808.772 | 1104.769 | 445.492 | 1209.444 | 2839123.078 | 634931.469 | 92376.722
BIT | COAL | 0 | 179621.09 | 41.919 | 15.97 | 0.003 | 15864.006 | 5687.658 | 826.021
SUB | COAL | 0 | 22385697.953 | 1065.092 | 431.696 | 239.975 | 2347811.592 | 573636.806 | 83476.192
SUB | COAL | 0 | 39374995.163 | 2432.792 | 1014.359 | 8278.342 | 4129640.099 | 966877.69 | 140653.296
SUB | COAL | 0 | 31583549.071 | 1180.878 | 408.828 | 1067.981 | 3312484.005 | 708528.665 | 103078.753
SUB | COAL | 0 | 18729022.134 | 1366.192 | 540.965 | 3961.017 | 1964295.026 | 437580.136 | 63640.558
BIT | COAL | 0 | 1707057.529 | 107.203 | 51.426 | 3776.649 | 164119.168 | 35333.271 | 5112.154
BIT | COAL | 0 | 15576.251 | 2.784 | 0 | 31.737 | 1350.048 | 252.122 | 36.101
SUB | COAL | 0 | 53711230.875 | 2526.843 | 1238.414 | 10245.875 | 5663836.775 | 1372664.721 | 199624.814
SUB | COAL | 0 | 12703833.25 | 802.909 | 378.767 | 2553.897 | 1343240.05 | 301759.259 | 43887.403
SUB | COAL | 0 | 75405102.03 | 4024.241 | 1674.601 | 18280.784 | 7908473.421 | 1819873.567 | 264708.863
SUB | COAL | 0 | 65281618.37 | 1968.183 | 777.552 | 2818.268 | 6846725.604 | 1626621.645 | 236597.474
BIT | COAL | 0 | 23665636.224 | 3510.694 | 908.108 | 8651.714 | 2492152.844 | 479664.154 | 69762.124
SUB | COAL | 0 | 65754869.251 | 2898.04 | 1220.532 | 16416.618 | 6896367.868 | 1664073.604 | 242067.514
SUB | COAL | 0 | 99939300.025 | 5794.551 | 2095.336 | 16717.304 | 10549990.66 | 2291510.21 | 333303.282
BIT | COAL | 0
BIT | COAL | 0 | 95524109.947 | 2806.307 | 1207.169 | 5695.881 | 9800770.465 | 2219961.011 | 322903.42
BIT | COAL | 0 | [5 empty] | 0 | 0
BIT | COAL | 0 | 2147801.955 | 181.189 | 83.229 | 5322.815 | 221128.769 | 39663.138 | 5769.184
SUB | COAL | 0
SUB | COAL | 0 | 30076648.2 | 1611.169 | 549.445 | 5792.557 | 3174155.65 | 717564.576 | 104371.963
SUB | COAL | 0 | 46874588.375 | 2131.043 | 722.502 | 8948.701 | 4934691.275 | 1021171.661 | 148574.343
SUB | COAL | 0 | 31838312.127 | 2182.341 | 861.631 | 7122.291 | 3339196.269 | 816866.9 | 118815.092
BIT | COAL | 0 | 33596426.554 | 2866.521 | 1225.155 | 8080.134 | 3437253.745 | 801380.928 | 116509.584
BIT | COAL | 0 | 64676328.134 | 10780.1 | 4476.771 | 4992.911 | 6635791.192 | 1447928.425 | 210575.121
BIT | COAL | 0 | 27374470.449 | 1726.257 | 811.06 | 1116.755 | 2807976.873 | 569233.02 | 82770.03
BIT | COAL | 0 | 49786770.455 | 8692.136 | 4035.072 | 3447.996 | 5103389.242 | 1160362.694 | 168794.546
BIT | COAL | 0 | 62198852.273 | 9131.969 | 4103.515 | 3731.234 | 6523414.301 | 1561086.459 | 227096.269
BIT | COAL | 0 | 386253.14 | 48.282 | 27.172 | 667.13 | 39767.019 | 9367.074 | 1362.488
SGC | COAL | 0 | 22534424.112 | 698.812 | 243.81 | 41.966 | 2456514.084 | 202652.952 | 28912.983
BIT | COAL | 0 | 19437697.682 | 1344.024 | 563.927 | 1895.895 | 1986583.599 | 401489.193 | 58371.15
BIT | COAL | 0 | 6748740.563 | 725.202 | 188.023 | 8548.742 | 692422.996 | 165255.573 | 24049.877
BIT | COAL | 0 | 173662612.2 | 14292.156 | 6050.032 | 22055.391 | 17817777.985 | 4495160.397 | 653941.4
BIT | COAL | 0 | 7773805.603 | 1264.757 | 388.613 | 7958.925 | 797597.124 | 211034.258 | 30709.994
BIT | COAL | 0 | 42199008.71 | 4428.696 | 1513.367 | 29855.153 | 4286025.952 | 946393.023 | 137607.932
BIT | COAL | 0 | 118170715.885 | 13047.801 | 5372.892 | 66251.851 | 12124313.396 | 2862339.281 | 416444.443
BIT | COAL | 0 | 1884036.79 | 0 | 0 | 1862.499 | 193972.603 | 45689.534 | 6645.75
BIT | COAL | 0 | 66859729.291 | 2043.72 | 925.954 | 3315.624 | 6859809.938 | 1606200.405 | 233654.112
SUB | COAL | 0 | 26633259.973 | 1241.073 | 527.731 | 15990.642 | 2793296.622 | 694678.356 | 101027.146
BIT | COAL | 0 | 675739.859 | 51.878 | 13.934 | 227.689 | 49417.188 | 7686.956 | 1087.389
BIT | COAL | 0 | 9229760.271 | 1656.697 | 425.49 | 3524.451 | 946972.491 | 251419.699 | 36602.944
BIT | COAL | 0 | 93459227.061 | 7115.895 | 3018.943 | 8412.401 | 9677981.635 | 2095515.21 | 304745.797
SUB | COAL | 0 | 164635673.709 | 19727.481 | 7854.362 | 54978.643 | 17266301.907 | 3970420.104 | 577594.278
BIT | COAL | 0 | [5 empty] | 0 | 0
BIT | COAL | 0 | 149229.748 | 28.286 | 11.996 | 246.322 | 15364.075 | 2795.312 | 402.847
BIT | COAL | 0 | 27097106.128 | 3700.574 | 1216.713 | 18090.918 | 2841942.326 | 673135.518 | 97941.728
SGC | COAL | 0 | 27604598.488 | 3351.772 | 1421.93 | 27214.614 | 3119030.878 | 36757.725 | 5380.033
BIT | COAL | 0 | 581633.316 | 92.018 | 49.604 | 1157.834 | 59676.25 | 14191.172 | 2066.242
SUB | COAL | 0 | 21295583.942 | 1722.129 | 761.139 | 1544.635 | 2233477.438 | 515085.74 | 74906.242
SUB | COAL | 0 | 131303970.251 | 8548.845 | 3956.126 | 1938.118 | 13769287.533 | 3104178.81 | 451579.052
SUB | COAL | 0 | 85810883.152 | 5984.526 | 3096.78 | 12638.623 | 8999840.009 | 1991100.725 | 289691.263
SUB | COAL | 0 | 40025941.622 | 2605.291 | 1041.478 | 1845.438 | 4195852.822 | 965847.901 | 140484.638
SUB | COAL | 0 | 18215959.581 | 2141.259 | 1011.175 | 5332.528 | 1889325.624 | 376459.589 | 54746.99
SUB | COAL | 0 | 12327928.226 | 3057.083 | 1366.49 | 3684.348 | 1286907.69 | 301775.433 | 43882.375
SUB | COAL | 0 | 14992316.471 | 970.116 | 405.709 | 4545.202 | 1571804.552 | 356431.518 | 51837.488
BIT | COAL | 0 | 41313163.859 | 4130.519 | 1698.011 | 32833.898 | 4331946.79 | 1083698.44 | 157681.691
BIT | COAL | 0 | 26387888.185 | 4448.156 | 1846.676 | 8762.134 | 2707395.833 | 661306.668 | 96176.505
BIT | COAL | 0 | 12069402.275 | 2151.734 | 55.402 | 923.305 | 1238321.561 | 286058.96 | 41605.387
BIT | COAL | 0 | 33064392.325 | 1034.301 | 343.596 | 6900.719 | 3392404.7 | 722431.551 | 106120.387
BIT | COAL | 0 | 38187089.015 | 3375.396 | 1393.216 | 1905.398 | 3637149.635 | 739428.134 | 106943.624
BIT | COAL | 0 | 32985030.9 | 4166.191 | 1470.991 | 2102.711 | 3384263.175 | 772294.679 | 112379.88
BIT | COAL | 0 | 24545101.672 | 7347.629 | 2996.546 | 5741.381 | 2531031.13 | 635899.531 | 92466.678
BIT | COAL | 0 | 130792867.175 | 10721.285 | 4499.579 | 14851.282 | 13419350.164 | 3308416.057 | 481268.693
BIT | COAL | 0 | 11557492.225 | 2518.88 | 1041.236 | 21967.326 | 1185793.903 | 289994.217 | 42188.268
BIT | COAL | 0 | 86044310.515 | 3352.235 | 1380.118 | 4689.088 | 8828144.725 | 2216808.877 | 322020.198
BIT | COAL | 0 | 24899181.325 | 1093.242 | 412.971 | 6458.871 | 2554648.125 | 596810.649 | 86818.459
BIT | COAL | 0 | 9668046.178 | 863.08 | 279.428 | 4323.857 | 991942.883 | 268111.386 | 39008.661
BIT | COAL | 0 | 89685505.753 | 11213.075 | 4644.643 | 28149.469 | 9201727.483 | 2246171.599 | 326671.917
SUB | COAL | 0 | 145665511.013 | 9465.446 | 4131.353 | 19657.255 | 14945269.284 | 3326891.314 | 483923.555
BIT | COAL | 0
BIT | COAL | 0 | 38254957.375 | 4498.974 | 1732.308 | 3999.482 | 3924956.95 | 782274.498 | 116926.079
BIT | COAL | 0 | 2623924.775 | 552.119 | 232.245 | 5743.159 | 267500.177 | 68304.908 | 9938.659
BIT | COAL | 0 | 86118468.573 | 12331.239 | 4364.075 | 29834.539 | 8927959.822 | 1842522.253 | 268041.462
BIT | COAL | 0 | 81220604.379 | 3364.873 | 1277.599 | 3056.196 | 7932790.53 | 1803266.647 | 261269.798
BIT | COAL | 0 | 204329.71 | 41.639 | 2.47 | 138.852 | 20964.264 | 5796.751 | 845.076
SUB | COAL | 0 | 111660014.178 | 8510.612 | 3461.616 | 34271.917 | 11710895.135 | 2734538.565 | 397863.176
LIG | COAL | 1 | 29805658.124 | 3039.795 | 1641.276 | 14176.937 | 3244987.246 | 789238.602 | 114786.5
BIT | COAL | 0 | 26674071.15 | 1637.26 | 215.879 | 1455.591 | 2677733.675 | 634436.222 | 92283.18
BIT | COAL | 0 | 128359.441 | 28.315 | 2.222 | 63.661 | 13215.355 | 3112.828 | 452.775
BIT | COAL | 0 | 95279.3 | 4.034 | 0 | 9.236 | 9775.875 | 1625.207 | 237.417
BIT | COAL | 0 | 3732150.646 | 280.357 | 8.051 | 1498.379 | 368518.843 | 61043.27 | 9157.087
BIT | COAL | 0 | 14262605.76 | 536.316 | 181.792 | 1139.115 | 1462858.263 | 301978.549 | 46174.911
BIT | COAL | 0 | 54554289.035 | 2531.966 | 1001.871 | 3145.087 | 5597267.314 | 1266991.786 | 184401.828
SUB | COAL | 0 | 6218452.498 | 1223.43 | 246.111 | 1887.156 | 652192.742 | 137611.953 | 20026.384
BIT | COAL | 0 | 34883066.101 | 3860.983 | 1299.708 | 3928.48 | 3326883.065 | 673701.9 | 97708.615
BIT | COAL | 0 | 13557375.759 | 1681.838 | 485.664 | 684.851 | 1357912.728 | 327874.043 | 47805.329
BIT | COAL | 0 | 14587555.051 | 1086.788 | 214.952 | 9610.259 | 1472680.048 | 315058.526 | 46293.361
BIT | COAL | 0 | 1708799.585 | 263.414 | 74.971 |  | 1489.718 | 27206.077 | 6865.576
BIT | COAL | 0 | 60472176.236 | 1279.918 | 432.018 | 2961.76 | 6192869.979 | 1488042 | 216699.451
BIT | COAL | 0
SUB | COAL | 0 | 18877375.439 | 2302.753 | 1077.266 | 9266.689 | 1979863.6 | 493837.173 | 71801.822
SUB | COAL | 0 | 83039398.802 | 9113.759 | 3662.579 | 24467.258 | 8598178.171 | 1890437.181 | 274778.008
BIT | COAL | 0 | 59937.062 | 12.036 | 5.302 | 58.313 | 6170.871 | 1271.349 | 184.095
SUB | COAL | 0 | 22048358.701 | 678.07 | 291.459 | 6353.266 | 2305331.339 | 525233.17 | 76457.653
BIT | COAL | 0 | 269734.549 | 24.989 | 11.007 | 121.07 | 20809.182 | 7583.388 | 1026.136
BIT | COAL | 0
BIT | COAL | 0 | 197480.455 | 41.444 | 18.256 | 200.797 | 20331.767 | 4242.843 | 614.702
SUB | COAL | 0 | 8606071.187 | 834.822 | 350.627 | 2312.182 | 904190.406 | 158295.246 | 23033.83
BIT | COAL | 0 | 4000143.292 | 417.723 | 145.705 | 761.426 | 410410.448 | 99418.797 | 14233.139
SUB | COAL | 0 | 12595814.949 | 1228.251 | 586.611 | 3626.572 | 1321049.071 | 243473.156 | 35418.429
BIT | COAL | 0 | 397259 | 3.817 | 1.358 | 603.893 | 40684.922 | 9479.296 | 1381.959
BIT | COAL | 0
BIT | COAL | 0 | 1859241.123 | 277.354 | 111.958 | 167.442 | 190757.198 | 59562.733 | 8659.182
SUB | COAL | 0 | 16838685.076 | 2310.734 | 1144.052 | 6550.63 | 1766037.858 | 434081.066 | 63147.544
SUB | COAL | 0 | 88969921.962 | 4732.251 | 2603.938 | 25760.839 | 9331155.65 | 2108503.402 | 306752.338
SUB | COAL | 0 | 20140138.441 | 2356.142 | 982.466 | 6439.095 | 2112298.023 | 484823.015 | 70541.927
BIT | COAL | 0 | 341131.443 | 73.063 | 69.979 | 117.535 | 35704.599 | 19114.219 | 2780.25
BIT | COAL | 0
BIT | COAL | 0
SUB | COAL | 0 | 157824072.252 | 8295.508 | 4139.496 | 6286.176 | 16557386.553 | 3606992.116 | 527284.632
BIT | COAL | 0 | 728249 | 108.93 | 47.988 | 527.766 | 74977.493 | 12092.032 | 1733.529
BIT | COAL | 0 | 1038359 | 152.91 | 67.362 | 740.849 | 106905.13 | 17234.341 | 2470.692
BIT | COAL | 0 | 178290.43 | 36.452 | 16.057 | 176.611 | 18356.042 | 4036.199 | 585.777
SUB | COAL | 0 | 23641602.597 | 3759.63 | 1540.728 | 6303.74 | 2476572.582 | 552290.186 | 80358.075
SUB | COAL | 0 | 22814227.741 | 3668.91 | 1144.598 | 9722.985 | 2322780.923 | 541822.489 | 78649.588
SUB | COAL | 0 | 3839810.1 | 379.819 | 157.546 | 245.823 | 402720.6 | 86442.682 | 12574.052
SUB | COAL | 0 | 57344550.923 | 7902.524 | 3307.627 | 27453.259 | 6014294.45 | 1412188.172 | 205457.498
BIT | COAL | 0 | 754849.165 | 41.483 | 41.483 | 181.492 | 76362.741 | 14845.312 | 2027.483
BIT | COAL | 0 | 6377185.077 | 1460.808 | 556.49 | 444.238 | 624626.066 | 186292.976 | 26327.432
SUB | COAL | 0 | 28095246.325 | 3106.783 | 1522.056 | 15512.922 | 2946624.82 | 665581.282 | 96858.641
SUB | COAL | 0 | 30730575.63 | 1450.705 | 687.106 | 1608.563 | 3223022.41 | 710659.749 | 103362.256
SUB | COAL | 0 | [5 empty] | 0 | 0
SUB | COAL | 0 | 212341.986 | 28.388 | 11.594 | 73.525 | 22709.171 | 5149.478 | 749.015
SUB | COAL | 0 | 205595.667 | 27.486 | 11.226 | 71.189 | 21987.678 | 4985.874 | 725.218
SUB | COAL | 0 | 134803.994 | 19.258 | 7.865 | 49.877 | 14416.777 | 3269.114 | 475.507
SUB | COAL | 0 | 19805754.82 | 6541.051 | 2908.173 | 3953.376 | 1920134.99 | 371579.031 | 53693.652
SUB | COAL | 0 | 81735742.664 | 4240.405 | 1785.438 | 4576.015 | 8572440.449 | 1896223.944 | 275793.881
SUB | COAL | 0 | 1167882.193 | 25.4 | 10.009 | 285.747 | 83428.851 | 46275.299 | 6342.356
SUB | COAL | 0 | 6956284.225 | 736.203 | 163.978 | 2421.228 | 724914.95 | 162308.092 | 23612.822
SUB | COAL | 0 | 4739509.261 | 380.138 | 135.298 | 245.211 | 497066.41 | 113562.386 | 16512.975
SUB | COAL | 0 | 141254668.457 | 10193.269 | 3866.19 | 11458.617 | 14814782.897 | 3363064.966 | 489218.238
SUB | COAL | 0 | 5018686.526 | 0 | 0 | 0.028 | 531920.971 | 119517.117 | 17374.687
SUB | COAL | 0 | 59258.287 | 0 | 0 | 19.967 | 6337.449 | 1413.514 | 206.084
SUB | COAL | 0 | 13165279.396 | 1257.879 | 507.821 | 2943.535 | 1380773.877 | 298740.921 | 43459.523
BIT | COAL | 0 | 327765.333 | 67.183 | 24.371 | 449.956 | 30510.449 | 7000.454 | 1013.802
SUB | COAL | 0 | 13330060.106 | 3241.418 | 1307.167 | 6318.333 | 1398055.652 | 286649.41 | 41647.718
BIT | COAL | 0 | 386280.748 | 57.012 | 16.738 | 998.355 | 39369.697 | 20177.858 | 2933.305
SUB | COAL | 0
BIT | COAL | 0 | 780881.479 | 155.993 | 77.464 | 1045.007 | 64850.149 | 14778.951 | 2141.332
SUB | COAL | 0 | 32943404.768 | 1157.829 | 601.779 | 1441.394 | 3390305.863 | 838419.897 | 121868.508
SUB | COAL | 0 | 88318850.531 | 2594.508 | 1183.919 | 286.399 | 9262882.539 | 2161367.76 | 314497.247
SUB | COAL | 0 | 7873664.447 | 970.526 | 401.257 | 1766.483 | 794657.741 | 183145.624 | 26570.239
SUB | COAL | 0 | 25211313.314 | 950.884 | 493.436 | 3020.846 | 2622980.876 | 581725.502 | 84553.778
SUB | COAL | 0 | 142375808.183 | 6686.945 | 2800.217 | 33092.285 | 14932376.72 | 3804980.498 | 553504.752
SUB | COAL | 0 | 3067259.923 | 1064.252 | 518.693 | 769.937 | 320384.768 | 118203.026 | 16965.163
SUB | COAL | 0 | 54887275.167 | 4353.489 | 1826.258 | 11703.395 | 5756154.304 | 1412275.069 | 205407.309
BIT | COAL | 0 | 116311 | 18.66 | 3.51 | 192.042 | 7248.321 | 4937.023 | 672.303
SUB | COAL | 0 | 31524890.055 | 3420.155 | 1534.619 | 8604.213 | 3306322.036 | 767198.908 | 111651.049
BIT | COAL | 0 | 1102481.506 | 51.442 | 16.872 | 1526.781 | 78049.113 | 33506.252 | 4601.158
SUB | COAL | 0 | 78055150.42 | 20884.989 | 8113.221 | 16733.726 | 8186424.336 | 1996204.179 | 290369.244
SUB | COAL | 0 | 70110790.436 | 2849.934 | 1144.92 | 17444.441 | 7353221.497 | 1969078.403 | 286436.353
SUB | COAL | 0 | 14984261.465 | 2449.484 | 1172.17 | 4847.192 | 1571532.242 | 412922.424 | 59872.017
SUB | COAL | 0 | 18748843.163 | 1060.767 | 485.284 | 6651.285 | 1923631.828 | 441830.184 | 64271.511
SUB | COAL | 0 | 49159408.674 | 6015.046 | 2918.829 | 1483.753 | 5155834.076 | 1325827.113 | 192861.929
SUB | COAL | 0 | 80980716.617 | 15717.216 | 6423.411 | 16602.393 | 8492875.525 | 1918253.23 | 279038.46
SUB | COAL | 0 | 91307172.325 | 5894.37 | 3215.304 | 14898.475 | 7214462.7 | 1024717.909 | 143921.077
BIT | COAL | 0 | 8671635.354 | 1932.597 | 1101.803 | 2210.053 | 889709.676 | 202459.761 | 29464.639
LIG | COAL | 1 | 31146674.825 | 1942.156 | 995.289 | 2881.602 | 3372654.7 | 674238.426 | 98061.532
BIT | COAL | 0 | 44298866.75 | 8480.642 | 4157.548 | 70666.494 | 4453088.196 | 985133.104 | 142990.866
SUB | COAL | 0 | 155521517.806 | 16535.927 | 6633.282 | 10801.373 | 16309796.411 | 3579686.408 | 520680.768
WC | COAL | 0 | 4348481.34 | 824.037 | 354.586 | 997.193 | 457716.929 | 10138.211 | 15159.924
SUB | COAL | 0 | 8879990.774 | 358.693 | 130.586 | 390.682 | 931025.031 | 205715.357 | 29919.652
SUB | COAL | 0 | 6557653.846 | 864.376 | 348.644 | 1620.073 | 687763.242 | 158219.455 | 23012.724
LIG | COAL | 1 | 4052904.719 | 752.502 | 358.931 | 1045.426 | 440778.283 | 89423.663 | 13005.06
LIG | COAL | 1 | 54483.475 | 0 | 0 | 0 | 5787.163 | 1321.272 | 192.185
BIT | COAL | 0 | 17343286.738 | 1029.116 | 348.129 | 1281.357 | 1750437.927 | 413791.683 | 60408.982
BIT | COAL | 0 | 122353813.513 | 6115.81 | 2861.661 | 7032.498 | 12553496.733 | 2959704.737 | 430576.727
BIT | COAL | 0 | 399377.774 | 103.645 | 103.645 | 729.669 | 0 | 32929.029 | 8047.142
BIT | COAL | 0 | 54949785.414 | 2102.895 | 728.067 | 1242.55 | 5637843.526 | 1347564.368 | 196116.373
BIT | COAL | 0 | 925389.376 | 219.348 | 76.238 | 38.386 | 94942.607 | 20602.038 | 2996.66
BIT | COAL | 0
BIT | COAL | 0 | 24649579.113 | 4018.282 | 1731.31 | 1718.093 | 2529045.293 | 598168.103 | 87083.098
BIT | COAL | 0 | 1219904.482 | 303.58 | 116.558 | 1040.824 | 104835.715 | 33891.466 | 4724.905
BIT | COAL | 0 | 92515197.942 | 9916.657 | 3204.354 | 5917.442 | 9492055.89 | 2127875.216 | 309557.74
BIT | COAL | 0 | 28383297.986 | 2169.509 | 1146.921 | 3490.709 | 2909098.606 | 747437.856 | 108828.912
BIT | COAL | 0
BIT | COAL | 0
BIT | COAL | 0 | 123471505.779 | 9569.865 | 3817.603 | 15647.792 | 12664589.59 | 3225327.422 | 469247.679
BIT | COAL | 0
BIT | COAL | 0 | 52911.826 | 5.137 | 5.137 | 157.785 | 5289.307 | 3116.703 | 452.639
BIT | COAL | 0 | 4709281.948 | 717.527 | 296.824 | 255.466 | 483173.038 | 124530.15 | 18123.185
BIT | COAL | 0 | 734007.921 | 60.968 | 1.711 | 35.082 | 75308.797 | 19549.463 | 2844.917
SUB | COAL | 0 | [5 empty] | 0 | 0
SUB | COAL | 0 | 473509.167 | 0 | 0 | 146.231 | 50640.012 | 11483.01 | 1670.256
LIG | COAL | 1 | 67550294.303 | 9248.418 | 3603.577 | 12783.585 | 7354195.832 | 1590990.586 | 231427.696
RC | COAL | 0 | 92816375.288 | 7983.528 | 3177.696 | 15824.379 | 10104931.516 | 2266881.151 | 329734.653
LIG | COAL | 1 | 32197995.938 | 11374.474 | 4681.274 | 12777.11 | 3505390.931 | 751650.948 | 109353.868
LIG | COAL | 1 | 40285878.959 | 6575.863 | 2504.362 | 1437.248 | 4385921.893 | 999211.099 | 145369.996
LIG | COAL | 1 | 48969773.397 | 8208.32 | 2748.929 | 2070.163 | 5331335.076 | 1248413.726 | 181613.137
LIG | COAL | 1 | 5541466.818 | 995.535 | 389.316 | 2338.524 | 601669.773 | 174939.399 | 25445.707
LIG | COAL | 1 | 970663.165 | 557.283 | 429.321 | 609.539 | 105681.655 | 7550.992 | 1099.099
SUB | COAL | 0 | 13427100.032 | 1661.95 | 712.685 | 2590.853 | 1408230.901 | 338827.457 | 49286.566
SUB | COAL | 0
SUB | COAL | 0 | 2332218.968 | 70.553 | 31.287 | 489.101 | 249268.088 | 56488.405 | 8216.177
SUB | COAL | 0 | 233277.402 | 33.325 | 14.393 | 67.65 | 24948.135 | 5657.18 | 822.862
SUB | COAL | 0 | 88075773.625 | 8155.098 | 3199.373 | 24483.817 | 9237383.175 | 2188765.873 | 318339.513
SUB | COAL | 0 | 18668772.964 | 1004.915 | 459.138 | 2898.835 | 1957976.574 | 425347.037 | 61879.477
SUB | COAL | 0 | 3957744.056 | 384.003 | 202.885 | 1595.407 | 412419.231 | 138135.199 | 20080.19
SUB | COAL | 0 | 89738543.968 | 5629.568 | 2283.857 | 16134.23 | 9407657.274 | 2117802.673 | 308086.903
SUB | COAL | 0 | 35503184.976 | 5778.801 | 2561.195 | 11244.871 | 3714819.672 | 807088.529 | 117363.787
SUB | COAL | 0 | 6631408.856 | 710.243 | 305.972 | 1452.409 | 695490.205 | 146314.84 | 21383.641
SUB | COAL | 0 | 14767955.126 | 2849.914 | 1192.511 | 3241.752 | 1548866.478 | 354787.426 | 51603.49
SUB | COAL | 0 | [5 empty] | 56008.715 | 8146.722
BIT | COAL | 0 | 11681332.061 | 1678.212 | 109.386 | 1044.012 | 1198301.391 | 301188.396 | 43826.018
BIT | COAL | 0 | 3490726.029 | 533.72 | 103.288 | 286.698 | 354591.597 | 62739.246 | 9187.884
BIT | COAL | 0 | 7857802.923 | 555.214 | 220.899 | 693.594 | 805962.453 | 189302.635 | 27543.655
BIT | COAL | 0 | 13100969.444 | 524.912 | 367.723 | 191.694 | 842743.484 | 75263.669 | 9869.155
BIT | COAL | 0 | 9117411.803 | 552.837 | 186.464 | 661.976 | 935774.52 | 199633.666 | 29054.252
BIT | COAL | 0 | 6139296.089 | 234.064 | 116.658 | 138.747 | 562822.42 | 100235.888 | 14471.728
SUB | COAL | 0 | 14946929.18 | 2578.751 | 1202.258 | 731.766 | 1567634.466 | 369326.602 | 53716.587
BIT | COAL | 0 | 83750954.797 | 22192.304 | 9443.026 | 6317.092 | 8593202.812 | 2082108.137 | 302787.541
BIT | COAL | 0 | 117727882.296 | 16561.899 | 7308.987 | 4969.597 | 12344265.543 | 2741396.239 | 398973.619
SUB | COAL | 0
SUB | COAL | 0
BIT | COAL | 0 | 27479418.172 | 4341.028 | 2046.252 | 7430.092 | 2882025.453 | 728258.437 | 105980.586
BIT | COAL | 0 | 28066322.401 | 3672.858 | 1780.298 | 2508.262 | 2943587.889 | 669460.614 | 97354.581
SUB | COAL | 0 | 14192293.699 | 339.322 | 116.133 | 239.048 | 1487420.871 | 347749.026 | 50590.131
BIT | COAL | 0 | 10027567.207 | 1470.734 | 427.096 | 2845.122 | 1028822.309 | 247693.579 | 36044.27
BIT | COAL | 0 | [5 empty] | 0 | 0
SUB | COAL | 0 | 12812674.697 | 819.749 | 306.132 | 3192.373 | 1343781.348 | 308662.604 | 44913.33
SUB | COAL | 0 | 4163857.751 | 291.615 | 93.222 | 951.297 | 436704.413 | 109223.145 | 15889.002
BIT | COAL | 0 | 2036938.438 | 491.031 | 196.01 | 3344.213 | 209714.722 | 43010.414 | 6241.24
BIT | COAL | 0
BIT | COAL | 0 | 17989413.416 | 2966.822 | 280.68 | 4817.236 | 1845712.217 | 440475.496 | 64099.114
BIT | COAL | 0 | 2672136.07 | 457.874 | 215.351 | 3560.61 | 280252.518 | 63840.443 | 9302.157
BIT | COAL | 0 | 20955581.539 | 3657.501 | 1048.482 | 34936.457 | 2149922.886 | 519737.841 | 75642.794
BIT | COAL | 0 | 102812172.877 | 4050.902 | 1540.402 | 10658.037 | 10723388.163 | 2579868.679 | 375389.438
BIT | COAL | 0 | 85630349.212 | 11581.549 | 4172.068 | 7369.666 | 8941026.121 | 2004132.233 | 291531.195
BIT | COAL | 0 | 917268.36 | 0.29 | 0.123 | 1277.857 | 94372.16 | 22211.571 | 3230.643
SUB | COAL | 0 | 10953927.655 | 1971.385 | 272.444 | 22127.249 | 1148127.651 | 322136.138 | 46892.486
BIT | COAL | 0
BIT | COAL | 0
BIT | COAL | 0 | 162988976.665 | 10028.033 | 4359.31 | 36871.929 | 17022330.322 | 3835084.638 | 557889.276
COG | COAL | 0 | 2948542.906 | 0 | 0 | 0.737 | 172327.527 | 6501.489 | 648.742
BIT | COAL | 0
BIT | COAL | 0 | 111225510.878 | 7117.136 | 3116.288 | 10851.739 | 11411731.57 | 2500063.74 | 363784.455
BIT | COAL | 0 | 41445799.758 | 7110.867 | 2152.857 | 13095.778 | 4250516.715 | 954431.747 | 138872.908
BIT | COAL | 0 | 57065139.172 | 5587.577 | 1809.367 | 13747.763 | 5854882.483 | 1347752.493 | 196064.722
BIT | COAL | 0
SUB | COAL | 0 | 2195400.414 | 299.002 | 34.364 | 665.376 | 230255.594 | 49233.051 | 7179.94
BIT | COAL | 0 | 73468287.892 | 6398.129 | 2305.85 | 28478.674 | 7537841.051 | 1929002.202 | 280661.987
COG | COAL | 0 | 6569660.25 | 0 | 0 | 1.747 | 383963.78 | 14486.092 | 1445.338
BIT | COAL | 0 | 32544.427 | 7.534 | 3.042 | 76.342 | 3350.639 | 768.78 | 111.73
BIT | COAL | 0 | 31241188.304 | 2674.263 | 994.579 | 49575.214 | 3275415.101 | 821104.77 | 119499.851
BIT | COAL | 0 | 3807688.434 | 0 | 0 | 18437.789 | 391502.109 | 92081.357 | 13392.478
BIT | COAL | 0 | 90614.387 | 36.741 | 36.601 | 213.044 | 9232.223 | 2148.492 | 312.343
BIT | COAL | 0 | [5 empty] | 0 | 0
BIT | COAL | 0 | 185252.325 | 0 | 0 | 161.085 | 19072.81 | 4492.531 | 653.459
BIT | COAL | 0
BIT | COAL | 0 | 117365843.238 | 8421.307 | 3601.746 | 10262.35 | 12309324.87 | 3094082.585 | 450120.28
BIT | COAL | 0 | 69741897.42 | 11300.181 | 4644.471 | 13498.34 | 7148998.262 | 1706139.125 | 248217.818
BIT | COAL | 0 | 20327236.312 | 3791.725 | 1067.451 | 32627.467 | 2084614.255 | 412523.089 | 60047.468
BIT | COAL | 0 | 52248.056 | 12.297 | 4.965 | 124.609 | 5379.243 | 1260.076 | 183.427
BIT | COAL | 0 | 22492947.657 | 846.842 | 324.939 | 3044.948 | 2352563.009 | 545473.564 | 79341.609
SUB | COAL | 0 | 57044282.818 | 4974.324 | 2161.662 | 12254.091 | 5912269.771 | 1334321.304 | 194017.703
SUB | COAL | 0 | 29650344.46 | 2834.01 | 1465.098 | 8964.913 | 3040998.253 | 652517.811 | 94923.82
SUB | COAL | 0 | 86747882.124 | 11204.974 | 4721.572 | 20537.941 | 9085923.34 | 2159000.988 | 313959.855
SUB | COAL | 0 | 2594168.482 | 465.467 | 198.931 | 192.995 | 273659.962 | 61257.644 | 8902.688
SUB | COAL | 0 | 91245819.297 | 6508.904 | 2706.32 | 16962.813 | 8849469.45 | 1687821.756 | 243918.569
SUB | COAL | 0 | 58591182.009 | 4256.798 | 2090.435 | 14076.261 | 6142704.071 | 1485045.625 | 216037.611
SUB | COAL | 0 | 32041007.058 | 3351.14 | 1255.005 | 7436.222 | 3360460.44 | 769529.721 | 111967.485
BIT | COAL | 0 | 0 | 0 | 0 | 0 | 0 | 0 | 0
BIT | COAL | 0 | 252355.576 | 0 | 0 | 378.576 | 25981.482 | 6119.842 | 890.159
BIT | COAL | 0
BIT | COAL | 0 | 163438740.064 | 18563.116 | 7158.876 | 19783.742 | 17141451.927 | 4221897.45 | 614272.523
BIT | COAL | 0 | 59705202.644 | 11053.067 | 2703.936 | 9814.989 | 6125739.613 | 1459275.702 | 212329.478
WC | COAL | 0 | 9869910.013 | 1066.65 | 449.106 | 3198.6 | 1039192.727 | 20834.028 | 31251.008
BIT | COAL | 0 | 30639564.733 | 6101.096 | 2192.921 | 4445.289 | 3137427.987 | 741695.323 | 107868.937
WC | COAL | 0 | 10898711.86 | 888.255 | 392.827 | 2831.19 | 1147514.221 | 22249.951 | 32941.198
BIT | COAL | 0 | 105411568.817 | 17090.896 | 7141.947 | 4935.629 | 10810663.687 | 2607197.131 | 379210.209
BIT | COAL | 0
WC | COAL | 0 | 5203889.773 | 269.545 | 93.97 | 1811.453 | 589029.707 | 12326.427 | 18459.233
COG | COAL | 0 | 5735.646 | 0 | 0 | 0 | 296.207 | 12.647 | 1.262
BIT | COAL | 0
WC | COAL | 0 | 7846825.408 | 222.094 | 82.211 | 1401.468 | 920920.234 | 20138.399 | 29925.309
BIT | COAL | 0
BIT | COAL | 0 | 115786810.975 | 22116.391 | 8373.141 | 123856.529 | 11879721.498 | 2848435.759 | 414405.691
BIT | COAL | 0 | 39420.049 | 9.036 | 3.525 | 85.84 | 4058.525 | 955.97 | 139.05
BIT | COAL | 0 | 112359465.689 | 17009.236 | 5441.92 | 28138.034 | 11528074.981 | 2690611.027 | 391424.429
WC | COAL | 0 | 2005708.233 | 78.057 | 32.649 | 1733.902 | 211102.928 | 8903.527 | 4281.895
BIT | COAL | 0
BIT | COAL | 0 | 65140628.308 | 12388.804 | 4463.596 | 10979.803 | 6683433.274 | 1665846.906 | 242354.391
WC | COAL | 0 | 2830192.848 | 182.081 | 72.257 | 282.908 | 330632.559 | 6320.093 | 9438.861
BIT | COAL | 0 | 3403888.875 | 712.397 | 125.661 | 3960.008 | 349233.395 | 78430.975 | 11429.51
WC | COAL | 0 | 7658720.302 | 319.559 | 136.834 | 385.906 | 894859.617 | 86830.907 | 31952.318
WC | COAL | 0 | 2687882.032 | 66.257 | 28.959 | 228.36 | 314079.68 | 6605.67 | 9200.229
WC | COAL | 0 | 8221152.508 | 499.662 | 214.096 | 520.303 | 865596.736 | 19523.398 | 29149.505
WC | COAL | 0 | [5 empty] | 0 | 0
BIT | COAL | 0 | 4272299.663 | 428.76 | 110.26 | 3180.997 | 436486.022 | 64047.309 | 9394.49
WC | COAL | 0 | 7518921.214 | 594.527 | 233.301 | 1460.307 | 753449.328 | 51473.084 | 26187.732
WC | COAL | 0 | 28465464.996 | 1411.804 | 513.184 | 6533.218 | 2918797.319 | 70965.318 | 105720.54
BIT | COAL | 0 | 25164047.527 | 5442.646 | 1994.435 | 36935.959 | 2581822.898 | 598664.586 | 87141.541
WC | COAL | 0 | 7913682.981 | 186.357 | 73.428 | 1417.371 | 949025.799 | 18799.593 | 27850.472
BIT | COAL | 0 | 2180570.252 | 165.454 | 0 | 1451.116 | 224001.527 | 31799.514 | 4643.927
BIT | COAL | 0 | [5 empty] | 129.705 | 25.941
COG | COAL | 0 | 291817.564 | 20.422 | 20.422 | 0.299 | 15070.413 | 2129.854 | 212.523
BIT | COAL | 0 | 72175.381 | 12.554 | 4.898 | 119.26 | 7430.877 | 1421.155 | 205.217
WC | COAL | 0 | 5479742.888 | 391.11 | 139.823 | 515.798 | 615320.101 | 15355.942 | 19407.029
WC | COAL | 0 | 3563248.584 | 304.591 | 111.843 | 304.937 | 420621.631 | 8603.62 | 12674.882
BIT | COAL | 0 | 67340.694 | 4.251 | 1.297 | 31.964 | 6017.156 | 1179.399 | 169.487
BIT | COAL | 0
BIT | COAL | 0 | 25844874.621 | 1492.825 | 622.194 | 1758.527 | 2651685.478 | 681344.42 | 99111.226
BIT | COAL | 0 | 124509714.558 | 4222.469 | 1980.887 | 5576.755 | 12774698.59 | 2852875.179 | 415042.675
BIT | COAL | 0
BIT | COAL | 0 | 1503792.696 | 200.636 | 200.636 | 0 | 0 | 237409.463 | 31807.251
BIT | COAL | 0 | 12012153.408 | 1869.333 | 855.515 | 6410.263 | 1221781.658 | 322397.075 | 46868.094
BIT | COAL | 0 | 3835092.513 | 386.67 | 133.278 | 2454.018 | 371242.029 | 83003.344 | 12047.774
BIT | COAL | 0 | 37998549.742 | 1866.232 | 733.954 | 6547.414 | 3898643.215 | 921043.469 | 134016.373
BIT | COAL | 0 | 33878120.39 | 1973.251 | 929.288 | 1940.583 | 3475072.828 | 874586.728 | 127261.269
BIT | COAL | 0 | 55490091.215 | 2100.216 | 997.784 | 1180.433 | 5693277.482 | 1206514.101 | 175474.955
SUB | COAL | 0 | 30042817.996 | 10506.842 | 4046.181 | 13844.714 | 3150887.17 | 716326.397 | 104205.539
SUB | COAL | 0 | 43912384.468 | 1964.853 | 804.79 | 9758.355 | 4600489.622 | 1067307.796 | 155323.435
BIT | COAL | 0 | 30931287.547 | 1192.497 | 626.474 | 557.083 | 3173549.304 | 725980.258 | 105718.272
BIT | COAL | 0 | 150461351.607 | 5557.756 | 2679.332 | 9395.553 | 15434823.892 | 3502883.285 | 509686.856
BIT | COAL | 0 | 2623396.025 | 452.167 | 452.167 | 2395.083 | 252798.178 | 143677.064 | 20856.187
SUB | COAL | 0 | 62652992.808 | 5105.905 | 2309.591 | 19438.892 | 6545353.017 | 1462945.967 | 212777.211
SUB | COAL | 0 | 33975162.384 | 1712.044 | 714.342 | 10991.955 | 3552120.64 | 482662.85 | 70204.32
BIT | COAL | 0 | 58848657.181 | 1799.73 | 747.55 | 1731.323 | 6104954.885 | 1347668.255 | 196058.868
BIT | COAL | 0 | 162588.744 | 35.889 | 17.018 | 214.518 | 14991.233 | 3077.029 | 443.632
BIT | COAL | 0
SUB | COAL | 0 | 76688442.011 | 5072.201 | 2447.503 | 57460.368 | 8349070.681 | 1974803.674 | 287228.295
SUB | COAL | 0 | 50089741.541 | 3271.538 | 1456.496 | 16942.216 | 5253412.195 | 1224996.598 | 178191.237
SUB | COAL | 0 | 29056595.459 | 2044.178 | 1065.866 | 709.097 | 2981204.217 | 674433.412 | 98095.386
LIG | COAL | 1 | 50910711.393 | 3967.09 | 1803.187 | 2915.673 | 5542647.585 | 1302440.069 | 189435.092
SUB | COAL | 0 | 63589422.302 | 4580.466 | 2240.762 | 15468.022 | 6664795.461 | 1464380.77 | 212983.757
SUB | COAL | 0 | 96862936.625 | 4250.091 | 1934.214 | 1238.13 | 9938135.15 | 2169146.579 | 315503.353
SUB | COAL | 0 | 63395867.925 | 2229.968 | 1197.826 | 15893.502 | 6504419.6 | 1411930.748 | 205367.17
LIG | COAL | 1 | 116661180.892 | 12191.086 | 5374.069 | 27862.398 | 12698869.872 | 3013646.464 | 438331.48
LIG | COAL | 1 | 149146008.793 | 11752.738 | 5307.957 | 53655.579 | 16237528.888 | 3697665.896 | 537903.964
SUB | COAL | 0 | 72174008.504 | 5100.024 | 3157.415 | 20438.313 | 7857585.772 | 1782747.562 | 259378.336
LIG | COAL | 1 | 129581135.886 | 4745.186 | 2120.407 | 7404.344 | 14100043.042 | 3136483.523 | 456165.513
SUB | COAL | 0 | 35062043.255 | 6316.708 | 3528.245 | 3505.739 | 3677305.749 | 805417.545 | 117175.223
SUB | COAL | 0 | 103519383.263 | 5266.47 | 2400.625 | 803.447 | 10857119.7 | 2409494.167 | 350512.646
LIG | COAL | 1 | 26441223.775 | 2349.826 | 1331.872 | 6863.949 | 2878655.025 | 606505.959 | 88228.841
LIG | COAL | 1 | 47181711.6 | 1466.006 | 672.453 | 21937.647 | 5136676.407 | 1171440.594 | 170416.798
LIG | COAL | 1 | 41015587.751 | 1392.374 | 532.224 | 2259.714 | 4463062.271 | 1096228.333 | 159478.714
SUB | COAL | 0 | 67629283.939 | 1586.154 | 675.618 | 2647.671 | 7084622.25 | 1447771.643 | 210584.966
SUB | COAL | 0 | 65574643.567 | 4627.934 | 1948.219 | 16758.508 | 6876844.217 | 1647594.49 | 239595.687
LIG | COAL | 1 | 26976391.206 | 2068.016 | 923.179 | 5761.755 | 2936916.278 | 638296.004 | 92837.307
SUB | COAL | 0 | 170779280.654 | 4793.658 | 2348.557 | 43984.836 | 17645345.102 | 357.33 | 35.733
SUB | COAL | 0 | 85728734.012 | 7512.61 | 3579.855 | 18224.653 | 8991227.838 | 2141442.327 | 311551.297
BIT | COAL | 0 | 38640250.025 | 7057.351 | 2778.837 | 1390.149 | 3964490.8 | 874343.769 | 127185.958
BIT | COAL | 0 | 14102928.78 | 3269.831 | 1382.768 | 9240.876 | 1446963.16 | 352476.578 | 51272.642
BIT | COAL | 0 | 93566902.977 | 11594.988 | 4561.693 | 3938.602 | 9599958.307 | 2241611.852 | 326080.37
BIT | COAL | 0 | 62201838.448 | 6863.671 | 3027.87 | 2478.423 | 6381909.921 | 1540703.835 | 224114.183
BIT | COAL | 0 | 120691228.9 | 23615.804 | 10696.669 | 4368.936 | 12382922.75 | 2870521.339 | 417561.827
BIT | COAL | 0 | 6768587.217 | 898.743 | 643.292 | 1248.168 | 576211.737 | 129766.024 | 18823.413
WC | COAL | 0 | 5292498.17 | 344.012 | 143.021 | 6435.814 | 557092.599 | 12337.42 | 18451.868
BIT | COAL | 0 | 8780934.428 | 395.634 | 159.978 | 392.594 | 904048.541 | 215269.48 | 31336.274
BIT | COAL | 0 | 97713.994 | 24.734 | 24.734 | 0.036 | 8862.298 | 17991.719 | 2605.719
BIT | COAL | 0 | 15287458.911 | 1416.573 | 676.46 | 10217.653 | 1568492.557 | 373240.249 | 54470.342
BIT | COAL | 0 | 85547400.151 | 2890.462 | 1166.548 | 2181.505 | 7880901.963 | 1631783.66 | 235624.475
BIT | COAL | 0 | 7521341.54 | 998.739 | 245.701 | 3301.853 | 788834.109 | 197202.424 | 28698.429
BIT | COAL | 0 | 60379817.563 | 8458.271 | 3349.338 | 2083.349 | 6194974.084 | 1379085.528 | 200615.138
BIT | COAL | 0 | 1842230.712 | 325.923 | 115.301 | 636.848 | 189010.785 | 16458.343 | 2393.941
BIT | COAL | 0 | 1607560.448 | 274.004 | 54.406 | 505.176 | 164936.132 | 38416.989 | 5587.926
BIT | COAL | 0 | 1040031.142 | 221.427 | 26.05 | 679.659 | 109076.623 | 23378.713 | 3414.125
BIT | COAL | 0 | 6395845.128 | 906.99 | 211.994 | 371.009 | 656213.689 | 133866.453 | 19486.859
BIT | COAL | 0
BIT | COAL | 0 | 40595.795 | 4.06 | 0 | 26.026 | 4175.17 | 980.835 | 142.742
BIT | COAL | 0 | 135919.18 | 0 | 0 | 165.236 | 13973.756 | 3279.658 | 477.379
BIT | COAL | 0 | 1834837.052 | 271.357 | 99.417 | 80.016 | 188251.925 | 39377.359 | 5727.616
BIT | COAL | 0 | 35625834.805 | 1208.91 | 481.995 | 150.412 | 3591931.268 | 864122.498 | 125105.396
BIT | COAL | 0 | 188128.439 | 34.191 | 13.536 | 116.934 | 19368.923 | 3758.31 | 544.44
BIT | COAL | 0
BIT | COAL | 0 | 10690682.547 | 1889.849 | 766.049 | 9753.216 | 1053354.772 | 243170.486 | 35961.787
SUB | COAL | 0 | 77647432.737 | 7529.043 | 2673.444 | 3036.834 | 8143658.027 | 1791270.232 | 260579.881
BIT | COAL | 0
BIT | COAL | 0 | 846638.707 | 125.441 | 19.355 | 474.206 | 88794.357 | 20810.431 | 3032.184
SUB | COAL | 0 | 1294366.117 | 561.058 | 301.186 | 1485.524 | 120664.735 | 40757.527 | 5810.262
SUB | COAL | 0 | 57082050.609 | 3364.617 | 1358.211 | 7856.292 | 5986765.539 | 1287850.82 | 187349.138
SUB | COAL | 0 | 40553455.391 | 1639.738 | 703.211 | 10665.44 | 4253244.907 | 980656.65 | 142702.389
BIT | COAL | 0 | 69337045.553 | 1988.392 | 894.501 | 437.607 | 7107948.093 | 1520966.031 | 221200.84
SUB | COAL | 0 | 15636806.714 | 811.872 | 340.709 | 418.608 | 1639984.676 | 406932.098 | 59198.409
BIT | COAL | 0 | 2668554.266 | 660.751 | 281.847 | 2015.645 | 282927.421 | 47869.292 | 7296.568
SUB | COAL | 0 | 15892812.48 | 2030.431 | 849.511 | 3162.965 | 1666839.152 | 373304.787 | 54310.35
BIT | COAL | 0 | 1012443.955 | 265.942 | 98.156 | 913.957 | 51174.838 | 18994.938 | 4228.603
SUB | COAL | 0 | 14180070.409 | 1724.974 | 724.206 | 3513.297 | 1487205.311 | 286699.739 | 41587.9
BIT | COAL | 0
SUB | COAL | 0 | 74423972.921 | 2419.16 | 1128.684 | 1310.123 | 7802674.916 | 1710959.858 | 248843.87
SUB | COAL | 0 | 10800590.405 | 1185.556 | 549.98 | 2476.396 | 1112739.401 | 254973.697 | 37038.322
BIT | COAL | 0 | 328384.746 | 1.385 | 0.426 | 236.751 | 29053.949 | 5601.752 | 808.917
SUB | COAL | 0 | 50103865.112 | 1665.148 | 781.522 | 67.573 | 5251788.287 | 1053040.166 | 153139.635
BIT | COAL | 0 | 5443229.009 | 715.195 | 173.928 | 1754.693 | 514910.318 | 96949.061 | 13980.597
BIT | COAL | 0 | 11178.519 | 1.224 | 0.531 | 7.597 | 1143.241 | 148.46 | 20.948
SUB | COAL | 0 | 47323222.105 | 1842.807 | 802.393 | 5520.485 | 4957550.104 | 1211805.29 | 176234.034
SUB | COAL | 0
BIT | COAL | 0
BIT | COAL | 0 | 3429940.926 | 676.686 | 303.889 |  | 351911.199 | 76944.631 | 11173.769
BIT | COAL | 0 | 2105251.145 | 254.105 | 115.594 | 1314.314 | 216695.074 | 51027.997 | 7422.135
BIT | COAL | 0 | 63574612.548 | 9489.596 | 3790.281 | 4585.762 | 6667693.767 | 1529519.26 | 222529.434
WC | COAL | 0 | 8936674.272 | 1561.302 | 738.852 | 2035.056 | 916898.26 | 16747.397 | 25083.52
BIT | COAL | 0 | 122823706.376 | 21764.217 | 9741.458 | 16322.393 | 12601714.361 | 3130110.908 | 455271.505
BIT | COAL | 0 | 129010364.85 | 4736.521 | 1656.812 | 6172.158 | 13443687.217 | 3228951.858 | 469860.639
BIT | COAL | 0 | 13774721.115 | 2848.184 | 1081.019 | 14780.738 | 1437511.207 | 270899.709 | 39416.311
BIT | COAL | 0 | 15842421.612 | 2521.839 | 1064.157 | 10714.504 | 1661531.337 | 392865.575 | 57149.739
BIT | COAL | 0 | 36003081.717 | 1146.573 | 408.181 | 1466.341 | 3693918.355 | 819247.341 | 119140.306
BIT | COAL | 0 | 82504595.865 | 3391.016 | 1474.705 | 4457.945 | 8614236.129 | 2011299.765 | 292638.92
WC | COAL | 0 | 3151742.3 | 518.084 | 221.219 | 481.185 | 331843.722 | 10255.179 | 10276.486
BIT | COAL | 0 | 100584284.19 | 3657.871 | 1508.198 | 3970.337 | 10319949.794 | 2400353.053 | 349186.651
BIT | COAL | 0 | 82991220.333 | 3019.206 | 1378.15 | 4410.208 | 8674125.465 | 1942303.583 | 282592.347
WC | COAL | 0
BIT | COAL | 0 | 13997727.849 | 2233.086 | 590.773 | 10649.662 | 1468082.151 | 363454.631 | 52889.01
BIT | COAL | 0 | 81568069.173 | 12948.046 | 5460.984 | 13737.26 | 8554844.114 | 2137503.876 | 310893.226
BIT | COAL | 0
BIT | COAL | 0
SUB | COAL | 0 | 57328220.971 | 6841.737 | 2992.316 | 7691.379 | 6012577.964 | 1411672.953 | 205368.741
SUB | COAL | 0 | 34663849.668 | 657.225 | 275.967 | 884.066 | 3635543.107 | 830300.813 | 120759.555
SUB | COAL | 0 | 1927432.432 | 270.993 | 102.188 | 227.095 | 198615.859 | 43325.667 | 6286.387
BIT | COAL | 0 | 1283195.275 | 244.913 | 82.337 | 637.341 | 120121.873 | 24933.077 | 3613.851
SUB | COAL | 0 | 141086695.879 | 13901.846 | 6144.735 | 10724.799 | 14797172.904 | 3494612.663 | 508331.09
SUB | COAL | 0 | 115483440.269 | 9525.065 | 3526.708 | 7949.972 | 12111895.411 | 2488689.044 | 362060.027
BIT | COAL | 0
SUB | COAL | 0 | 52760028.291 | 6055.753 | 2291.443 | 6145.368 | 5530034.721 | 1286202.764 | 187076.057
SUB | COAL | 0 | 414144.04 | 47.627 | 0 | 194.672 | 44112.447 | 9918.718 | 1445.272
SUB | COAL | 0 | 7500966.297 | 490.633 | 223.941 | 356.994 | 781786.824 | 171131.993 | 24875.967
SUB | COAL | 0 | 0 | 0 | 0 | 0 | 0 | 0 | 0
WC | COAL | 0
SUB | COAL | 0 | 32797.389 | 2.313 | 0.957 | 7.125 | 3507.557 | 434.632 | 61.58
SUB | COAL | 0 | 8823793.556 | 589.293 | 257.077 | 347.739 | 925438.357 | 203071.82 | 29535.615
SUB | COAL | 0 | 8142020.203 | 251.163 | 106.23 | 192.796 | 853938.631 | 202555.501 | 29460.952
SUB | COAL | 0 | 9400844.78 | 187.38 | 78.844 | 254.275 | 985958.353 | 233359.87 | 33942.001
SUB | COAL | 0 | 32087539.882 | 3168.337 | 1303.953 | 2374.397 | 3365339.482 | 754007.646 | 109681.718

## Hard Coal and Lignite
YEAR | ENERGY_SOURCE | FUEL_GROUP | QUANTITY | Average Heat Content | Weighted Heat Content | Average Sulfur Content | Average Ash Content | Weighted Ash Content | Lignite? | Row Labels | Sum of QUANTITY | Sum of Weighted Ash Content | Sum of Weighted Heat Content
2016 | BIT | Coal | 134359 | 21.154 | 2842230.286 | 0.53 | 6.4 | 859897.6 | 0 | 0 | 574943073 | 4625766945.06 | 11504640287.289
2016 | BIT | Coal | 20493 | 23.624 | 484126.632 | 0.69 | 15.5 | 317641.5 | 0 | 1 | 63744759 | 909806587.1 | 830414853.521
2016 | BIT | Coal | 129365 | 23.58 | 3050426.7 | 1.18 | 14 | 1811110 | 0 | Grand Total | 638687832 | 5535573532.16 | 12335055140.81
2016 | BIT | Coal | 7633 | 23.814 | 181772.262 | 1.95 | 13.3 | 101518.9 | 0
2016 | BIT | Coal | 63347 | 23.192 | 1469143.624 | 2.47 | 8.8 | 557453.6 | 0 | Average Fuel Properties
2016 | BIT | Coal | 52804 | 23.686 | 1250715.544 | 2.7 | 7.9 | 417151.6 | 0 | Coal Type | Average Ash Content | Average Heat Content
2016 | BIT | Coal | 28457 | 23.86 | 678984.02 | 1.59 | 13.6 | 387015.2 | 0 | Hard Coal | 8.0456 | 20.0101
2016 | BIT | Coal | 10564 | 23.584 | 249141.376 | 2.84 | 8.3 | 87681.2 | 0 | Lignite | 14.2726 | 13.0272
2016 | BIT | Coal | 6775 | 24.878 | 168548.45 | 0.52 | 7.5 | 50812.5 | 0 | All Coal | 8.6671 | 19.3131
2016 | BIT | Coal | 3166 | 24.742 | 78333.172 | 1.16 | 12.5 | 39575 | 0
2016 | BIT | Coal | 10700 | 24.58 | 263006 | 0.83 | 11.7 | 125190 | 0 | AP-42 Emissions Rate for Filterable PM by Coal and Boiler Type, lb/ton (A = ash content)
2016 | LIG | Coal | 206994 | 13.664 | 2828366.016 | 0.46 | 14.2 | 2939314.8 | 1 | Boiler Type | Subbituminous/Bituminous | Lignite
2016 | LIG | Coal | 78992 | 13.236 | 1045538.112 | 0.67 | 16.6 | 1311267.2 | 1 | PC-fired, dry bottom, wall-fired | 10A | 5.1A
2016 | SUB | Coal | 79009 | 16.678 | 1317712.102 | 0.28 | 4.7 | 371342.3 | 0 | Pulverized coal, dry bottom, tangential | 10A | 6.5A
2016 | SUB | Coal | 75609 | 17.91 | 1354157.19 | 0.93 | 17.8 | 1345840.2 | 0 | Cyclone | 2A | 6.7A
2016 | SUB | Coal | 165337 | 18.14 | 2999213.18 | 0.89 | 16.7 | 2761127.9 | 0
2016 | SUB | Coal | 15079 | 17.398 | 262344.442 | 0.19 | 4.6 | 69363.4 | 0 | AP-42 Emissions Rate for Filterable PM by Coal and Boiler Type, lb/MMBtu (A = ash content)
2016 | BIT | Coal | 39045 | 24.78 | 967535.1 | 1.74 | 11 | 429495 | 0 | Boiler Type | Subbituminous/Bituminous | Lignite
2016 | BIT | Coal | 63626 | 25.75 | 1638369.5 | 2.46 | 7.7 | 489920.2 | 0 | PC-fired, dry bottom, wall-fired | 4.0208 | 5.5876
2016 | BIT | Coal | 51349 | 26.35 | 1353046.15 | 1.79 | 7.2 | 369712.8 | 0 | Pulverized coal, dry bottom, tangential | 4.0208 | 7.1214
2016 | BIT | Coal | 90632 | 23.74 | 2151603.68 | 1.56 | 12 | 1087584 | 0 | Cyclone | 0.80416 | 7.3406
2016 | BIT | Coal | 105140 | 23.63 | 2484458.2 | 2.65 | 8 | 841120 | 0
2016 | BIT | Coal | 42978 | 23.56 | 1012561.68 | 2.57 | 8.3 | 356717.4 | 0 | E-grid Heat Input Weighted Share of Boiler Types
2016 | BIT | Coal | 12249 | 24.55 | 300712.95 | 1.05 | 9.9 | 121265.1 | 0 | Share of Boiler Type (eGrid data) | Subbituminous/Bituminous | Lignite
2016 | BIT | Coal | 20531 | 23.26 | 477551.06 | 2.39 | 8.5 | 174513.5 | 0 | PC-fired, dry bottom, wall-fired | 41.16% | 21.34%
2016 | BIT | Coal | 140996 | 24.88 | 3507980.48 | 3.13 | 6.7 | 944673.2 | 0 | Pulverized coal, dry bottom, tangential | 39.91% | 53.19%
2016 | BIT | Coal | 89588 | 24.28 | 2175196.64 | 2.75 | 7.5 | 671910 | 0 | Cyclone | 6.63% | 12.89%
2016 | SUB | Coal | 55460 | 18.13 | 1005489.8 | 0.88 | 17 | 942820 | 0 | Other | 12.3% | 12.58%
2016 | SUB | Coal | 194437 | 16.48 | 3204321.76 | 0.33 | 5.6 | 1088847.2 | 0
2016 | SUB | Coal | 32654 | 16.48 | 538137.92 | 0.33 | 5.6 | 182862.4 | 0 | Average Filterable PM Uncontrolled Emissions Rate (lb/MMBtu)
2016 | SUB | Coal | 48088 | 16.48 | 792490.24 | 0.33 | 5.6 | 269292.8 | 0 | Coal Type
2016 | BIT | Coal | 13452 | 21.462 | 288706.824 | 0.82 | 9.7 | 130484.4 | 0 | Lignite | 6.7793
2016 | SUB | Coal | 60830 | 16.8 | 1021944 | 0.36 | 5.2 | 316316 | 0 | Hard Coal | 3.7776
2016 | SUB | Coal | 16425 | 17.08 | 280539 | 0.25 | 4.1 | 67342.5 | 0
2016 | SUB | Coal | 80473 | 16.53 | 1330218.69 | 0.31 | 5.2 | 418459.6 | 0 | CO Emissions Factors by Coal Type and Boiler Type, lb/ton
2016 | LIG | Coal | 211110 | 13.39 | 2826762.9 | 0.99 | 16.3 | 3441093 | 1 | Boiler Type | Subbituminous/Bituminous | Lignite
2016 | SUB | Coal | 16458 | 16.65 | 274025.7 | 0.29 | 4.7 | 77352.6 | 0 | PC-fired, dry bottom, wall-fired | 0.5 | 0.25
2016 | SUB | Coal | 32902 | 16.95 | 557688.9 | 0.36 | 5.6 | 184251.2 | 0 | Pulverized coal, dry bottom, tangential | 0.5 | 0.25
2016 | SUB | Coal | 16476 | 17.92 | 295249.92 | 0.34 | 5.2 | 85675.2 | 0
2016 | BIT | Coal | 66014 | 22.5 | 1485315 | 0.46 | 10 | 660140 | 0 | CO Emissions Factors by Coal Type and Boiler Type, lb/MMBtu
2016 | SUB | Coal | 41986 | 17.22 | 722998.92 | 0.25 | 4.4 | 184738.4 | 0 | Boiler Type | Subbituminous/Bituminous | Lignite
2016 | SUB | Coal | 41093 | 17.32 | 711730.76 | 0.22 | 3.9 | 160262.7 | 0 | PC-fired, dry bottom, wall-fired | 0.024987 | 0.019191
2016 | SUB | Coal | 14077 | 17.78 | 250289.06 | 0.3 | 4.8 | 67569.6 | 0 | Pulverized coal, dry bottom, tangential | 0.024987 | 0.019191
2016 | SUB | Coal | 140250 | 18.03 | 2528707.5 | 0.27 | 5.1 | 715275 | 0
2016 | SUB | Coal | 41386 | 17.26 | 714322.36 | 0.24 | 4.3 | 177959.8 | 0 | TNMOC EF by Coal and Boiler Type, lb/ton
2016 | SUB | Coal | 41804 | 17.22 | 719864.88 | 0.22 | 4.1 | 171396.4 | 0 | Boiler Type | Subbituminous/Bituminous | Lignite
2016 | SUB | Coal | 14103 | 17.22 | 242853.66 | 0.22 | 4 | 56412 | 0 | PC-fired, dry bottom, wall-fired | 0.06 | 0.04
2016 | SUB | Coal | 84479 | 17.28 | 1459797.12 | 0.22 | 4 | 337916 | 0 | Pulverized coal, dry bottom, tangential | 0.06 | 0.04
2016 | SUB | Coal | 28097 | 17.6 | 494507.2 | 0.27 | 5.8 | 162962.6 | 0 | Cyclone | 0.11 | 0.07
2016 | BIT | Coal | 43103 | 22.59 | 973696.77 | 0.46 | 9.8 | 422409.4 | 0
2016 | SUB | Coal | 14103 | 17.4 | 245392.2 | 0.22 | 4.4 | 62053.2 | 0 | TNMOC EF by Coal and Boiler Type, lb/MMBtu
2016 | SUB | Coal | 56329 | 17.5 | 985757.5 | 0.18 | 4.5 | 253480.5 | 0 | Boiler Type | Subbituminous/Bituminous | Lignite
2016 | BIT | Coal | 118974 | 22.46 | 2672156.04 | 0.46 | 10.1 | 1201637.4 | 0 | PC-fired, dry bottom, wall-fired | 0.0029985 | 0.0030705
2016 | BIT | Coal | 28719 | 20 | 574380 | 1.21 | 24.8 | 712231.2 | 0 | Pulverized coal, dry bottom, tangential | 0.0029985 | 0.0030705
2016 | BIT | Coal | 36818 | 23.62 | 869641.16 | 2.77 | 7.6 | 279816.8 | 0 | Cyclone | 0.0054972 | 0.0053734
2016 | BIT | Coal | 12339 | 23.71 | 292557.69 | 2.63 | 7.7 | 95010.3 | 0
2016 | SUB | Coal | 84877 | 18.41 | 1562585.57 | 0.09 | 2 | 169754 | 0 | Average Uncontrolled TNMOC Emissions Rate (lb/MMBtu)
2016 | BIT | Coal | 120133 | 26.04 | 3128263.32 | 2.6 | 7.6 | 913010.8 | 0 | Lignite | 0.0034101
2016 | BIT | Coal | 11822 | 24.208 | 286186.976 | 3.09 | 6.6 | 78025.2 | 0 | Hard Coal | 0.0031874
2016 | BIT | Coal | 14502 | 21.942 | 318202.884 | 0.43 | 5.8 | 84111.6 | 0
2016 | BIT | Coal | 16269 | 22.896 | 372495.024 | 0.5 | 7.7 | 125271.3 | 0
2016 | BIT | Coal | 149602 | 23.728 | 3549756.256 | 2.23 | 9.5 | 1421219 | 0
2016 | BIT | Coal | 1479 | 23.728 | 35093.712 | 2.23 | 9.5 | 14050.5 | 0
2016 | BIT | Coal | 129264 | 23.34 | 3017021.76 | 2.76 | 6.8 | 878995.2 | 0
2016 | BIT | Coal | 38885 | 26 | 1011010 | 2.52 | 7.5 | 291637.5 | 0
2016 | BIT | Coal | 40232 | 22.91 | 921715.12 | 0.58 | 9.9 | 398296.8 | 0
2016 | BIT | Coal | 38786 | 23.44 | 909143.84 | 2.62 | 7.6 | 294773.6 | 0
2016 | BIT | Coal | 44758 | 23.64 | 1058079.12 | 2.55 | 7.9 | 353588.2 | 0
2016 | BIT | Coal | 77706 | 23.34 | 1813658.04 | 0.81 | 13.3 | 1033489.8 | 0
2016 | BIT | Coal | 11092 | 23.094 | 256158.648 | 2.65 | 8.8 | 97609.6 | 0
2016 | BIT | Coal | 12444 | 24.212 | 301294.128 | 1.44 | 8.8 | 109507.2 | 0
2016 | BIT | Coal | 12689 | 25.082 | 318265.498 | 2.16 | 7.5 | 95167.5 | 0
2016 | BIT | Coal | 33555 | 23.172 | 777536.46 | 2.6 | 8.2 | 275151 | 0
2016 | BIT | Coal | 44531 | 23.498 | 1046389.438 | 2.26 | 8.3 | 369607.3 | 0
2016 | BIT | Coal | 12688 | 26.204 | 332476.352 | 2.32 | 7.6 | 96428.8 | 0
2016 | BIT | Coal | 12801 | 23.488 | 300669.888 | 2.62 | 7.8 | 99847.8 | 0
2016 | SUB | Coal | 48515 | 17.6 | 853864 | 0.19 | 4.7 | 228020.5 | 0
2016 | SUB | Coal | 16364 | 17.6 | 288006.4 | 0.24 | 5 | 81820 | 0
2016 | SUB | Coal | 236220 | 17.6 | 4157472 | 0.18 | 4.5 | 1062990 | 0
2016 | SUB | Coal | 41687 | 17.6 | 733691.2 | 0.25 | 4.5 | 187591.5 | 0
2016 | SUB | Coal | 57379 | 17.22 | 988066.38 | 0.18 | 4.7 | 269681.3 | 0
2016 | SUB | Coal | 111130 | 17.56 | 1951442.8 | 0.18 | 4.6 | 511198 | 0
2016 | SUB | Coal | 111465 | 17.68 | 1970701.2 | 0.23 | 5.4 | 601911 | 0
2016 | SUB | Coal | 255855 | 17.19 | 4398147.45 | 0.18 | 4.6 | 1176933 | 0
2016 | SUB | Coal | 141342 | 17.16 | 2425428.72 | 0.18 | 4.6 | 650173.2 | 0
2016 | SUB | Coal | 15633 | 17.64 | 275766.12 | 0.19 | 4.5 | 70348.5 | 0
2016 | SUB | Coal | 127971 | 17.64 | 2257408.44 | 0.23 | 5.8 | 742231.8 | 0
2016 | SUB | Coal | 31800 | 17.64 | 560952 | 0.19 | 4.8 | 152640 | 0
2016 | SUB | Coal | 111890 | 17.6 | 1969264 | 0.24 | 4.4 | 492316 | 0
2016 | SUB | Coal | 485678 | 17.6 | 8547932.8 | 0.18 | 4.6 | 2234118.8 | 0
2016 | SUB | Coal | 30876 | 17.6 | 543417.6 | 0.23 | 4 | 123504 | 0
2016 | SUB | Coal | 122806 | 17.6 | 2161385.6 | 0.18 | 4.6 | 564907.6 | 0
2016 | SUB | Coal | 18042 | 17.6 | 317539.2 | 0.26 | 4.8 | 86601.6 | 0
2016 | SUB | Coal | 77010 | 17.6 | 1355376 | 0.26 | 4.8 | 369648 | 0
2016 | BIT | Coal | 56026 | 20.9 | 1170943.4 | 3.31 | 9 | 504234 | 0
2016 | BIT | Coal | 1340 | 18.39 | 24642.6 | 0.86 | 9.5 | 12730 | 0
2016 | BIT | Coal | 2194 | 23.38 | 51295.72 | 2.5 | 9.2 | 20184.8 | 0
2016 | BIT | Coal | 16104 | 24.49 | 394386.96 | 4.45 | 12.2 | 196468.8 | 0
2016 | BIT | Coal | 6417 | 23.77 | 152532.09 | 4.33 | 12.1 | 77645.7 | 0
2016 | BIT | Coal | 2594 | 21.63 | 56108.22 | 3.67 | 11.4 | 29571.6 | 0
2016 | BIT | Coal | 18131 | 21.83 | 395799.73 | 3.38 | 10.2 | 184936.2 | 0
2016 | BIT | Coal | 2406 | 19.71 | 47422.26 | 2.69 | 11 | 26466 | 0
2016 | BIT | Coal | 84692 | 22.362 | 1893882.504 | 2.81 | 8.3 | 702943.6 | 0
2016 | BIT | Coal | 66514 | 22.974 | 1528092.636 | 2.98 | 8 | 532112 | 0
2016 | BIT | Coal | 6589 | 22.316 | 147040.124 | 3.04 | 9.2 | 60618.8 | 0
2016 | BIT | Coal | 34825 | 22.302 | 776667.15 | 2.88 | 8 | 278600 | 0
2016 | BIT | Coal | 1714 | 23.03 | 39473.42 | 3.18 | 8 | 13712 | 0
2016 | BIT | Coal | 4978 | 22.88 | 113896.64 | 1.26 | 6.7 | 33352.6 | 0
2016 | BIT | Coal | 1926 | 23.31 | 44895.06 | 3.01 | 8.3 | 15985.8 | 0
2016 | BIT | Coal | 92609 | 23.22 | 2150380.98 | 3.07 | 8.3 | 768654.7 | 0
2016 | BIT | Coal | 54026 | 23.39 | 1263668.14 | 2.85 | 7.9 | 426805.4 | 0
2016 | BIT | Coal | 42207 | 22.95 | 968650.65 | 3.32 | 7.9 | 333435.3 | 0
2016 | BIT | Coal | 27786 | 23.2 | 644635.2 | 3.58 | 7.5 | 208395 | 0
2016 | BIT | Coal | 124653 | 22.91 | 2855800.23 | 3.42 | 7.2 | 897501.6 | 0
2016 | BIT | Coal | 39708 | 22.538 | 894938.904 | 3.28 | 9.3 | 369284.4 | 0
2016 | SUB | Coal | 44219 | 17.806 | 787363.514 | 0.32 | 4.9 | 216673.1 | 0
2016 | BIT | Coal | 318400 | 22.124 | 7044281.6 | 2.65 | 9 | 2865600 | 0
2016 | BIT | Coal | 138334 | 22.184 | 3068801.456 | 3.01 | 9.2 | 1272672.8 | 0
2016 | BIT | Coal | 37702 | 21.854 | 823939.508 | 1.78 | 8.5 | 320467 | 0
2016 | BIT | Coal | 49299 | 22.942 | 1131017.658 | 3.18 | 8.7 | 428901.3 | 0
2016 | SUB | Coal | 14700 | 17.474 | 256867.8 | 0.2 | 4.8 | 70560 | 0
2016 | SUB | Coal | 44397 | 17.48 | 776059.56 | 0.2 | 4.6 | 204226.2 | 0
2016 | SUB | Coal | 32110 | 17.819 | 572168.09 | 0.25 | 5.5 | 176605 | 0
2016 | SUB | Coal | 80202 | 18.08 | 1450052.16 | 0.24 | 4.6 | 368929.2 | 0
2016 | SUB | Coal | 63826 | 18.113 | 1156080.338 | 0.27 | 4.7 | 299982.2 | 0
2016 | SUB | Coal | 32268 | 17.29 | 557913.72 | 0.24 | 4.4 | 141979.2 | 0
2016 | SUB | Coal | 32309 | 16.89 | 545699.01 | 0.32 | 5.9 | 190623.1 | 0
2016 | SUB | Coal | 47412 | 17.429 | 826343.748 | 0.19 | 4.5 | 213354 | 0
2016 | SUB | Coal | 47462 | 18.25 | 866181.5 | 0.25 | 4.7 | 223071.4 | 0
2016 | SUB | Coal | 64263 | 17.59 | 1130386.17 | 0.17 | 4.6 | 295609.8 | 0
2016 | SUB | Coal | 96357 | 17.556 | 1691643.492 | 0.18 | 4.6 | 443242.2 | 0
2016 | SUB | Coal | 47561 | 18.026 | 857334.586 | 0.27 | 5.7 | 271097.7 | 0
2016 | SUB | Coal | 35376 | 18.13 | 641366.88 | 0.24 | 4.9 | 173342.4 | 0
2016 | SUB | Coal | 17581 | 18.348 | 322576.188 | 0.24 | 4.6 | 80872.6 | 0
2016 | SUB | Coal | 17589 | 17.102 | 300807.078 | 0.21 | 4.3 | 75632.7 | 0
2016 | SUB | Coal | 35246 | 17.643 | 621845.178 | 0.18 | 4.8 | 169180.8 | 0
2016 | SUB | Coal | 28036 | 17.948 | 503190.128 | 0.28 | 5.2 | 145787.2 | 0
2016 | SUB | Coal | 27964 | 18.328 | 512524.192 | 0.24 | 4.4 | 123041.6 | 0
2016 | SUB | Coal | 14037 | 17.932 | 251711.484 | 0.3 | 5.7 | 80010.9 | 0
2016 | SUB | Coal | 16321 | 18.02 | 294104.42 | 0.28 | 5 | 81605 | 0
2016 | BIT | Coal | 15853 | 22.31 | 353680.43 | 3.41 | 13.1 | 207674.3 | 0
2016 | BIT | Coal | 2145 | 21.64 | 46417.8 | 2.97 | 12.8 | 27456 | 0
2016 | SUB | Coal | 96383 | 17.67 | 1703087.61 | 0.23 | 5.5 | 530106.5 | 0
2016 | SUB | Coal | 31256 | 16.9 | 528226.4 | 0.28 | 5.5 | 171908 | 0
2016 | SUB | Coal | 31149 | 17.32 | 539500.68 | 0.24 | 4.2 | 130825.8 | 0
2016 | SUB | Coal | 16329 | 17.71 | 289186.59 | 0.23 | 5.4 | 88176.6 | 0
2016 | SUB | Coal | 16287 | 17.12 | 278833.44 | 0.27 | 4.4 | 71662.8 | 0
2016 | SUB | Coal | 15998 | 17.89 | 286204.22 | 0.32 | 4.9 | 78390.2 | 0
2016 | SUB | Coal | 32318 | 17.62 | 569443.16 | 0.18 | 4.4 | 142199.2 | 0
2016 | SUB | Coal | 32336 | 17.54 | 567173.44 | 0.17 | 5 | 161680 | 0
2016 | SUB | Coal | 32474 | 17.61 | 571867.14 | 0.19 | 4.5 | 146133 | 0
2016 | SUB | Coal | 32620 | 16.78 | 547363.6 | 0.31 | 6 | 195720 | 0
2016 | SUB | Coal | 48231 | 17.16 | 827643.96 | 0.23 | 4.3 | 207393.3 | 0
2016 | SUB | Coal | 64238 | 18.09 | 1162065.42 | 0.22 | 4.5 | 289071 | 0
2016 | SUB | Coal | 16376 | 16.91 | 276918.16 | 0.42 | 5 | 81880 | 0
2016 | SUB | Coal | 107483 | 17.924 | 1926525.292 | 0.29 | 5 | 537415 | 0
2016 | SUB | Coal | 18652 | 17.922 | 334281.144 | 0.29 | 5 | 93260 | 0
2016 | BIT | Coal | 5386 | 24.658 | 132807.988 | 2.31 | 10.2 | 54937.2 | 0
2016 | BIT | Coal | 22259 | 22.843 | 508462.337 | 1.48 | 6.4 | 142457.6 | 0
2016 | BIT | Coal | 33252 | 23.02 | 765461.04 | 3.63 | 8.3 | 275991.6 | 0
2016 | BIT | Coal | 11276 | 22.28 | 251229.28 | 2.64 | 9.5 | 107122 | 0
2016 | BIT | Coal | 3214 | 22.428 | 72083.592 | 3.14 | 10.9 | 35032.6 | 0
2016 | BIT | Coal | 20228 | 22.153 | 448110.884 | 1.63 | 7.2 | 145641.6 | 0
2016 | BIT | Coal | 14301 | 22.91 | 327635.91 | 2.67 | 8.8 | 125848.8 | 0
2016 | BIT | Coal | 12778 | 21.821 | 278828.738 | 3.07 | 9.2 | 117557.6 | 0
2016 | BIT | Coal | 8650 | 25.032 | 216526.8 | 2.86 | 9.3 | 80445 | 0
2016 | BIT | Coal | 28864 | 22.443 | 647794.752 | 3.26 | 11.4 | 329049.6 | 0
2016 | BIT | Coal | 53330 | 22.396 | 1194378.68 | 3.17 | 11.1 | 591963 | 0
2016 | BIT | Coal | 22338 | 22.456 | 501622.128 | 3.22 | 11.1 | 247951.8 | 0
2016 | BIT | Coal | 36132 | 21.93 | 792374.76 | 3.04 | 8.8 | 317961.6 | 0
2016 | BIT | Coal | 4920 | 25.324 | 124594.08 | 3.8 | 9.4 | 46248 | 0
2016 | BIT | Coal | 84634 | 22.408 | 1896478.672 | 3.24 | 11 | 930974 | 0
2016 | BIT | Coal | 3200 | 22.647 | 72470.4 | 3.19 | 10.8 | 34560 | 0
2016 | BIT | Coal | 48207 | 22.442 | 1081861.494 | 2.52 | 8.4 | 404938.8 | 0
2016 | BIT | Coal | 6287 | 19.31 | 121401.97 | 0.86 | 23.4 | 147115.8 | 0
2016 | BIT | Coal | 20764 | 22.266 | 462331.224 | 3.11 | 10.8 | 224251.2 | 0
2016 | BIT | Coal | 39458 | 22.949 | 905521.642 | 2.99 | 8 | 315664 | 0
2016 | BIT | Coal | 39501 | 22.925 | 905560.425 | 2.98 | 8 | 316008 | 0
2016 | BIT | Coal | 44904 | 23.671 | 1062922.584 | 2.5 | 8.7 | 390664.8 | 0
2016 | BIT | Coal | 47886 | 23.547 | 1127571.642 | 2.56 | 8.4 | 402242.4 | 0
2016 | BIT | Coal | 3139 | 21.115 | 66279.985 | 0.81 | 21.3 | 66860.7 | 0
2016 | BIT | Coal | 1726 | 25.062 | 43257.012 | 2.99 | 9.8 | 16914.8 | 0
2016 | BIT | Coal | 11391 | 22.978 | 261742.398 | 2.63 | 8 | 91128 | 0
2016 | BIT | Coal | 232892 | 24.059 | 5603148.628 | 3.45 | 10.1 | 2352209.2 | 0
2016 | BIT | Coal | 11070 | 22.758 | 251931.06 | 2.98 | 8.1 | 89667 | 0
2016 | BIT | Coal | 19701 | 23.523 | 463426.623 | 2.98 | 9.3 | 183219.3 | 0
2016 | BIT | Coal | 1602 | 22.546 | 36118.692 | 3.21 | 10.7 | 17141.4 | 0
2016 | BIT | Coal | 20088 | 22.321 | 448384.248 | 3.12 | 10.2 | 204897.6 | 0
2016 | BIT | Coal | 9590 | 22.406 | 214873.54 | 3.28 | 10.6 | 101654 | 0
2016 | BIT | Coal | 11219 | 22.299 | 250172.481 | 3.18 | 10.8 | 121165.2 | 0
2016 | BIT | Coal | 10000 | 22.02 | 220200 | 2.95 | 10.8 | 108000 | 0
2016 | BIT | Coal | 4795 | 22.892 | 109767.14 | 2.97 | 7.9 | 37880.5 | 0
2016 | BIT | Coal | 1567 | 22.868 | 35834.156 | 2.97 | 8.1 | 12692.7 | 0
2016 | BIT | Coal | 9733 | 23.46 | 228336.18 | 2.59 | 8.5 | 82730.5 | 0
2016 | BIT | Coal | 37993 | 23.512 | 893291.416 | 2.97 | 8.9 | 338137.7 | 0
2016 | BIT | Coal | 21591 | 21.926 | 473404.266 | 2.98 | 8.9 | 192159.9 | 0
2016 | BIT | Coal | 32277 | 21.72 | 701056.44 | 3.24 | 10.3 | 332453.1 | 0
2016 | BIT | Coal | 67379 | 23.52 | 1584754.08 | 2.68 | 8.8 | 592935.2 | 0
2016 | BIT | Coal | 27574 | 24.048 | 663099.552 | 2.95 | 8.2 | 226106.8 | 0
2016 | BIT | Coal | 9272 | 23.126 | 214424.272 | 2.76 | 7.1 | 65831.2 | 0
2016 | BIT | Coal | 30340 | 23.158 | 702613.72 | 2.71 | 8.5 | 257890 | 0
2016 | BIT | Coal | 86356 | 23.432 | 2023493.792 | 4.55 | 6.6 | 569949.6 | 0
2016 | SUB | Coal | 78600 | 17.654 | 1387604.4 | 0.33 | 5.7 | 448020 | 0
2016 | SUB | Coal | 30525 | 18.01 | 549755.25 | 0.3 | 5.6 | 170940 | 0
2016 | BIT | Coal | 39905 | 24.198 | 965621.19 | 3.31 | 9.8 | 391069 | 0
2016 | BIT | Coal | 24865 | 24.18 | 601235.7 | 3.24 | 9.8 | 243677 | 0
2016 | BIT | Coal | 13544 | 24.29 | 328983.76 | 1.55 | 8.8 | 119187.2 | 0
2016 | BIT | Coal | 14268 | 24.04 | 343002.72 | 1.55 | 10 | 142680 | 0
2016 | BIT | Coal | 1908 | 24.81 | 47337.48 | 2.12 | 10.2 | 19461.6 | 0
2016 | BIT | Coal | 6125 | 25.62 | 156922.5 | 1.43 | 8.7 | 53287.5 | 0
2016 | SUB | Coal | 44982 | 18.12 | 815073.84 | 0.25 | 4.7 | 211415.4 | 0
2016 | SUB | Coal | 45659 | 16.78 | 766158.02 | 0.3 | 5.9 | 269388.1 | 0
2016 | SUB | Coal | 29786 | 17.94 | 534360.84 | 0.29 | 5.9 | 175737.4 | 0
2016 | SUB | Coal | 29696 | 16.9 | 501862.4 | 0.31 | 5.5 | 163328 | 0
2016 | SUB | Coal | 41169 | 16.86 | 694109.34 | 0.3 | 5.7 | 234663.3 | 0
2016 | BIT | Coal | 11014 | 25.3 | 278654.2 | 0.98 | 10 | 110140 | 0
2016 | BIT | Coal | 10981 | 26.72 | 293412.32 | 0.91 | 6 | 65886 | 0
2016 | BIT | Coal | 20408 | 26.03 | 531220.24 | 2.46 | 7.5 | 153060 | 0
2016 | BIT | Coal | 6426 | 25.96 | 166818.96 | 2.49 | 7.7 | 49480.2 | 0
2016 | BIT | Coal | 119194 | 24.34 | 2901181.96 | 0.83 | 11.7 | 1394569.8 | 0
2016 | BIT | Coal | 66235 | 21.39 | 1416766.65 | 0.56 | 6.7 | 443774.5 | 0
2016 | SUB | Coal | 8047 | 17.87 | 143799.89 | 0.21 | 4.8 | 38625.6 | 0
2016 | SUB | Coal | 122 | 17.466 | 2130.852 | 0.33 | 6 | 732 | 0
2016 | SUB | Coal | 11779 | 17.739 | 208947.681 | 0.31 | 3.2 | 37692.8 | 0
2016 | SUB | Coal | 15798 | 17.99 | 284206.02 | 0.32 | 5.5 | 86889 | 0
2016 | SUB | Coal | 31338 | 17.726 | 555497.388 | 0.31 | 6.4 | 200563.2 | 0
2016 | SUB | Coal | 15747 | 17.928 | 282312.216 | 0.22 | 4.7 | 74010.9 | 0
2016 | SUB | Coal | 16444 | 17.862 | 293722.728 | 0.24 | 5.5 | 90442 | 0
2016 | SUB | Coal | 47083 | 17.64 | 830544.12 | 0.23 | 5.9 | 277789.7 | 0
2016 | SUB | Coal | 62966 | 17.621 | 1109523.886 | 0.18 | 4.6 | 289643.6 | 0
2016 | SUB | Coal | 15863 | 17.726 | 281187.538 | 0.25 | 5.2 | 82487.6 | 0
2016 | SUB | Coal | 47695 | 17.572 | 838096.54 | 0.24 | 5.7 | 271861.5 | 0
2016 | SUB | Coal | 244 | 17.974 | 4385.656 | 0.34 | 5.3 | 1293.2 | 0
2016 | SUB | Coal | 121 | 17.942 | 2170.982 | 0.23 | 5 | 605 | 0
2016 | SUB | Coal | 240 | 17.524 | 4205.76 | 0.35 | 5.7 | 1368 | 0
2016 | SUB | Coal | 241 | 17.939 | 4323.299 | 0.3 | 5.4 | 1301.4 | 0
2016 | SUB | Coal | 15712 | 17.582 | 276248.384 | 0.33 | 5.7 | 89558.4 | 0
2016 | SUB | Coal | 7687 | 17.87 | 137366.69 | 0.21 | 4.8 | 36897.6 | 0
2016 | SUB | Coal | 15773 | 17.564 | 277036.972 | 0.36 | 5.8 | 91483.4 | 0
2016 | SUB | Coal | 50182 | 17.674 | 886916.668 | 0.33 | 4.8 | 240873.6 | 0
2016 | BIT | Coal | 825 | 22.604 | 18648.3 | 0.67 | 9.1 | 7507.5 | 0
2016 | SUB | Coal | 15863 | 17.644 | 279886.772 | 0.28 | 5.3 | 84073.9 | 0
2016 | SUB | Coal | 31624 | 17.832 | 563919.168 | 0.28 | 5.1 | 161282.4 | 0
2016 | SUB | Coal | 15726 | 17.788 | 279734.088 | 0.3 | 5.1 | 80202.6 | 0
2016 | BIT | Coal | 30877 | 26.021 | 803450.417 | 2.58 | 7.5 | 231577.5 | 0
2016 | BIT | Coal | 107013 | 26.033 | 2785869.429 | 2.57 | 7.5 | 802597.5 | 0
2016 | BIT | Coal | 31024 | 26.125 | 810502 | 2.52 | 7.5 | 232680 | 0
2016 | SUB | Coal | 31194 | 17.5 | 545895 | 0.18 | 4.4 | 137253.6 | 0
2016 | SUB | Coal | 61506 | 17.632 | 1084473.792 | 0.24 | 5.8 | 356734.8 | 0
2016 | SUB | Coal | 30731 | 17.7 | 543938.7 | 0.23 | 5.6 | 172093.6 | 0
2016 | SUB | Coal | 15434 | 17.768 | 274231.312 | 0.22 | 5.5 | 84887 | 0
2016 | SUB | Coal | 31123 | 17.503 | 544745.869 | 0.18 | 4.4 | 136941.2 | 0
2016 | SUB | Coal | 61492 | 17.762 | 1092220.904 | 0.36 | 5.5 | 338206 | 0
2016 | SUB | Coal | 77496 | 17.699 | 1371601.704 | 0.18 | 4.3 | 333232.8 | 0
2016 | SUB | Coal | 15267 | 17.5 | 267172.5 | 0.24 | 6 | 91602 | 0
2016 | SUB | Coal | 15380 | 17.9 | 275302 | 0.3 | 5.6 | 86128 | 0
2016 | SUB | Coal | 30087 | 17.6 | 529531.2 | 0.23 | 6.1 | 183530.7 | 0
2016 | SUB | Coal | 15336 | 17.8 | 272980.8 | 0.23 | 5.3 | 81280.8 | 0
2016 | SUB | Coal | 14967 | 17.7 | 264915.9 | 0.18 | 4.8 | 71841.6 | 0
2016 | SUB | Coal | 36387 | 17.66 | 642594.42 | 0.23 | 5.5 | 200128.5 | 0
2016 | SUB | Coal | 29771 | 18.77 | 558801.67 | 0.34 | 4.2 | 125038.2 | 0
2016 | SUB | Coal | 18495 | 17.876 | 330616.62 | 0.22 | 5.4 | 99873 | 0
2016 | SUB | Coal | 14760 | 18.83 | 277930.8 | 0.38 | 4.6 | 67896 | 0
2016 | SUB | Coal | 14922 | 17.21 | 256807.62 | 0.18 | 5 | 74610 | 0
2016 | SUB | Coal | 58997 | 18.79 | 1108553.63 | 0.37 | 4.4 | 259586.8 | 0
2016 | SUB | Coal | 177266 | 17.99 | 3189015.34 | 0.26 | 5 | 886330 | 0
2016 | SUB | Coal | 44511 | 17.65 | 785619.15 | 0.23 | 5.7 | 253712.7 | 0
2016 | SUB | Coal | 117 | 17.93 | 2097.81 | 0.19 | 4.1 | 479.7 | 0
2016 | SUB | Coal | 62498 | 17.89 | 1118089.22 | 0.28 | 4.5 | 281241 | 0
2016 | SUB | Coal | 24370 | 17.62 | 429399.4 | 0.18 | 4.6 | 112102 | 0
2016 | SUB | Coal | 23616 | 18.28 | 431700.48 | 0.29 | 4.5 | 106272 | 0
2016 | SUB | Coal | 24145 | 18.14 | 437990.3 | 0.21 | 4.6 | 111067 | 0
2016 | SUB | Coal | 12593 | 17.86 | 224910.98 | 0.27 | 4.6 | 57927.8 | 0
2016 | SUB | Coal | 15045 | 17.7 | 266296.5 | 0.18 | 4.5 | 67702.5 | 0
2016 | SUB | Coal | 16134 | 18.06 | 291380.04 | 0.32 | 5 | 80670 | 0
2016 | SUB | Coal | 64094 | 17.63 | 1129977.22 | 0.25 | 5.9 | 378154.6 | 0
2016 | SUB | Coal | 32314 | 17.68 | 571311.52 | 0.34 | 5.5 | 177727 | 0
2016 | SUB | Coal | 81028 | 18.09 | 1465796.52 | 0.26 | 4.8 | 388934.4 | 0
2016 | SUB | Coal | 14879 | 17.29 | 257257.91 | 0.23 | 4 | 59516 | 0
2016 | SUB | Coal | 45313 | 16.83 | 762617.79 | 0.35 | 5.5 | 249221.5 | 0
2016 | SUB | Coal | 14712 | 17.17 | 252605.04 | 0.2 | 4.2 | 61790.4 | 0
2016 | SUB | Coal | 14304 | 17.43 | 249318.72 | 0.23 | 4 | 57216 | 0
2016 | SUB | Coal | 52157 | 17.68 | 922135.76 | 0.24 | 5.6 | 292079.2 | 0
2016 | SUB | Coal | 13020 | 17.7 | 230454 | 0.2 | 5.6 | 72912 | 0
2016 | SUB | Coal | 51187 | 18.2 | 931603.4 | 0.27 | 4.5 | 230341.5 | 0
2016 | SUB | Coal | 12730 | 17.79 | 226466.7 | 0.19 | 5 | 63650 | 0
2016 | SUB | Coal | 15846 | 17.8 | 282058.8 | 0.19 | 4.4 | 69722.4 | 0
2016 | SUB | Coal | 365064 | 17.58 | 6417825.12 | 0.18 | 4.5 | 1642788 | 0
2016 | SUB | Coal | 380975 | 17.63 | 6716589.25 | 0.18 | 4.6 | 1752485 | 0
2016 | SUB | Coal | 47182 | 17.11 | 807284.02 | 0.24 | 4.6 | 217037.2 | 0
2016 | SUB | Coal | 31801 | 17.71 | 563195.71 | 0.24 | 5.3 | 168545.3 | 0
2016 | SUB | Coal | 15881 | 17.49 | 277758.69 | 0.16 | 4.7 | 74640.7 | 0
2016 | SUB | Coal | 47400 | 17.53 | 830922 | 0.19 | 4.3 | 203820 | 0
2016 | SUB | Coal | 15782 | 17.1 | 269872.2 | 0.24 | 4.4 | 69440.8 | 0
2016 | SUB | Coal | 110693 | 17.63 | 1951517.59 | 0.18 | 4.7 | 520257.1 | 0
2016 | SUB | Coal | 125906 | 17.58 | 2213427.48 | 0.18 | 4.6 | 579167.6 | 0
2016 | SUB | Coal | 292521 | 17.55 | 5133743.55 | 0.18 | 4.5 | 1316344.5 | 0
2016 | SUB | Coal | 291534 | 17.55 | 5116421.7 | 0.18 | 4.6 | 1341056.4 | 0
2016 | SUB | Coal | 43630 | 17.232 | 751832.16 | 0.22 | 4.1 | 178883 | 0
2016 | SUB | Coal | 156437 | 16.81 | 2629705.97 | 0.37 | 5.7 | 891690.9 | 0
2016 | SUB | Coal | 349263 | 17.493 | 6109657.659 | 0.7 | 22.2 | 7753638.6 | 0
2016 | BIT | Coal | 461247 | 18.884 | 8710188.348 | 0.8 | 23.7 | 10931553.9 | 0
2016 | BIT | Coal | 11742 | 25.838 | 303389.796 | 2.66 | 7.7 | 90413.4 | 0
2016 | BIT | Coal | 11333 | 25.25 | 286158.25 | 0.87 | 9.6 | 108796.8 | 0
2016 | BIT | Coal | 11725 | 25.222 | 295727.95 | 0.84 | 10.2 | 119595 | 0
2016 | BIT | Coal | 34902 | 25.864 | 902705.328 | 2.66 | 7.6 | 265255.2 | 0
2016 | BIT | Coal | 38470 | 25.126 | 966597.22 | 1.59 | 7.9 | 303913 | 0
2016 | BIT | Coal | 11622 | 23.968 | 278556.096 | 0.73 | 13.3 | 154572.6 | 0
2016 | BIT | Coal | 11748 | 24.416 | 286839.168 | 0.83 | 12.2 | 143325.6 | 0
2016 | BIT | Coal | 46367 | 26.004 | 1205727.468 | 2.66 | 7.6 | 352389.2 | 0
2016 | BIT | Coal | 11327 | 23.922 | 270964.494 | 0.85 | 14.5 | 164241.5 | 0
2016 | BIT | Coal | 11851 | 24.216 | 286983.816 | 0.71 | 13.9 | 164728.9 | 0
2016 | BIT | Coal | 11853 | 22.95 | 272026.35 | 2.43 | 8.5 | 100750.5 | 0
2016 | BIT | Coal | 11787 | 24.664 | 290714.568 | 0.69 | 12.1 | 142622.7 | 0
2016 | BIT | Coal | 35901 | 26.146 | 938667.546 | 2.87 | 7.9 | 283617.9 | 0
2016 | BIT | Coal | 12047 | 25.996 | 313173.812 | 2.55 | 7.6 | 91557.2 | 0
2016 | BIT | Coal | 24174 | 26.196 | 633262.104 | 2.98 | 7.5 | 181305 | 0
2016 | BIT | Coal | 23113 | 24.572 | 567932.636 | 0.7 | 11.5 | 265799.5 | 0
2016 | BIT | Coal | 11323 | 24.26 | 274695.98 | 0.84 | 11.7 | 132479.1 | 0
2016 | BIT | Coal | 11904 | 24.68 | 293790.72 | 1.49 | 11.3 | 134515.2 | 0
2016 | BIT | Coal | 12147 | 23.61 | 286790.67 | 1.69 | 12.4 | 150622.8 | 0
2016 | BIT | Coal | 81380 | 23.956 | 1949539.28 | 0.69 | 12.8 | 1041664 | 0
2016 | LIG | Coal | 277545 | 13.302 | 3691903.59 | 1.11 | 9.5 | 2636677.5 | 1
2016 | LIG | Coal | 254547 | 13.124 | 3340674.828 | 0.79 | 8.5 | 2163649.5 | 1
2016 | LIG | Coal | 134217 | 13.3 | 1785086.1 | 0.97 | 8.4 | 1127422.8 | 1
2016 | SUB | Coal | 37244 | 19.1 | 711360.4 | 0.32 | 4.1 | 152700.4 | 0
2016 | BIT | Coal | 11007 | 25.862 | 284663.034 | 3.01 | 8.18 | 90037.26 | 0
2016 | BIT | Coal | 21080 | 24.016 | 506257.28 | 2.87 | 10.92 | 230193.6 | 0
2016 | BIT | Coal | 46027 | 24.938 | 1147821.326 | 4.42 | 8.99 | 413782.73 | 0
2016 | BIT | Coal | 48554 | 24.764 | 1202391.256 | 4.69 | 9.05 | 439413.7 | 0
2016 | BIT | Coal | 38753 | 24.832 | 962314.496 | 4.68 | 9.01 | 349164.53 | 0
2016 | BIT | Coal | 13425 | 24.012 | 322361.1 | 3.35 | 11.42 | 153313.5 | 0
2016 | BIT | Coal | 15666 | 24.102 | 377581.932 | 3.29 | 11.53 | 180628.98 | 0
2016 | BIT | Coal | 33622 | 25.072 | 842970.784 | 3.04 | 9.29 | 312348.38 | 0
2016 | BIT | Coal | 60209 | 25.73 | 1549177.57 | 2.92 | 8.25 | 496724.25 | 0
2016 | BIT | Coal | 33617 | 25.072 | 842845.424 | 3.04 | 9.29 | 312301.93 | 0
2016 | BIT | Coal | 89600 | 25.044 | 2243942.4 | 4.54 | 8.69 | 778624 | 0
2016 | BIT | Coal | 67679 | 25.068 | 1696577.172 | 3.11 | 9.3 | 629414.7 | 0
2016 | BIT | Coal | 11339 | 25.812 | 292682.268 | 3.03 | 8.3 | 94113.7 | 0
2016 | BIT | Coal | 91978 | 25.234 | 2320972.852 | 3.99 | 9 | 827802 | 0
2016 | BIT | Coal | 12438 | 25.022 | 311223.636 | 3.1 | 9.2 | 114429.6 | 0
2016 | BIT | Coal | 63132 | 22.024 | 1390419.168 | 2.98 | 8.9 | 561874.8 | 0
2016 | BIT | Coal | 46694 | 24.508 | 1144376.552 | 3.1 | 6.79 | 317052.26 | 0
2016 | BIT | Coal | 54892 | 23.56 | 1293255.52 | 1.71 | 8.57 | 470424.44 | 0
2016 | BIT | Coal | 108606 | 23.486 | 2550720.516 | 3.21 | 11.36 | 1233764.16 | 0
2016 | BIT | Coal | 36801 | 23.01 | 846791.01 | 2.99 | 8 | 294408 | 0
2016 | BIT | Coal | 42810 | 23.37 | 1000469.7 | 2.47 | 8.5 | 363885 | 0
2016 | BIT | Coal | 38884 | 25.78 | 1002429.52 | 2.89 | 8.3 | 322737.2 | 0
2016 | BIT | Coal | 12784 | 23.65 | 302341.6 | 2.5 | 8.8 | 112499.2 | 0
2016 | BIT | Coal | 13019 | 23.34 | 303863.46 | 2.69 | 8.7 | 113265.3 | 0
2016 | BIT | Coal | 11212 | 23.64 | 265051.68 | 2.52 | 8.1 | 90817.2 | 0
2016 | BIT | Coal | 10572 | 23.38 | 247173.36 | 2.47 | 8.2 | 86690.4 | 0
2016 | BIT | Coal | 16175 | 23.16 | 374613 | 2.54 | 8.7 | 140722.5 | 0
2016 | BIT | Coal | 1756 | 23.38 | 41055.28 | 2.45 | 8.3 | 14574.8 | 0
2016 | BIT | Coal | 3745 | 23.46 | 87857.7 | 2.77 | 8.9 | 33330.5 | 0
2016 | BIT | Coal | 2937 | 24.01 | 70517.37 | 1.45 | 8.9 | 26139.3 | 0
2016 | BIT | Coal | 3180 | 23.98 | 76256.4 | 1.07 | 11.3 | 35934 | 0
2016 | BIT | Coal | 10716 | 23.58 | 252683.28 | 2.52 | 8.2 | 87871.2 | 0
2016 | BIT | Coal | 58172 | 23.66 | 1376349.52 | 2.46 | 8.4 | 488644.8 | 0
2016 | BIT | Coal | 32807 | 25.83 | 847404.81 | 2.96 | 8.3 | 272298.1 | 0
2016 | BIT | Coal | 16445 | 23.68 | 389417.6 | 2.46 | 8.7 | 143071.5 | 0
2016 | BIT | Coal | 38803 | 23.34 | 905662.02 | 2.72 | 8.6 | 333705.8 | 0
2016 | BIT | Coal | 44688 | 23.58 | 1053743.04 | 2.57 | 8.3 | 370910.4 | 0
2016 | BIT | Coal | 6123 | 16.28 | 99682.44 | 1.91 | 26.1 | 159810.3 | 0
2016 | BIT | Coal | 32324 | 25.87 | 836221.88 | 2.92 | 8 | 258592 | 0
2016 | BIT | Coal | 48386 | 25.06 | 1212553.16 | 3.31 | 10.1 | 488698.6 | 0
2016 | BIT | Coal | 14716 | 25.82 | 379967.12 | 2.41 | 8 | 117728 | 0
2016 | BIT | Coal | 112903 | 25.06 | 2829349.18 | 3.04 | 9.4 | 1061288.2 | 0
2016 | BIT | Coal | 3550 | 25.04 | 88892 | 3.06 | 9.8 | 34790 | 0
2016 | SUB | Coal | 15382 | 17.86 | 274722.52 | 0.38 | 5.2 | 79986.4 | 0
2016 | BIT | Coal | 95403 | 24.778 | 2363895.534 | 4.67 | 9.3 | 887247.9 | 0
2016 | SUB | Coal | 64887 | 17.086 | 1108659.282 | 0.23 | 4.5 | 291991.5 | 0
2016 | SUB | Coal | 32471 | 17.544 | 569671.224 | 0.24 | 6 | 194826 | 0
2016 | SUB | Coal | 29808 | 17.248 | 514128.384 | 0.18 | 4.65 | 138607.2 | 0
2016 | SUB | Coal | 44514 | 17.226 | 766798.164 | 0.18 | 4.43 | 197197.02 | 0
2016 | SUB | Coal | 29876 | 17.154 | 512492.904 | 0.21 | 4.4 | 131454.4 | 0
2016 | BIT | Coal | 3703 | 25 | 92575 | 1.8 | 9.2 | 34067.6 | 0
2016 | BIT | Coal | 6454 | 25 | 161350 | 1.32 | 11 | 70994 | 0
2016 | BIT | Coal | 12025 | 24 | 288600 | 1.9 | 11.6 | 139490 | 0
2016 | BIT | Coal | 50093 | 22 | 1102046 | 3.58 | 20.8 | 1041934.4 | 0
2016 | BIT | Coal | 55312 | 26 | 1438112 | 2.65 | 7.6 | 420371.2 | 0
2016 | WC | Coal | 278539 | 11.63 | 3239408.57 | 2.88 | 47.5 | 13230602.5 | 0
2016 | BIT | Coal | 46136 | 25.79 | 1189847.44 | 2.89 | 8.1 | 373701.6 | 0
2016 | BIT | Coal | 15428 | 25.73 | 396962.44 | 2.72 | 7.5 | 115710 | 0
2016 | BIT | Coal | 14596 | 26.15 | 381685.4 | 3.12 | 7.3 | 106550.8 | 0
2016 | BIT | Coal | 14192 | 25.18 | 357354.56 | 1.67 | 7.5 | 106440 | 0
2016 | BIT | Coal | 30885 | 26.27 | 811348.95 | 2.91 | 7.9 | 243991.5 | 0
2016 | BIT | Coal | 46525 | 25.82 | 1201275.5 | 3.17 | 7.6 | 353590 | 0
2016 | BIT | Coal | 30609 | 25.7 | 786651.3 | 2.76 | 7.5 | 229567.5 | 0
2016 | BIT | Coal | 12613 | 25.88 | 326424.44 | 0.5 | 6.6 | 83245.8 | 0
2016 | BIT | Coal | 25664 | 26.04 | 668290.56 | 1.19 | 7.3 | 187347.2 | 0
2016 | BIT | Coal | 12610 | 26.14 | 329625.4 | 0.98 | 7.1 | 89531 | 0
2016 | BIT | Coal | 12991 | 26.45 | 343611.95 | 0.85 | 6.8 | 88338.8 | 0
2016 | BIT | Coal | 12196 | 25.58 | 311973.68 | 0.92 | 8.7 | 106105.2 | 0
2016 | BIT | Coal | 12867 | 26.39 | 339560.13 | 1.17 | 6.4 | 82348.8 | 0
2016 | BIT | Coal | 12654 | 24.81 | 313945.74 | 1.14 | 9.1 | 115151.4 | 0
2016 | BIT | Coal | 12450 | 25.63 | 319093.5 | 0.77 | 8 | 99600 | 0
2016 | BIT | Coal | 37021 | 25.48 | 943295.08 | 0.5 | 7.2 | 266551.2 | 0
2016 | BIT | Coal | 26891 | 24.92 | 670123.72 | 1.01 | 10.5 | 282355.5 | 0
2016 | BIT | Coal | 118 | 25.01 | 2951.18 | 0.98 | 9.2 | 1085.6 | 0
2016 | BIT | Coal | 13240 | 25.01 | 331132.4 | 0.9 | 8.7 | 115188 | 0
2016 | BIT | Coal | 12905 | 26.03 | 335917.15 | 0.75 | 8.2 | 105821 | 0
2016 | BIT | Coal | 12636 | 25.36 | 320448.96 | 0.92 | 9.6 | 121305.6 | 0
2016 | BIT | Coal | 12406 | 24.85 | 308289.1 | 0.92 | 11 | 136466 | 0
2016 | BIT | Coal | 13200 | 25.78 | 340296 | 0.74 | 7.7 | 101640 | 0
2016 | BIT | Coal | 11635 | 22.972 | 267279.22 | 1.41 | 6.3 | 73300.5 | 0
2016 | BIT | Coal | 23429 | 26.256 | 615151.824 | 0.86 | 6.8 | 159317.2 | 0
2016 | BIT | Coal | 171540 | 24.146 | 4142004.84 | 2.83 | 8.2 | 1406628 | 0
2016 | BIT | Coal | 51383 | 23.136 | 1188797.088 | 2.62 | 8.5 | 436755.5 | 0
2016 | BIT | Coal | 46067 | 22.856 | 1052907.352 | 2.95 | 8 | 368536 | 0
2016 | BIT | Coal | 34326 | 25.04 | 859523.04 | 3.07 | 6.6 | 226551.6 | 0
2016 | SUB | Coal | 28479 | 17.708 | 504306.132 | 0.27 | 5.8 | 165178.2 | 0
2016 | SUB | Coal | 14582 | 18.204 | 265450.728 | 0.23 | 4.2 | 61244.4 | 0
2016 | SUB | Coal | 59187 | 18.09 | 1070692.83 | 0.27 | 4.8 | 284097.6 | 0
2016 | SUB | Coal | 177826 | 16.53 | 2939463.78 | 0.34 | 5.5 | 978043 | 0
2016 | SUB | Coal | 29804 | 17.21 | 512926.84 | 0.25 | 4.5 | 134118 | 0
2016 | SUB | Coal | 74207 | 16.77 | 1244451.39 | 0.36 | 5.6 | 415559.2 | 0
2016 | SUB | Coal | 104510 | 16.69 | 1744271.9 | 0.34 | 4.9 | 512099 | 0
2016 | SUB | Coal | 105156 | 16.76 | 1762414.56 | 0.34 | 6 | 630936 | 0
2016 | SUB | Coal | 14678 | 18.19 | 266992.82 | 0.28 | 5.2 | 76325.6 | 0
2016 | SUB | Coal | 15154 | 17.96 | 272165.84 | 0.33 | 5.7 | 86377.8 | 0
2016 | SUB | Coal | 349910 | 16.65 | 5826001.5 | 0.3 | 5.1 | 1784541 | 0
2016 | LIG | Coal | 143990 | 14.21 | 2046097.9 | 0.8 | 13.8 | 1987062 | 1
2016 | BIT | Coal | 12047 | 24.78 | 298524.66 | 0.88 | 12.2 | 146973.4 | 0
2016 | BIT | Coal | 12026 | 25.014 | 300818.364 | 0.93 | 10.8 | 129880.8 | 0
2016 | BIT | Coal | 11664 | 24.654 | 287564.256 | 0.97 | 11 | 128304 | 0
2016 | BIT | Coal | 11716 | 24.886 | 291564.376 | 0.67 | 12.1 | 141763.6 | 0
2016 | BIT | Coal | 11724 | 24.404 | 286112.496 | 0.78 | 12.9 | 151239.6 | 0
2016 | BIT | Coal | 12022 | 24.688 | 296799.136 | 0.89 | 10.6 | 127433.2 | 0
2016 | BIT | Coal | 23459 | 25.961 | 609019.099 | 1.31 | 7.4 | 173596.6 | 0
2016 | BIT | Coal | 23869 | 26.03 | 621310.07 | 2.45 | 7.5 | 179017.5 | 0
2016 | BIT | Coal | 59646 | 26.028 | 1552466.088 | 2.58 | 7.5 | 447345 | 0
2016 | BIT | Coal | 12094 | 26.27 | 317709.38 | 2.55 | 7.5 | 90705 | 0
2016 | BIT | Coal | 11813 | 25.392 | 299955.696 | 0.93 | 8.9 | 105135.7 | 0
2016 | BIT | Coal | 12031 | 24.406 | 293628.586 | 0.81 | 11.8 | 141965.8 | 0
2016 | BIT | Coal | 11511 | 25.67 | 295487.37 | 1.78 | 7.8 | 89785.8 | 0
2016 | BIT | Coal | 12043 | 24.458 | 294547.694 | 0.94 | 10.9 | 131268.7 | 0
2016 | SUB | Coal | 58650 | 16.49 | 967138.5 | 0.52 | 5.4 | 316710 | 0
2016 | SUB | Coal | 203052 | 17.33 | 3518891.16 | 0.42 | 10.8 | 2192961.6 | 0
2016 | WC | Coal | 6487 | 15.85 | 102818.95 | 0.71 | 12.1 | 78492.7 | 0
2016 | BIT | Coal | 3988 | 23.978 | 95624.264 | 0.94 | 9.39 | 37447.32 | 0
2016 | BIT | Coal | 3988 | 23.978 | 95624.264 | 0.94 | 9.39 | 37447.32 | 0
2016 | BIT | Coal | 84666 | 25.144 | 2128841.904 | 4.14 | 9.81 | 830573.46 | 0
2016 | BIT | Coal | 147719 | 25.056 | 3701247.264 | 4.49 | 8.85 | 1307313.15 | 0
2016 | BIT | Coal | 38145 | 25.13 | 958583.85 | 3.25 | 10.03 | 382594.35 | 0
2016 | BIT | Coal | 15669 | 24.084 | 377372.196 | 0.83 | 11.56 | 181133.64 | 0
2016 | BIT | Coal | 23328 | 23.94 | 558472.32 | 0.77 | 11.89 | 277369.92 | 0
2016 | BIT | Coal | 23328 | 23.94 | 558472.32 | 0.77 | 11.89 | 277369.92 | 0
2016 | BIT | Coal | 847 | 24.068 | 20385.596 | 0.91 | 11.43 | 9681.21 | 0
2016 | BIT | Coal | 847 | 24.068 | 20385.596 | 0.91 | 11.43 | 9681.21 | 0
2016 | BIT | Coal | 32786 | 24.572 | 805617.592 | 0.87 | 11.78 | 386219.08 | 0
2016 | BIT | Coal | 7232 | 24.444 | 176779.008 | 0.79 | 12.73 | 92063.36 | 0
2016 | BIT | Coal | 13547 | 23.306 | 315726.382 | 0.7 | 14.8 | 200495.6 | 0
2016 | BIT | Coal | 15495 | 23.844 | 369462.78 | 0.69 | 12.17 | 188574.15 | 0
2016 | BIT | Coal | 33321 | 24.388 | 812632.548 | 0.81 | 11.51 | 383524.71 | 0
2016 | BIT | Coal | 713 | 23.306 | 16617.178 | 0.7 | 14.8 | 10552.4 | 0
2016 | BIT | Coal | 816 | 23.844 | 19456.704 | 0.69 | 12.17 | 9930.72 | 0
2016 | BIT | Coal | 52365 | 25.13 | 1315932.45 | 3.38 | 10.1 | 528886.5 | 0
2016 | BIT | Coal | 21908 | 26.63 | 583410.04 | 3.46 | 7.3 | 159928.4 | 0
2016 | BIT | Coal | 35493 | 25.85 | 917494.05 | 3.09 | 8.3 | 294591.9 | 0
2016 | BIT | Coal | 89662 | 24.11 | 2161750.82 | 2.19 | 14.3 | 1282166.6 | 0
2016 | BIT | Coal | 59637 | 25.12 | 1498081.44 | 3.05 | 9.3 | 554624.1 | 0
2016 | BIT | Coal | 402247 | 24.77 | 9963658.19 | 3.34 | 13.1 | 5269435.7 | 0
2016 | BIT | Coal | 2987 | 23.902 | 71395.274 | 0.96 | 10.72 | 32020.64 | 0
2016 | BIT | Coal | 2987 | 23.902 | 71395.274 | 0.96 | 10.72 | 32020.64 | 0
2016 | BIT | Coal | 16907 | 24.132 | 407999.724 | 0.79 | 12.17 | 205758.19 | 0
2016 | BIT | Coal | 16907 | 24.132 | 407999.724 | 0.79 | 12.17 | 205758.19 | 0
2016 | BIT | Coal | 8623 | 24.024 | 207158.952 | 0.77 | 11.92 | 102786.16 | 0
2016 | BIT | Coal | 8623 | 24.024 | 207158.952 | 0.77 | 11.92 | 102786.16 | 0
2016 | BIT | Coal | 149741 | 25.178 | 3770178.898 | 4.22 | 9.5 | 1422539.5 | 0
2016 | BIT | Coal | 20076 | 23.972 | 481261.872 | 0.92 | 11.06 | 222040.56 | 0
2016 | BIT | Coal | 12899 | 24.004 | 309627.596 | 0.81 | 12.2 | 157367.8 | 0
2016 | BIT | Coal | 12899 | 24.004 | 309627.596 | 0.81 | 12.2 | 157367.8 | 0
2016 | BIT | Coal | 9922 | 22.772 | 225943.784 | 1.98 | 19.6 | 194471.2 | 0
2016 | BIT | Coal | 23305 | 19.448 | 453235.64 | 1.64 | 15 | 349575 | 0
2016 | BIT | Coal | 35294 | 24.378 | 860397.132 | 1.64 | 14.6 | 515292.4 | 0
2016 | BIT | Coal | 8982 | 26.184 | 235184.688 | 1.26 | 3.7 | 33233.4 | 0
2016 | BIT | Coal | 26504 | 26.093 | 691568.872 | 2.44 | 7.4 | 196129.6 | 0
2016 | BIT | Coal | 8985 | 26.196 | 235371.06 | 2.43 | 7.3 | 65590.5 | 0
2016 | BIT | Coal | 171905 | 24.014 | 4128126.67 | 1.63 | 16.6 | 2853623 | 0
2016 | BIT | Coal | 17935 | 26.404 | 473555.74 | 1.79 | 7.8 | 139893 | 0
2016 | SUB | Coal | 257316 | 17.58 | 4523615.28 | 0.19 | 4.5 | 1157922 | 0
2016 | SUB | Coal | 52417 | 17.65 | 925160.05 | 0.25 | 5.7 | 298776.9 | 0
2016 | SUB | Coal | 14865 | 18.106 | 269145.69 | 0.26 | 4.7 | 69865.5 | 0
2016 | SUB | Coal | 14909 | 17.764 | 264843.476 | 0.22 | 5.2 | 77526.8 | 0
2016 | SUB | Coal | 29649 | 18.292 | 542339.508 | 0.27 | 4.3 | 127490.7 | 0
2016 | SUB | Coal | 29450 | 17.01 | 500944.5 | 0.3 | 5.2 | 153140 | 0
2016 | SUB | Coal | 29820 | 18.144 | 541054.08 | 0.28 | 4.7 | 140154 | 0
2016 | SUB | Coal | 45270 | 17.884 | 809608.68 | 0.28 | 5.3 | 239931 | 0
2016 | SUB | Coal | 14946 | 17.392 | 259940.832 | 0.22 | 3.9 | 58289.4 | 0
2016 | SUB | Coal | 14814 | 17.626 | 261111.564 | 0.29 | 5.8 | 85921.2 | 0
2016 | SUB | Coal | 32882 | 18.09 | 594835.38 | 0.3 | 4.9 | 161121.8 | 0
2016 | SUB | Coal | 82565 | 17.71 | 1462226.15 | 0.22 | 5.5 | 454107.5 | 0
2016 | SUB | Coal | 16749 | 17.51 | 293274.99 | 0.43 | 7.3 | 122267.7 | 0
2016 | SUB | Coal | 122 | 17.86 | 2178.92 | 0.24 | 4.7 | 573.4 | 0
2016 | BIT | Coal | 592 | 23.1 | 13675.2 | 1.49 | 7.1 | 4203.2 | 0
2016 | SUB | Coal | 199689 | 15.84 | 3163073.76 | 0.35 | 6 | 1198134 | 0
2016 | SUB | Coal | 15798 | 18.272 | 288661.056 | 0.27 | 4.4 | 69511.2 | 0
2016 | SUB | Coal | 76884 | 16.712 | 1284885.408 | 0.31 | 6.2 | 476680.8 | 0
2016 | SUB | Coal | 237931 | 19.574 | 4657261.394 | 0.86 | 4.3 | 1023103.3 | 0
2016 | SUB | Coal | 42950 | 17.592 | 755576.4 | 0.19 | 4.5 | 193275 | 0
2016 | BIT | Coal | 477854 | 21.46 | 10254746.84 | 0.63 | 10.8 | 5160823.2 | 0
2016 | SUB | Coal | 48017 | 18.008 | 864690.136 | 0.18 | 5.6 | 268895.2 | 0
2016 | SUB | Coal | 144323 | 17.58 | 2537198.34 | 0.21 | 5.8 | 837073.4 | 0
2016 | SUB | Coal | 127556 | 17.404 | 2219984.624 | 0.18 | 4.6 | 586757.6 | 0
2016 | SUB | Coal | 175859 | 17.828 | 3135214.252 | 0.25 | 5.2 | 914466.8 | 0
2016 | SUB | Coal | 48047 | 17.786 | 854563.942 | 0.26 | 4.9 | 235430.3 | 0
2016 | SUB | Coal | 47946 | 18.022 | 864082.812 | 0.26 | 4.9 | 234935.4 | 0
2016 | SUB | Coal | 127647 | 17.554 | 2240715.438 | 0.22 | 5.5 | 702058.5 | 0
2016 | BIT | Coal | 184983 | 25.11 | 4644923.13 | 4.52 | 8.9 | 1646348.7 | 0
2016 | BIT | Coal | 59385 | 25.1 | 1490563.5 | 4.05 | 10.1 | 599788.5 | 0
2016 | SUB | Coal | 97261 | 18.01 | 1751670.61 | 0.27 | 4.9 | 476578.9 | 0
2016 | SUB | Coal | 65027 | 17.16 | 1115863.32 | 0.24 | 4.5 | 292621.5 | 0
2016 | SUB | Coal | 16439 | 16.89 | 277654.71 | 0.3 | 5.7 | 93702.3 | 0
2016 | SUB | Coal | 81630 | 16.87 | 1377098.1 | 0.29 | 5.8 | 473454 | 0
2016 | SUB | Coal | 48938 | 17.57 | 859840.66 | 0.18 | 4.6 | 225114.8 | 0
2016 | SUB | Coal | 32225 | 16.95 | 546213.75 | 0.3 | 5.4 | 174015 | 0
2016 | SUB | Coal | 162442 | 17.6 | 2858979.2 | 0.25 | 4.9 | 795965.8 | 0
2016 | SUB | Coal | 155386 | 17.6 | 2734793.6 | 0.25 | 5 | 776930 | 0
2016 | SUB | Coal | 120877 | 17.6 | 2127435.2 | 0.24 | 5.4 | 652735.8 | 0
2016 | SUB | Coal | 17166 | 17.6 | 302121.6 | 0.34 | 5.1 | 87546.6 | 0
2016 | BIT | Coal | 24210 | 23.12 | 559735.2 | 2.74 | 8.6 | 208206 | 0
2016 | BIT | Coal | 1485 | 25.174 | 37383.39 | 2.88 | 9.4 | 13959 | 0
2016 | BIT | Coal | 26955 | 22.916 | 617700.78 | 3 | 8.1 | 218335.5 | 0
2016 | BIT | Coal | 29453 | 25.082 | 738740.146 | 3.02 | 9.2 | 270967.6 | 0
2016 | BIT | Coal | 22330 | 22.986 | 513277.38 | 2.97 | 8.1 | 180873 | 0
2016 | BIT | Coal | 4651 | 23.04 | 107159.04 | 2.95 | 7.8 | 36277.8 | 0
2016 | BIT | Coal | 4923 | 24.058 | 118437.534 | 1.23 | 14.9 | 73352.7 | 0
2016 | BIT | Coal | 18205 | 25.862 | 470817.71 | 2.6 | 8.1 | 147460.5 | 0
2016 | BIT | Coal | 29626 | 24.216 | 717423.216 | 0.94 | 9.9 | 293297.4 | 0
2016 | BIT | Coal | 1536 | 25.95 | 39859.2 | 2.2 | 7.9 | 12134.4 | 0
2016 | BIT | Coal | 19941 | 25.24 | 503310.84 | 4.13 | 9.2 | 183457.2 | 0
2016 | SUB | Coal | 65214 | 20.47 | 1334930.58 | 0.48 | 6.6 | 430412.4 | 0
2016 | SUB | Coal | 58367 | 20.47 | 1194772.49 | 0.48 | 6.6 | 385222.2 | 0
2016 | SUB | Coal | 162770 | 19.84 | 3229356.8 | 0.36 | 7.6 | 1237052 | 0
2016 | LIG | Coal | 707037 | 12.5 | 8837962.5 | 0.59 | 10.6 | 7494592.2 | 1
2016 | BIT | Coal | 17812 | 23.66 | 421431.92 | 2.61 | 8.3 | 147839.6 | 0
2016 | BIT | Coal | 97592 | 23.26 | 2269989.92 | 2.63 | 8.5 | 829532 | 0
2016 | BIT | Coal | 3684 | 23.61 | 86979.24 | 2.53 | 8.2 | 30208.8 | 0
2016 | BIT | Coal | 1739 | 23.29 | 40501.31 | 2.45 | 8.5 | 14781.5 | 0
2016 | BIT | Coal | 5032 | 23.54 | 118453.28 | 2.77 | 8.5 | 42772 | 0
2016 | BIT | Coal | 9142 | 23.34 | 213374.28 | 2.47 | 8.4 | 76792.8 | 0
2016 | BIT | Coal | 3447 | 23.63 | 81452.61 | 2.82 | 7.9 | 27231.3 | 0
2016 | BIT | Coal | 12406 | 23.28 | 288811.68 | 2.63 | 8.5 | 105451 | 0
2016 | BIT | Coal | 44615 | 22.03 | 982868.45 | 3.57 | 17.5 | 780762.5 | 0
2016 | BIT | Coal | 22819 | 22.19 | 506353.61 | 4.48 | 17.5 | 399332.5 | 0
2016 | BIT | Coal | 1612 | 21.92 | 35335.04 | 4.56 | 19.2 | 30950.4 | 0
2016 | BIT | Coal | 31377 | 22.07 | 692490.39 | 3.08 | 8.8 | 276117.6 | 0
2016 | BIT | Coal | 34543 | 22.86 | 789652.98 | 2.96 | 8 | 276344 | 0
2016 | BIT | Coal | 19407 | 23.2 | 450242.4 | 2.7 | 8.5 | 164959.5 | 0
2016 | BIT | Coal | 4671 | 23.02 | 107526.42 | 2.44 | 8.7 | 40637.7 | 0
2016 | BIT | Coal | 11233 | 22.95 | 257797.35 | 2.62 | 8.6 | 96603.8 | 0
2016 | BIT | Coal | 16386 | 21.43 | 351151.98 | 4.49 | 19.3 | 316249.8 | 0
2016 | BIT | Coal | 21818 | 23.18 | 505741.24 | 2.42 | 8.4 | 183271.2 | 0
2016 | BIT | Coal | 14474 | 23.28 | 336954.72 | 2.58 | 8.2 | 118686.8 | 0
2016 | BIT | Coal | 9640 | 22.87 | 220466.8 | 2.67 | 8.7 | 83868 | 0
2016 | BIT | Coal | 23660 | 22.89 | 541577.4 | 3 | 8 | 189280 | 0
2016 | BIT | Coal | 6324 | 23.35 | 147665.4 | 2.57 | 8.3 | 52489.2 | 0
2016 | BIT | Coal | 22290 | 23.21 | 517350.9 | 3.41 | 13.9 | 309831 | 0
2016 | BIT | Coal | 3072 | 21.08 | 64757.76 | 1.47 | 24.1 | 74035.2 | 0
2016 | BIT | Coal | 4709 | 21.44 | 100960.96 | 1.87 | 13.2 | 62158.8 | 0
2016 | BIT | Coal | 4918 | 25.09 | 123392.62 | 2.7 | 9.1 | 44753.8 | 0
2016 | BIT | Coal | 8357 | 24.9 | 208089.3 | 2.97 | 9.5 | 79391.5 | 0
2016 | BIT | Coal | 50536 | 23.648 | 1195075.328 | 2.58 | 7.8 | 394180.8 | 0
2016 | BIT | Coal | 25566 | 23.494 | 600647.604 | 2.36 | 8.5 | 217311 | 0
2016 | SUB | Coal | 16474 | 17.19 | 283188.06 | 0.35 | 4.9 | 80722.6 | 0
2016 | SUB | Coal | 32649 | 16.64 | 543279.36 | 0.42 | 5.2 | 169774.8 | 0
2016 | SUB | Coal | 16466 | 17.87 | 294247.42 | 0.27 | 6.1 | 100442.6 | 0
2016 | SUB | Coal | 16425 | 17.82 | 292693.5 | 0.27 | 6 | 98550 | 0
2016 | SUB | Coal | 16281 | 16.84 | 274172.04 | 0.28 | 5.8 | 94429.8 | 0
2016 | BIT | Coal | 12015 | 25.542 | 306887.13 | 1.06 | 10.7 | 128560.5 | 0
2016 | SUB | Coal | 13640 | 16.97 | 231470.8 | 0.3 | 5.2 | 70928 | 0
2016 | SUB | Coal | 114100 | 17.71 | 2020711 | 0.22 | 5.5 | 627550 | 0
2016 | SUB | Coal | 61759 | 17.55 | 1083870.45 | 0.18 | 4.4 | 271739.6 | 0
2016 | SUB | Coal | 48260 | 17.62 | 850341.2 | 0.17 | 4.5 | 217170 | 0
2016 | SUB | Coal | 46864 | 18.14 | 850112.96 | 0.24 | 4.6 | 215574.4 | 0
2016 | SUB | Coal | 32347 | 17.15 | 554751.05 | 0.22 | 4.4 | 142326.8 | 0
2016 | SUB | Coal | 31549 | 16.85 | 531600.65 | 0.3 | 5.7 | 179829.3 | 0
2016 | SUB | Coal | 16164 | 16.93 | 273656.52 | 0.2 | 5.8 | 93751.2 | 0
2016 | SUB | Coal | 64392 | 17.27 | 1112049.84 | 0.24 | 4.3 | 276885.6 | 0
2016 | SUB | Coal | 64765 | 17.19 | 1113310.35 | 0.23 | 4.2 | 272013 | 0
2016 | SUB | Coal | 47418 | 17.14 | 812744.52 | 0.23 | 4.3 | 203897.4 | 0
2016 | SUB | Coal | 653799 | 16.644 | 10881830.556 | 0.32 | 4.8 | 3138235.2 | 0
2016 | BIT | Coal | 16311 | 23.061 | 376147.971 | 2.6 | 8.6 | 140274.6 | 0
2016 | BIT | Coal | 31550 | 22.714 | 716626.7 | 2.91 | 7.9 | 249245 | 0
2016 | BIT | Coal | 3189 | 22.57 | 71975.73 | 2.96 | 8.5 | 27106.5 | 0
2016 | BIT | Coal | 9157 | 22.054 | 201948.478 | 3.19 | 10.9 | 99811.3 | 0
2016 | BIT | Coal | 12784 | 22.274 | 284750.816 | 3.15 | 10.9 | 139345.6 | 0
2016 | SUB | Coal | 16041 | 17.766 | 284984.406 | 0.3 | 5.6 | 89829.6 | 0
2016 | BIT | Coal | 37890 | 22.316 | 845553.24 | 3.26 | 10.8 | 409212 | 0
2016 | BIT | Coal | 3174 | 21.945 | 69653.43 | 2.95 | 10.7 | 33961.8 | 0
2016 | BIT | Coal | 20230 | 22.658 | 458371.34 | 2.55 | 8.3 | 167909 | 0
2016 | BIT | Coal | 8058 | 23.48 | 189201.84 | 2.57 | 8.3 | 66881.4 | 0
2016 | BIT | Coal | 1532 | 21.342 | 32695.944 | 1.34 | 17.4 | 26656.8 | 0
2016 | BIT | Coal | 23730 | 22.913 | 543725.49 | 2.96 | 8.1 | 192213 | 0
2016 | BIT | Coal | 23966 | 23.708 | 568185.928 | 2.51 | 8.7 | 208504.2 | 0
2016 | BIT | Coal | 20169 | 22.935 | 462576.015 | 2.99 | 8.5 | 171436.5 | 0
2016 | BIT | Coal | 1613 | 19.976 | 32221.288 | 1.03 | 26.3 | 42421.9 | 0
2016 | BIT | Coal | 1710 | 21.294 | 36412.74 | 1 | 24 | 41040 | 0
2016 | SUB | Coal | 14015 | 17.71 | 248205.65 | 0.23 | 5.4 | 75681 | 0
2016 | SUB | Coal | 592084 | 16.956 | 10039376.304 | 0.75 | 10.2 | 6039256.8 | 0
2016 | SUB | Coal | 213189 | 17.312 | 3690727.968 | 0.61 | 8.7 | 1854744.3 | 0
2016 | SUB | Coal | 17074 | 16.712 | 285340.688 | 0.28 | 6 | 102444 | 0
2016 | SUB | Coal | 135627 | 16.862 | 2286942.474 | 0.3 | 5.8 | 786636.6 | 0
2016 | SUB | Coal | 253707 | 17.235 | 4372640.145 | 0.22 | 4.2 | 1065569.4 | 0
2016 | SUB | Coal | 83134 | 17.124 | 1423586.616 | 0.24 | 4.5 | 374103 | 0
2016 | SUB | Coal | 72052 | 17.84 | 1285407.68 | 0.31 | 5.1 | 367465.2 | 0
2016 | SUB | Coal | 73721 | 17.712 | 1305746.352 | 0.19 | 4.4 | 324372.4 | 0
2016 | BIT | Coal | 110591 | 21.982 | 2431011.362 | 2.73 | 8.6 | 951082.6 | 0
2016 | SUB | Coal | 14646 | 17.35 | 254108.1 | 0.69 | 9.6 | 140601.6 | 0
2016 | SUB | Coal | 29113 | 17 | 494921 | 0.66 | 9.1 | 264928.3 | 0
2016 | SUB | Coal | 42654 | 16.91 | 721279.14 | 0.67 | 9.9 | 422274.6 | 0
2016 | SUB | Coal | 57249 | 17.02 | 974377.98 | 0.64 | 9.5 | 543865.5 | 0
2016 | SUB | Coal | 80850 | 18.15 | 1467427.5 | 0.27 | 4.8 | 388080 | 0
2016 | SUB | Coal | 68403 | 17.67 | 1208681.01 | 0.33 | 5.1 | 348855.3 | 0
2016 | SUB | Coal | 57477 | 17.94 | 1031137.38 | 0.29 | 5.1 | 293132.7 | 0
2016 | SUB | Coal | 70493 | 17.75 | 1251250.75 | 0.3 | 5.2 | 366563.6 | 0
2016 | SUB | Coal | 128660 | 17.05 | 2193653 | 0.63 | 9.5 | 1222270 | 0
2016 | BIT | Coal | 20535 | 22.55 | 463064.25 | 2.72 | 17 | 349095 | 0
2016 | BIT | Coal | 801 | 22.85 | 18302.85 | 2.86 | 17.7 | 14177.7 | 0
2016 | BIT | Coal | 13180 | 17.33 | 228409.4 | 1.7 | 25.6 | 337408 | 0
2016 | BIT | Coal | 29385 | 25.91 | 761365.35 | 2.57 | 8.1 | 238018.5 | 0
2016 | BIT | Coal | 1685 | 24.95 | 42040.75 | 3.1 | 9.7 | 16344.5 | 0
2016 | BIT | Coal | 408277 | 25.06 | 10231421.62 | 4.14 | 10 | 4082770 | 0
2016 | SUB | Coal | 499537 | 16.75 | 8367244.75 | 0.28 | 5.9 | 2947268.3 | 0
2016 | SUB | Coal | 40268 | 16.478 | 663536.104 | 0.38 | 5.6 | 225500.8 | 0
2016 | SUB | Coal | 80648 | 16.63 | 1341176.24 | 0.34 | 4.9 | 395175.2 | 0
2016 | SUB | Coal | 152989 | 16.132 | 2468018.548 | 0.51 | 6.5 | 994428.5 | 0
2016 | SUB | Coal | 179042 | 17.28 | 3093845.76 | 0.23 | 4.1 | 734072.2 | 0
2016 | BIT | Coal | 150004 | 23.014 | 3452192.056 | 1.46 | 6.4 | 960025.6 | 0
2016 | BIT | Coal | 164222 | 23.114 | 3795827.308 | 3.41 | 8 | 1313776 | 0
2016 | BIT | Coal | 162864 | 22.36 | 3641639.04 | 2.46 | 8.4 | 1368057.6 | 0
2016 | BIT | Coal | 46998 | 23.258 | 1093079.484 | 3.6 | 8.1 | 380683.8 | 0
2016 | SUB | Coal | 59877 | 16.308 | 976474.116 | 0.28 | 6.3 | 377225.1 | 0
2016 | BIT | Coal | 87152 | 22.778 | 1985148.256 | 3.45 | 9.2 | 801798.4 | 0
2016 | SUB | Coal | 90233 | 17.274 | 1558684.842 | 0.23 | 4.08 | 368150.64 | 0
2016 | SUB | Coal | 30766 | 17.36 | 534097.76 | 0.18 | 4.49 | 138139.34 | 0
2016 | SUB | Coal | 487 | 17.36 | 8454.32 | 0.17 | 4.63 | 2254.81 | 0
2016 | SUB | Coal | 44695 | 17.294 | 772955.33 | 0.24 | 4.2 | 187719 | 0
2016 | SUB | Coal | 166572 | 17.256 | 2874366.432 | 0.19 | 4.56 | 759568.32 | 0
2016 | SUB | Coal | 233023 | 16.71 | 3893814.33 | 0.3 | 5.8 | 1351533.4 | 0
2016 | LIG | Coal | 590322 | 13.7 | 8087411.4 | 0.8 | 12.4 | 7319992.8 | 1
2016 | SUB | Coal | 174743 | 16.7 | 2918208.1 | 0.3 | 5.2 | 908663.6 | 0
2016 | LIG | Coal | 105328 | 12.72 | 1339772.16 | 0.7 | 16.8 | 1769510.4 | 1
2016 | SUB | Coal | 15627 | 16.78 | 262221.06 | 0.36 | 5.6 | 87511.2 | 0
2016 | SUB | Coal | 15882 | 17.78 | 282381.96 | 0.17 | 4.4 | 69880.8 | 0
2016 | SUB | Coal | 331703 | 17.16 | 5692023.48 | 0.24 | 4.5 | 1492663.5 | 0
2016 | SUB | Coal | 15861 | 17.57 | 278677.77 | 0.18 | 4.5 | 71374.5 | 0
2016 | BIT | Coal | 3951 | 22.192 | 87680.592 | 0.52 | 12 | 47412 | 0
2016 | BIT | Coal | 59963 | 25.004 | 1499314.852 | 1.04 | 9.7 | 581641.1 | 0
2016 | BIT | Coal | 4341 | 23.482 | 101935.362 | 1.06 | 13.1 | 56867.1 | 0
2016 | BIT | Coal | 10923 | 22.192 | 242403.216 | 0.52 | 12 | 131076 | 0
2016 | BIT | Coal | 282572 | 21.876 | 6181545.072 | 0.52 | 11.9 | 3362606.8 | 0
2016 | BIT | Coal | 2612 | 24.296 | 63461.152 | 0.81 | 12.11 | 31631.32 | 0
2016 | BIT | Coal | 40443 | 23.96 | 969014.28 | 0.72 | 11.72 | 473991.96 | 0
2016 | BIT | Coal | 2612 | 24.296 | 63461.152 | 0.81 | 12.11 | 31631.32 | 0
2016 | BIT | Coal | 3359 | 24.006 | 80636.154 | 0.93 | 9.84 | 33052.56 | 0
2016 | BIT | Coal | 11571 | 23.988 | 277565.148 | 0.79 | 11.71 | 135496.41 | 0
2016 | BIT | Coal | 14527 | 23.766 | 345248.682 | 0.72 | 12.03 | 174759.81 | 0
2016 | BIT | Coal | 41138 | 23.97 | 986077.86 | 0.76 | 12.22 | 502706.36 | 0
2016 | BIT | Coal | 14527 | 23.766 | 345248.682 | 0.72 | 12.03 | 174759.81 | 0
2016 | SUB | Coal | 17758 | 17.53 | 311297.74 | 0.17 | 4.6 | 81686.8 | 0
2016 | SUB | Coal | 220742 | 16.87 | 3723917.54 | 0.3 | 5.7 | 1258229.4 | 0
2016 | SUB | Coal | 159214 | 16.85 | 2682755.9 | 0.36 | 5.7 | 907519.8 | 0
2016 | SUB | Coal | 80810 | 16.83 | 1360032.3 | 0.3 | 5.7 | 460617 | 0
2016 | SUB | Coal | 43232 | 18.8 | 812761.6 | 0.37 | 4.3 | 185897.6 | 0
2016 | SUB | Coal | 86765 | 17.7 | 1535740.5 | 0.42 | 5.9 | 511913.5 | 0
2016 | SUB | Coal | 42342 | 17.8 | 753687.6 | 2.7 | 5.4 | 228646.8 | 0
2016 | SUB | Coal | 32911 | 17.65 | 580879.15 | 0.23 | 5.7 | 187592.7 | 0
2016 | SUB | Coal | 50781 | 17.45 | 886128.45 | 0.17 | 4.5 | 228514.5 | 0
2016 | SUB | Coal | 16302 | 17.91 | 291968.82 | 0.32 | 5.1 | 83140.2 | 0
2016 | SUB | Coal | 87625 | 16.89 | 1479986.25 | 0.3 | 5.3 | 464412.5 | 0
2016 | SUB | Coal | 14671 | 17.04 | 249993.84 | 0.29 | 5.4 | 79223.4 | 0
2016 | SUB | Coal | 73000 | 16.63 | 1213990 | 0.37 | 5.8 | 423400 | 0
2016 | SUB | Coal | 58197 | 16.46 | 957922.62 | 0.32 | 5.8 | 337542.6 | 0
2016 | SUB | Coal | 73023 | 16.59 | 1211451.57 | 0.38 | 5.1 | 372417.3 | 0
2016 | SUB | Coal | 219180 | 17 | 3726060 | 0.29 | 5 | 1095900 | 0
2016 | LIG | Coal | 836964 | 13.68 | 11449667.52 | 0.9 | 15.6 | 13056638.4 | 1
2016 | SUB | Coal | 32536 | 16.798 | 546539.728 | 0.29 | 6.2 | 201723.2 | 0
2016 | SUB | Coal | 130306 | 16.9 | 2202171.4 | 0.3 | 5.6 | 729713.6 | 0
2016 | LIG | Coal | 259447 | 10.4 | 2698248.8 | 2.36 | 30.2 | 7835299.4 | 1
2016 | SUB | Coal | 65288 | 18.047 | 1178252.536 | 0.29 | 5.2 | 339497.6 | 0
2016 | SUB | Coal | 141973 | 17.701 | 2513064.073 | 0.24 | 5.1 | 724062.3 | 0
2016 | SUB | Coal | 283013 | 17.768 | 5028574.984 | 0.24 | 5.1 | 1443366.3 | 0
2016 | SUB | Coal | 58203 | 17.644 | 1026933.732 | 0.19 | 4.5 | 261913.5 | 0
2016 | SUB | Coal | 14360 | 16.886 | 242482.96 | 0.32 | 5.9 | 84724 | 0
2016 | SUB | Coal | 75805 | 17.738 | 1344629.09 | 0.32 | 5 | 379025 | 0
2016 | SUB | Coal | 30228 | 18.23 | 551056.44 | 0.28 | 4.5 | 136026 | 0
2016 | SUB | Coal | 45504 | 17.624 | 801962.496 | 0.18 | 4.4 | 200217.6 | 0
2016 | SUB | Coal | 59812 | 17.25 | 1031757 | 0.22 | 4.4 | 263172.8 | 0
2016 | SUB | Coal | 227582 | 17.572 | 3999070.904 | 0.24 | 5.8 | 1319975.6 | 0
2016 | SUB | Coal | 135926 | 16.158 | 2196292.308 | 0.43 | 5 | 679630 | 0
2016 | BIT | Coal | 109624 | 23.28 | 2552046.72 | 3.16 | 8.3 | 909879.2 | 0
2016 | BIT | Coal | 183770 | 22.24 | 4087044.8 | 2.96 | 9.1 | 1672307 | 0
2016 | SUB | Coal | 69234 | 16.75 | 1159669.5 | 0.34 | 4.9 | 339246.6 | 0
2016 | SUB | Coal | 26889 | 16.48 | 443130.72 | 0.38 | 5.2 | 139822.8 | 0
2016 | SUB | Coal | 41367 | 16.92 | 699929.64 | 0.28 | 4.9 | 202698.3 | 0
2016 | SUB | Coal | 27377 | 16.99 | 465135.23 | 0.34 | 4.7 | 128671.9 | 0
2016 | SUB | Coal | 28099 | 16.99 | 477402.01 | 0.22 | 4.8 | 134875.2 | 0
2016 | BIT | Coal | 102716 | 23.76 | 2440532.16 | 1.53 | 12.5 | 1283950 | 0
2016 | BIT | Coal | 11623 | 22.11 | 256984.53 | 0.95 | 17 | 197591 | 0
2016 | SUB | Coal | 44660 | 17.552 | 783872.32 | 0.18 | 4.6 | 205436 | 0
2016 | SUB | Coal | 60710 | 17.002 | 1032191.42 | 0.3 | 5.1 | 309621 | 0
2016 | SUB | Coal | 60300 | 17.93 | 1081179 | 0.28 | 5.2 | 313560 | 0
2016 | SUB | Coal | 44979 | 17.246 | 775707.834 | 0.23 | 4.1 | 184413.9 | 0
2016 | SUB | Coal | 174551 | 17.732 | 3095138.332 | 0.28 | 5.4 | 942575.4 | 0
2016 | SUB | Coal | 174494 | 16.622 | 2900439.268 | 0.41 | 4.9 | 855020.6 | 0
2016 | SUB | Coal | 15901 | 16.538 | 262970.738 | 0.35 | 5 | 79505 | 0
2016 | SUB | Coal | 173970 | 17.064 | 2968624.08 | 0.26 | 4.2 | 730674 | 0
2016 | SUB | Coal | 158037 | 17.17 | 2713495.29 | 0.27 | 4.3 | 679559.1 | 0
2016 | SUB | Coal | 46191 | 17.226 | 795686.166 | 0.28 | 4.4 | 203240.4 | 0
2016 | SUB | Coal | 15926 | 17.816 | 283737.616 | 1.28 | 5.2 | 82815.2 | 0
2016 | BIT | Coal | 20700 | 25.832 | 534722.4 | 2.86 | 8.1 | 167670 | 0
2016 | BIT | Coal | 76211 | 24.844 | 1893386.084 | 4.67 | 9.2 | 701141.2 | 0
2016 | BIT | Coal | 50437 | 26.556 | 1339404.972 | 3.06 | 7.17 | 361633.29 | 0
2016 | BIT | Coal | 21596 | 24.868 | 537049.328 | 4.08 | 9.79 | 211424.84 | 0
2016 | BIT | Coal | 28362 | 24.788 | 703037.256 | 3.51 | 10.07 | 285605.34 | 0
2016 | BIT | Coal | 41002 | 26.034 | 1067446.068 | 2.55 | 7.5 | 307515 | 0
2016 | BIT | Coal | 19080 | 25.81 | 492454.8 | 2.98 | 8.24 | 157219.2 | 0
2016 | LIG | Coal | 9982 | 14 | 139748 | 0.15 | 7.7 | 76861.4 | 1
2016 | LIG | Coal | 7486 | 15 | 112290 | 0.13 | 6.6 | 49407.6 | 1
2016 | WC | Coal | 2697 | 15 | 40455 | 0.13 | 6.6 | 17800.2 | 0
2016 | WC | Coal | 5760 | 14 | 80640 | 0.15 | 7.7 | 44352 | 0
2016 | LIG | Coal | 495984 | 13.488 | 6689832.192 | 1.08 | 10.5 | 5207832 | 1
2016 | BIT | Coal | 24445 | 21.192 | 518038.44 | 0.37 | 11 | 268895 | 0
2016 | BIT | Coal | 155100 | 21.387 | 3317123.7 | 0.43 | 12.2 | 1892220 | 0
2016 | SUB | Coal | 4924 | 19.245 | 94762.38 | 0.58 | 10 | 49240 | 0
2016 | BIT | Coal | 33086 | 22.529 | 745394.494 | 0.53 | 12 | 397032 | 0
2016 | BIT | Coal | 48999 | 22.406 | 1097871.594 | 0.38 | 7.3 | 357692.7 | 0
2016 | BIT | Coal | 22430 | 22.778 | 510910.54 | 0.52 | 11.2 | 251216 | 0
2016 | BIT | Coal | 76115 | 24.102 | 1834523.73 | 1.18 | 11.3 | 860099.5 | 0
2016 | BIT | Coal | 32806 | 22.79 | 747648.74 | 2.96 | 8 | 262448 | 0
2016 | BIT | Coal | 12526 | 22.06 | 276323.56 | 2.85 | 8.6 | 107723.6 | 0
2016 | BIT | Coal | 11565 | 22.7 | 262525.5 | 2.58 | 8.2 | 94833 | 0
2016 | SUB | Coal | 113520 | 18.04 | 2047900.8 | 0.28 | 4.9 | 556248 | 0
2016 | SUB | Coal | 64802 | 16.84 | 1091265.68 | 0.31 | 5.6 | 362891.2 | 0
2016 | SUB | Coal | 129020 | 16.79 | 2166245.8 | 0.29 | 5.8 | 748316 | 0
2016 | SUB | Coal | 16402 | 17.63 | 289167.26 | 0.18 | 4.5 | 73809 | 0
2016 | SUB | Coal | 32521 | 17.12 | 556759.52 | 0.32 | 6 | 195126 | 0
2016 | LIG | Coal | 487470 | 12.14 | 5917885.8 | 1.1 | 20.3 | 9895641 | 1
2016 | SUB | Coal | 32098 | 17.967 | 576704.766 | 0.28 | 4.8 | 154070.4 | 0
2016 | SUB | Coal | 14613 | 18.016 | 263267.808 | 0.28 | 4.6 | 67219.8 | 0
2016 | SUB | Coal | 16155 | 18.324 | 296024.22 | 0.27 | 4.7 | 75928.5 | 0
2016 | SUB | Coal | 48489 | 17.216 | 834786.624 | 0.22 | 4.2 | 203653.8 | 0
2016 | SUB | Coal | 16288 | 17.646 | 287418.048 | 0.17 | 4.6 | 74924.8 | 0
2016 | SUB | Coal | 16210 | 17.932 | 290677.72 | 0.18 | 4.9 | 79429 | 0
2016 | SUB | Coal | 32786 | 17.763 | 582377.718 | 0.23 | 5.4 | 177044.4 | 0
2016 | SUB | Coal | 31598 | 18.232 | 576094.736 | 0.26 | 4.6 | 145350.8 | 0
2016 | BIT | Coal | 30832 | 22.77 | 702044.64 | 3.37 | 8.9 | 274404.8 | 0
2016 | BIT | Coal | 54763 | 20.79 | 1138522.77 | 2.42 | 12.6 | 690013.8 | 0
2016 | BIT | Coal | 95534 | 22.83 | 2181041.22 | 3.59 | 8.6 | 821592.4 | 0
2016 | SUB | Coal | 119270 | 17.673 | 2107858.71 | 0.24 | 5.5 | 655985 | 0
2016 | SUB | Coal | 31822 | 17.975 | 572000.45 | 0.27 | 5.3 | 168656.6 | 0
2016 | SUB | Coal | 131951 | 16.956 | 2237361.156 | 0.28 | 5 | 659755 | 0
2016 | BIT | Coal | 9660 | 22.47 | 217060.2 | 2.59 | 8.7 | 84042 | 0
2016 | BIT | Coal | 42157 | 23.61 | 995326.77 | 2.85 | 8.1 | 341471.7 | 0
2016 | BIT | Coal | 13036 | 21.58 | 281316.88 | 2.98 | 7.3 | 95162.8 | 0
2016 | LIG | Coal | 221851 | 13.386 | 2969697.486 | 0.93 | 15.7 | 3483060.7 | 1
2016 | BIT | Coal | 12384 | 25.73 | 318640.32 | 0.52 | 6.6 | 81734.4 | 0
2016 | BIT | Coal | 12282 | 25.24 | 309997.68 | 0.99 | 10.1 | 124048.2 | 0
2016 | BIT | Coal | 13059 | 25.04 | 326997.36 | 0.8 | 8.5 | 111001.5 | 0
2016 | BIT | Coal | 13192 | 24.56 | 323995.52 | 0.84 | 11.2 | 147750.4 | 0
2016 | BIT | Coal | 13189 | 24.7 | 325768.3 | 0.87 | 11.9 | 156949.1 | 0
2016 | BIT | Coal | 12368 | 25.67 | 317486.56 | 0.98 | 7.1 | 87812.8 | 0
2016 | BIT | Coal | 120 | 25.62 | 3074.4 | 0.78 | 7.5 | 900 | 0
2016 | BIT | Coal | 11384 | 25.332 | 288379.488 | 1.14 | 11.3 | 128639.2 | 0
2016 | BIT | Coal | 23979 | 24.137 | 578781.123 | 0.47 | 12.8 | 306931.2 | 0
2016 | BIT | Coal | 11741 | 25.942 | 304585.022 | 0.87 | 10.1 | 118584.1 | 0
2016 | BIT | Coal | 11866 | 25.23 | 299379.18 | 0.77 | 10.7 | 126966.2 | 0
2016 | BIT | Coal | 33545 | 25.595 | 858584.275 | 0.97 | 10.6 | 355577 | 0
2016 | BIT | Coal | 12073 | 24.628 | 297333.844 | 0.67 | 12.4 | 149705.2 | 0
2016 | BIT | Coal | 11298 | 24.708 | 279150.984 | 0.86 | 12.6 | 142354.8 | 0
2016 | BIT | Coal | 12226 | 23.924 | 292494.824 | 1.08 | 10.3 | 125927.8 | 0
2016 | BIT | Coal | 30969 | 24.607 | 762054.183 | 0.78 | 10.7 | 331368.3 | 0
2016 | BIT | Coal | 11861 | 24.658 | 292468.538 | 0.99 | 12.2 | 144704.2 | 0
2016 | BIT | Coal | 11286 | 24.902 | 281043.972 | 0.88 | 11.8 | 133174.8 | 0
2016 | BIT | Coal | 32001 | 23.402 | 748887.402 | 0.73 | 6.5 | 208006.5 | 0
2016 | SUB | Coal | 17536 | 18.01 | 315823.36 | 0.2 | 5.3 | 92940.8 | 0
2016 | SUB | Coal | 17731 | 18.222 | 323094.282 | 0.2 | 4.3 | 76243.3 | 0
2016 | SUB | Coal | 35149 | 17.811 | 626038.839 | 0.32 | 5.1 | 179259.9 | 0
2016 | SUB | Coal | 17704 | 17.572 | 311094.688 | 0.18 | 4.5 | 79668 | 0
2016 | SUB | Coal | 17348 | 18.112 | 314206.976 | 0.25 | 4.6 | 79800.8 | 0
2016 | SUB | Coal | 52011 | 17.614 | 916121.754 | 0.24 | 5.5 | 286060.5 | 0
2016 | SUB | Coal | 17425 | 18.074 | 314939.45 | 0.26 | 4.8 | 83640 | 0
2016 | BIT | Coal | 15928 | 26.146 | 416453.488 | 0.94 | 8.7 | 138573.6 | 0
2016 | BIT | Coal | 10370 | 17.8 | 184586 | 0.61 | 17.7 | 183549 | 0
2016 | LIG | Coal | 391680 | 12.75 | 4993920 | 0.66 | 16.09 | 6302131.2 | 1
2016 | SUB | Coal | 13688 | 16.758 | 229383.504 | 0.33 | 5.9 | 80759.2 | 0
2016 | SUB | Coal | 40770 | 16.808 | 685262.16 | 0.31 | 5.7 | 232389 | 0
2016 | SUB | Coal | 13737 | 17.83 | 244930.71 | 0.27 | 5.6 | 76927.2 | 0
2016 | SUB | Coal | 27650 | 16.854 | 466013.1 | 0.3 | 5.7 | 157605 | 0
2016 | SUB | Coal | 68655 | 18.104 | 1242930.12 | 0.27 | 4.5 | 308947.5 | 0
2016 | BIT | Coal | 80153 | 25.99 | 2083176.47 | 2.55 | 7.7 | 617178.1 | 0
2016 | BIT | Coal | 11609 | 24.43 | 283607.87 | 0.83 | 11.2 | 130020.8 | 0
2016 | BIT | Coal | 11608 | 24.542 | 284883.536 | 0.74 | 11.8 | 136974.4 | 0
2016 | BIT | Coal | 11697 | 25.922 | 303209.634 | 3.19 | 7.7 | 90066.9 | 0
2016 | BIT | Coal | 73777 | 25.814 | 1904479.478 | 0.82 | 7.9 | 582838.3 | 0
2016 | BIT | Coal | 11642 | 25.848 | 300922.416 | 2.48 | 7.4 | 86150.8 | 0
2016 | BIT | Coal | 12082 | 22.466 | 271434.212 | 3.03 | 8 | 96656 | 0
2016 | BIT | Coal | 11766 | 24.622 | 289702.452 | 0.71 | 13.3 | 156487.8 | 0
2016 | BIT | Coal | 60457 | 24.05 | 1453990.85 | 0.73 | 13.1 | 791986.7 | 0
2016 | BIT | Coal | 35020 | 24.538 | 859320.76 | 0.83 | 11.5 | 402730 | 0
2016 | BIT | Coal | 12213 | 23.942 | 292403.646 | 0.67 | 12 | 146556 | 0
2016 | BIT | Coal | 11575 | 24.7 | 285902.5 | 0.79 | 12.9 | 149317.5 | 0
2016 | BIT | Coal | 11238 | 24.358 | 273735.204 | 0.84 | 10.2 | 114627.6 | 0
2016 | SUB | Coal | 139704 | 18.974 | 2650743.696 | 0.52 | 9.7 | 1355128.8 | 0
2016 | SUB | Coal | 246195 | 17.986 | 4428063.27 | 0.6 | 12.9 | 3175915.5 | 0
2016 | SUB | Coal | 231790 | 17.986 | 4168974.94 | 0.6 | 12.9 | 2990091 | 0
2016 | BIT | Coal | 37651 | 23.057 | 868119.107 | 0.65 | 12.8 | 481932.8 | 0
2016 | BIT | Coal | 5070 | 23.465 | 118967.55 | 0.52 | 10.3 | 52221 | 0
2016 | BIT | Coal | 20586 | 23.528 | 484347.408 | 1.04 | 12.1 | 249090.6 | 0
2016 | BIT | Coal | 115210 | 22.001 | 2534735.21 | 0.42 | 11.5 | 1324915 | 0
2016 | BIT | Coal | 34844 | 23.198 | 808311.112 | 0.64 | 12.6 | 439034.4 | 0
2016 | BIT | Coal | 62742 | 23.788 | 1492506.696 | 3.46 | 11.49 | 720905.58 | 0
2016 | BIT | Coal | 7003 | 23.728 | 166167.184 | 3.41 | 11.39 | 79764.17 | 0
2016 | BIT | Coal | 487309 | 24.92 | 12143740.28 | 3.36 | 9.83 | 4790247.47 | 0
2016 | BIT | Coal | 34764 | 25.746 | 895033.944 | 2.89 | 8.24 | 286455.36 | 0
2016 | BIT | Coal | 15327 | 24.716 | 378822.132 | 4.05 | 9.99 | 153116.73 | 0
2016 | BIT | Coal | 118044 | 24.756 | 2922297.264 | 4.09 | 10.14 | 1196966.16 | 0
2016 | BIT | Coal | 13557 | 25.658 | 347845.506 | 2.54 | 7.55 | 102355.35 | 0
2016 | SUB | Coal | 98028 | 17.6 | 1725292.8 | 0.18 | 4.7 | 460731.6 | 0
2016 | SUB | Coal | 13941 | 17.8 | 248149.8 | 0.19 | 4.3 | 59946.3 | 0
2016 | LIG | Coal | 209093 | 14.056 | 2939011.208 | 0.83 | 8.1 | 1693653.3 | 1
2016 | SUB | Coal | 100910 | 18.16 | 1832525.6 | 0.29 | 4.7 | 474277 | 0
2016 | SUB | Coal | 28200 | 17.71 | 499422 | 0.19 | 4.5 | 126900 | 0
2016 | SUB | Coal | 156749 | 18.21 | 2854399.29 | 0.91 | 17.8 | 2790132.2 | 0
2016 | SUB | Coal | 99558 | 17.63 | 1755207.54 | 0.19 | 4.5 | 448011 | 0
2016 | SUB | Coal | 13339 | 18.25 | 243436.75 | 0.26 | 4.2 | 56023.8 | 0
2016 | BIT | Coal | 11934 | 25 | 298350 | 0.7 | 8.6 | 102632.4 | 0
2016 | BIT | Coal | 48126 | 23 | 1106898 | 0.5 | 10.4 | 500510.4 | 0
2016 | BIT | Coal | 5788 | 25.34 | 146667.92 | 2.73 | 8.8 | 50934.4 | 0
2016 | BIT | Coal | 5047 | 25.96 | 131020.12 | 2.03 | 7.7 | 38861.9 | 0
2016 | BIT | Coal | 20429 | 22.382 | 457241.878 | 2.91 | 8.3 | 169560.7 | 0
2016 | BIT | Coal | 40620 | 23.292 | 946121.04 | 2.74 | 8.4 | 341208 | 0
2016 | BIT | Coal | 9382 | 22.352 | 209706.464 | 2.92 | 8.4 | 78808.8 | 0
2016 | BIT | Coal | 4139 | 22.242 | 92059.638 | 2.87 | 8.3 | 34353.7 | 0
2016 | BIT | Coal | 3750 | 23.254 | 87202.5 | 2.46 | 8.3 | 31125 | 0
2016 | BIT | Coal | 2103 | 23.258 | 48911.574 | 2.34 | 8.9 | 18716.7 | 0
2016 | BIT | Coal | 30966 | 22.164 | 686330.424 | 2.99 | 8.7 | 269404.2 | 0
2016 | BIT | Coal | 7168 | 22.962 | 164591.616 | 3.02 | 8.1 | 58060.8 | 0
2016 | BIT | Coal | 7315 | 22.944 | 167835.36 | 3.04 | 8 | 58520 | 0
2016 | BIT | Coal | 43955 | 22.182 | 975009.81 | 3.13 | 9.1 | 399990.5 | 0
2016 | BIT | Coal | 30642 | 23.186 | 710465.412 | 2.67 | 8.5 | 260457 | 0
2016 | SUB | Coal | 77311 | 17.806 | 1376599.666 | 0.29 | 5.8 | 448403.8 | 0
2016 | SUB | Coal | 63197 | 17.726 | 1120230.022 | 0.3 | 5.4 | 341263.8 | 0
2016 | BIT | Coal | 19633 | 24.314 | 477356.762 | 0.77 | 11.6 | 227742.8 | 0
2016 | BIT | Coal | 1736 | 24.774 | 43007.664 | 1.07 | 8.6 | 14929.6 | 0
2016 | BIT | Coal | 1697 | 25.456 | 43198.832 | 0.54 | 7 | 11879 | 0
2016 | SUB | Coal | 210804 | 17.542 | 3697923.768 | 0.18 | 4.5 | 948618 | 0
2016 | BIT | Coal | 73437 | 23.168 | 1701388.416 | 3.07 | 6.4 | 469996.8 | 0
2016 | SUB | Coal | 80481 | 17.64 | 1419684.84 | 0.23 | 5.5 | 442645.5 | 0
2016 | SUB | Coal | 31539 | 17.494 | 551743.266 | 0.37 | 6.4 | 201849.6 | 0
2016 | SUB | Coal | 141579 | 17.88 | 2531432.52 | 0.25 | 5.4 | 764526.6 | 0
2016 | SUB | Coal | 15373 | 17.474 | 268627.802 | 0.32 | 6.6 | 101461.8 | 0
2016 | BIT | Coal | 2146 | 18.17 | 38992.82 | 1.84 | 26.8 | 57512.8 | 0
2016 | BIT | Coal | 15152 | 22.98 | 348192.96 | 3.32 | 16.2 | 245462.4 | 0
2016 | BIT | Coal | 4091 | 22.81 | 93315.71 | 3.22 | 16.7 | 68319.7 | 0
2016 | BIT | Coal | 9786 | 25.302 | 247605.372 | 2.92 | 9 | 88074 | 0
2016 | BIT | Coal | 4097 | 16.528 | 67715.216 | 1.96 | 29.3 | 120042.1 | 0
2016 | BIT | Coal | 48693 | 22.196 | 1080789.828 | 3.84 | 20.4 | 993337.2 | 0
2016 | BIT | Coal | 7032 | 24.098 | 169457.136 | 2.96 | 13.4 | 94228.8 | 0
2016 | BIT | Coal | 132679 | 26.066 | 3458410.814 | 2.96 | 7.7 | 1021628.3 | 0
2016 | BIT | Coal | 44582 | 25.992 | 1158775.344 | 2.55 | 7.5 | 334365 | 0
2016 | BIT | Coal | 4051 | 19.628 | 79513.028 | 2.4 | 24.2 | 98034.2 | 0
2016 | BIT | Coal | 10217 | 22.176 | 226572.192 | 2.12 | 21.1 | 215578.7 | 0
2016 | BIT | Coal | 16273 | 22.086 | 359405.478 | 2.24 | 18.8 | 305932.4 | 0
2016 | WC | Coal | 1788 | 18.396 | 32892.048 | 1.53 | 19 | 33972 | 0
2016 | BIT | Coal | 9491 | 25.178 | 238964.398 | 2.77 | 9 | 85419 | 0
2016 | BIT | Coal | 17475 | 22.188 | 387735.3 | 3.44 | 22.5 | 393187.5 | 0
2016 | BIT | Coal | 5948 | 23.612 | 140444.176 | 2.81 | 17.7 | 105279.6 | 0
2016 | BIT | Coal | 2095 | 24.814 | 51985.33 | 2.23 | 11.6 | 24302 | 0
2016 | BIT | Coal | 6229 | 17.938 | 111735.802 | 2.09 | 24.2 | 150741.8 | 0
2016 | BIT | Coal | 8569 | 22.724 | 194721.956 | 2.17 | 17.9 | 153385.1 | 0
2016 | BIT | Coal | 7017 | 24.182 | 169685.094 | 2.78 | 15 | 105255 | 0
2016 | WC | Coal | 4091 | 17.356 | 71003.396 | 2.49 | 27.5 | 112502.5 | 0
2016 | BIT | Coal | 161998 | 25.934 | 4201256.132 | 3.09 | 7.7 | 1247384.6 | 0
2016 | BIT | Coal | 57142 | 26.15 | 1494263.3 | 2.55 | 7.6 | 434279.2 | 0
2016 | WC | Coal | 5606 | 18.068 | 101289.208 | 1.01 | 12.1 | 67832.6 | 0
2016 | BIT | Coal | 2058 | 24.264 | 49935.312 | 2.39 | 10.9 | 22432.2 | 0
2016 | BIT | Coal | 1921 | 21.796 | 41870.116 | 1.68 | 17.1 | 32849.1 | 0
2016 | BIT | Coal | 3143 | 22.604 | 71044.372 | 2.52 | 19.7 | 61917.1 | 0
2016 | BIT | Coal | 9044 | 22.152 | 200342.688 | 0.99 | 20.4 | 184497.6 | 0
2016 | BIT | Coal | 4784 | 25.914 | 123972.576 | 3.15 | 8.2 | 39228.8 | 0
2016 | BIT | Coal | 30448 | 22.942 | 698538.016 | 2.94 | 8 | 243584 | 0
2016 | BIT | Coal | 24294 | 26.086 | 633733.284 | 2.58 | 7.4 | 179775.6 | 0
2016 | BIT | Coal | 7046 | 22.298 | 157111.708 | 2.97 | 8.4 | 59186.4 | 0
2016 | BIT | Coal | 13260 | 22.798 | 302301.48 | 3.04 | 8 | 106080 | 0
2016 | BIT | Coal | 1818 | 23.37 | 42486.66 | 2.42 | 8.2 | 14907.6 | 0
2016 | BIT | Coal | 1853 | 22.82 | 42285.46 | 3 | 8.2 | 15194.6 | 0
2016 | BIT | Coal | 5716 | 23.246 | 132874.136 | 2.38 | 8.9 | 50872.4 | 0
2016 | SUB | Coal | 356130 | 17.446 | 6213043.98 | 0.19 | 4.58 | 1631075.4 | 0
2016 | SUB | Coal | 367 | 17.74 | 6510.58 | 0.19 | 4.85 | 1779.95 | 0
2016 | SUB | Coal | 16199 | 17.744 | 287435.056 | 0.25 | 5.51 | 89256.49 | 0
2016 | SUB | Coal | 64637 | 18.15 | 1173161.55 | 0.25 | 4.39 | 283756.43 | 0
2016 | BIT | Coal | 1500 | 25 | 37500 | 0.67 | 5.8 | 8700 | 0
2016 | BIT | Coal | 7861 | 25.53 | 200691.33 | 0.5 | 6.6 | 51882.6 | 0
2016 | BIT | Coal | 8139 | 26.02 | 211776.78 | 2.62 | 7.7 | 62670.3 | 0
2016 | BIT | Coal | 8145 | 26.02 | 211932.9 | 2.62 | 7.7 | 62716.5 | 0
2016 | BIT | Coal | 23470 | 25.28 | 593321.6 | 0.85 | 7.6 | 178372 | 0
2016 | WC | Coal | 949 | 16.842 | 15983.058 | 0.8 | 14.7 | 13950.3 | 0
2016 | WC | Coal | 1332 | 18.428 | 24546.096 | 1.1 | 18.2 | 24242.4 | 0
2016 | WC | Coal | 2551 | 16.18 | 41275.18 | 2.37 | 37.8 | 96427.8 | 0
2016 | WC | Coal | 3515 | 10.45 | 36731.75 | 1.65 | 43.5 | 152902.5 | 0
2016 | WC | Coal | 6063 | 8.548 | 51826.524 | 3.25 | 57.1 | 346197.3 | 0
2016 | WC | Coal | 9972 | 16.18 | 161346.96 | 2.37 | 37.8 | 376941.6 | 0
2016 | WC | Coal | 9590 | 19.068 | 182862.12 | 2.71 | 19.7 | 188923 | 0
2016 | BIT | Coal | 6479 | 23.354 | 151310.566 | 0.59 | 8.1 | 52479.9 | 0
2016 | BIT | Coal | 9665 | 22.4 | 216496 | 2.77 | 8.2 | 79253 | 0
2016 | SUB | Coal | 11135 | 17.4 | 193749 | 0.29 | 5.3 | 59015.5 | 0
2016 | BIT | Coal | 24037 | 22.684 | 545255.308 | 2.76 | 9.6 | 230755.2 | 0
2016 | SUB | Coal | 16051 | 17.39 | 279126.89 | 0.29 | 5.3 | 85070.3 | 0
2016 | BIT | Coal | 9079 | 25.2 | 228790.8 | 0.79 | 8.3 | 75355.7 | 0
2016 | BIT | Coal | 28486 | 26.01 | 740920.86 | 2.57 | 7.5 | 213645 | 0
2016 | BIT | Coal | 16983 | 28 | 475524 | 0.66 | 5.2 | 88311.6 | 0
2016 | BIT | Coal | 33300 | 22.73 | 756909 | 1.34 | 19.7 | 656010 | 0
2016 | SUB | Coal | 56075 | 16.96 | 951032 | 0.27 | 5 | 280375 | 0
2016 | BIT | Coal | 7985 | 19.3 | 154110.5 | 1.45 | 27.5 | 219587.5 | 0
2016 | BIT | Coal | 1388 | 19.4 | 26927.2 | 1.36 | 29.6 | 41084.8 | 0
2016 | BIT | Coal | 58152 | 20.336 | 1182579.072 | 1.2 | 4.7 | 273314.4 | 0
2016 | BIT | Coal | 49813 | 22.36 | 1113818.68 | 1.87 | 21 | 1046073 | 0
2016 | WC | Coal | 943 | 18.87 | 17794.41 | 1.52 | 29.3 | 27629.9 | 0
2016 | BIT | Coal | 32334 | 23.024 | 744458.016 | 0.53 | 10.5 | 339507 | 0
2016 | BIT | Coal | 32224 | 21.8 | 702483.2 | 3.4 | 7.2 | 232012.8 | 0
2016 | SUB | Coal | 76311 | 17.5 | 1335442.5 | 0.22 | 4.4 | 335768.4 | 0
2016 | BIT | Coal | 44604 | 22 | 981288 | 3.5 | 8 | 356832 | 0
2016 | BIT | Coal | 6414 | 22 | 141108 | 3.5 | 8 | 51312 | 0
2016 | BIT | Coal | 27778 | 22 | 611116 | 3.5 | 8 | 222224 | 0
2016 | BIT | Coal | 11780 | 22 | 259160 | 3.5 | 8 | 94240 | 0
2016 | SUB | Coal | 63912 | 17.7 | 1131242.4 | 0.41 | 5.5 | 351516 | 0
2016 | BIT | Coal | 3891 | 20.82 | 81010.62 | 2.32 | 23.8 | 92605.8 | 0
2016 | BIT | Coal | 13466 | 21.57 | 290461.62 | 1.91 | 22 | 296252 | 0
2016 | BIT | Coal | 7225 | 22.42 | 161984.5 | 2.08 | 21 | 151725 | 0
2016 | BIT | Coal | 1237 | 25.24 | 31221.88 | 0.79 | 8.3 | 10267.1 | 0
2016 | BIT | Coal | 15524 | 26.26 | 407660.24 | 0.77 | 8.1 | 125744.4 | 0
2016 | BIT | Coal | 24019 | 26.07 | 626175.33 | 0.86 | 6.4 | 153721.6 | 0
2016 | BIT | Coal | 40130 | 27.17 | 1090332.1 | 0.71 | 5.5 | 220715 | 0
2016 | BIT | Coal | 17574 | 26.18 | 460087.32 | 0.92 | 6.5 | 114231 | 0
2016 | BIT | Coal | 19529 | 26.16 | 510878.64 | 1.05 | 9.4 | 183572.6 | 0
2016 | BIT | Coal | 13312 | 25 | 332800 | 1.26 | 12.1 | 161075.2 | 0
2016 | BIT | Coal | 11374 | 24.28 | 276160.72 | 0.77 | 12.7 | 144449.8 | 0
2016 | BIT | Coal | 7519 | 24.8 | 186471.2 | 0.74 | 5.6 | 42106.4 | 0
2016 | BIT | Coal | 31874 | 25.38 | 808962.12 | 2 | 12 | 382488 | 0
2016 | BIT | Coal | 6118 | 22.65 | 138572.7 | 2.87 | 8.6 | 52614.8 | 0
2016 | BIT | Coal | 12371 | 25.25 | 312367.75 | 0.85 | 10.5 | 129895.5 | 0
2016 | BIT | Coal | 10000 | 25.172 | 251720 | 0.84 | 10.2 | 102000 | 0
2016 | BIT | Coal | 9999 | 26.4 | 263973.6 | 0.72 | 8.2 | 81991.8 | 0
2016 | BIT | Coal | 22311 | 25.77 | 574954.47 | 0.84 | 6.8 | 151714.8 | 0
2016 | BIT | Coal | 11254 | 25.65 | 288665.1 | 0.97 | 8.7 | 97909.8 | 0
2016 | BIT | Coal | 5043 | 26.654 | 134416.122 | 1.66 | 5.3 | 26727.9 | 0
2016 | BIT | Coal | 3373 | 25.32 | 85404.36 | 1.29 | 8.1 | 27321.3 | 0
2016 | BIT | Coal | 3404 | 24.256 | 82567.424 | 1.16 | 10.8 | 36763.2 | 0
2016 | BIT | Coal | 5782 | 24 | 138768 | 0.66 | 9.3 | 53772.6 | 0
2016 | BIT | Coal | 11792 | 24.53 | 289257.76 | 0.9 | 10.5 | 123816 | 0
2016 | BIT | Coal | 3034 | 25.76 | 78155.84 | 0.71 | 7.3 | 22148.2 | 0
2016 | BIT | Coal | 5279 | 23.51 | 124109.29 | 2.9 | 12.2 | 64403.8 | 0
2016 | BIT | Coal | 5106 | 24.1 | 123054.6 | 2.1 | 12.5 | 63825 | 0
2016 | BIT | Coal | 1814 | 26.03 | 47218.42 | 1.5 | 11.9 | 21586.6 | 0
2016 | LIG | Coal | 240342 | 10.53 | 2530801.26 | 0.4 | 13.2 | 3172514.4 | 1
2016 | BIT | Coal | 473713 | 16.61 | 7868372.93 | 4.01 | 28.3 | 13406077.9 | 0
2016 | SUB | Coal | 311087 | 17.61 | 5478242.07 | 0.18 | 4.6 | 1431000.2 | 0
2016 | SUB | Coal | 43108 | 17.966 | 774478.328 | 0.27 | 5.6 | 241404.8 | 0
2016 | SUB | Coal | 47251 | 16.12 | 761686.12 | 0.53 | 6.8 | 321306.8 | 0
2016 | SUB | Coal | 98773 | 17.7 | 1748282.1 | 0.23 | 5.4 | 533374.2 | 0
2016 | SUB | Coal | 131224 | 18 | 2362032 | 0.31 | 5.2 | 682364.8 | 0
2016 | SUB | Coal | 122 | 17.7 | 2159.4 | 0.25 | 5.53 | 674.66 | 0
2016 | SUB | Coal | 16405 | 17.162 | 281542.61 | 0.19 | 4.42 | 72510.1 | 0
2016 | SUB | Coal | 242 | 17.828 | 4314.376 | 0.18 | 4.37 | 1057.54 | 0
2016 | SUB | Coal | 240 | 17.844 | 4282.56 | 0.34 | 4.9 | 1176 | 0
2016 | SUB | Coal | 81485 | 17.986 | 1465589.21 | 0.26 | 5.26 | 428611.1 | 0
2016 | SUB | Coal | 48168 | 18.278 | 880414.704 | 0.25 | 4.42 | 212902.56 | 0
2016 | SUB | Coal | 16407 | 17.68 | 290075.76 | 0.25 | 5.49 | 90074.43 | 0
2016 | SUB | Coal | 156821 | 15.942 | 2500040.382 | 0.38 | 5.6 | 878197.6 | 0
2016 | BIT | Coal | 205754 | 22 | 4526588 | 2.4 | 21.1 | 4341409.4 | 0
2016 | LIG | Coal | 30025 | 14.2 | 426355 | 0.92 | 9 | 270225 | 1
2016 | BIT | Coal | 117164 | 15.847 | 1856697.908 | 0.85 | 37.6 | 4405366.4 | 0
2016 | BIT | Coal | 25278 | 16.697 | 422066.766 | 0.85 | 36.1 | 912535.8 | 0
2016 | BIT | Coal | 204215 | 20.998 | 4288106.57 | 0.55 | 7.3 | 1490769.5 | 0
2016 | BIT | Coal | 42312 | 24.254 | 1026235.248 | 0.64 | 13.1 | 554287.2 | 0
2016 | BIT | Coal | 126708 | 24.26 | 3073936.08 | 1.18 | 14 | 1773912 | 0
2016 | BIT | Coal | 9195 | 23.988 | 220569.66 | 1.9 | 13.2 | 121374 | 0
2016 | BIT | Coal | 42098 | 23.258 | 979115.284 | 1.47 | 6.5 | 273637 | 0
2016 | BIT | Coal | 10532 | 23.352 | 245943.264 | 2.37 | 8.5 | 89522 | 0
2016 | BIT | Coal | 52836 | 23.814 | 1258236.504 | 2.69 | 8.4 | 443822.4 | 0
2016 | BIT | Coal | 10825 | 24.438 | 264541.35 | 0.82 | 11.8 | 127735 | 0
2016 | LIG | Coal | 170366 | 13.8 | 2351050.8 | 0.5 | 14.8 | 2521416.8 | 1
2016 | LIG | Coal | 81188 | 12.961 | 1052277.668 | 0.62 | 17.9 | 1453265.2 | 1
2016 | BIT | Coal | 25287 | 23.006 | 581752.722 | 2.39 | 8.3 | 209882.1 | 0
2016 | SUB | Coal | 31547 | 16.426 | 518191.022 | 0.36 | 5.5 | 173508.5 | 0
2016 | SUB | Coal | 70000 | 16.764 | 1173480 | 0.3 | 4.5 | 315000 | 0
2016 | SUB | Coal | 82724 | 18.11 | 1498131.64 | 0.96 | 16.3 | 1348401.2 | 0
2016 | SUB | Coal | 27902 | 17.762 | 495595.324 | 0.21 | 5.6 | 156251.2 | 0
2016 | SUB | Coal | 121153 | 18.21 | 2206196.13 | 1.02 | 16 | 1938448 | 0
2016 | SUB | Coal | 15055 | 17.268 | 259969.74 | 0.17 | 4.4 | 66242 | 0
2016 | BIT | Coal | 79712 | 25.69 | 2047801.28 | 2.41 | 7.9 | 629724.8 | 0
2016 | BIT | Coal | 13002 | 24.66 | 320629.32 | 1.64 | 11.3 | 146922.6 | 0
2016 | BIT | Coal | 51912 | 26.26 | 1363209.12 | 1.66 | 7.1 | 368575.2 | 0
2016 | BIT | Coal | 64174 | 23.73 | 1522849.02 | 1.49 | 12 | 770088 | 0
2016 | BIT | Coal | 119566 | 23.65 | 2827735.9 | 2.57 | 8.3 | 992397.8 | 0
2016 | BIT | Coal | 160112 | 24.23 | 3879513.76 | 2.77 | 7.6 | 1216851.2 | 0
2016 | BIT | Coal | 70689 | 25.19 | 1780655.91 | 3.11 | 6.5 | 459478.5 | 0
2016 | SUB | Coal | 83374 | 18.286 | 1524576.964 | 0.95 | 15.9 | 1325646.6 | 0
2016 | SUB | Coal | 65825 | 15.06 | 991324.5 | 0.37 | 5.4 | 355455 | 0
2016 | SUB | Coal | 179021 | 15.06 | 2696056.26 | 0.37 | 5.4 | 966713.4 | 0
2016 | BIT | Coal | 182497 | 22.262 | 4062748.214 | 0.56 | 11.7 | 2135214.9 | 0
2016 | BIT | Coal | 26891 | 21.788 | 585901.108 | 0.77 | 9.6 | 258153.6 | 0
2016 | SUB | Coal | 32803 | 16.46 | 539937.38 | 0.36 | 5.3 | 173855.9 | 0
2016 | SUB | Coal | 49220 | 16.75 | 824435 | 0.37 | 5.6 | 275632 | 0
2016 | LIG | Coal | 285486 | 13.14 | 3751286.04 | 0.88 | 16.8 | 4796164.8 | 1
2016 | SUB | Coal | 81610 | 16.75 | 1366967.5 | 0.4 | 5.2 | 424372 | 0
2016 | SUB | Coal | 49352 | 16.8 | 829113.6 | 0.38 | 5.7 | 281306.4 | 0
2016 | BIT | Coal | 66463 | 22.39 | 1488106.57 | 0.47 | 9.7 | 644691.1 | 0
2016 | SUB | Coal | 56470 | 18.02 | 1017589.4 | 0.29 | 5 | 282350 | 0
2016 | SUB | Coal | 14100 | 18.26 | 257466 | 0.21 | 4.5 | 63450 | 0
2016 | SUB | Coal | 97529 | 17.22 | 1679449.38 | 0.23 | 4.2 | 409621.8 | 0
2016 | SUB | Coal | 56361 | 17.88 | 1007734.68 | 0.2 | 5.5 | 309985.5 | 0
2016 | SUB | Coal | 27564 | 17.68 | 487331.52 | 0.35 | 5.4 | 148845.6 | 0
2016 | SUB | Coal | 13940 | 17.41 | 242695.4 | 0.18 | 3.8 | 52972 | 0
2016 | SUB | Coal | 42050 | 17.26 | 725783 | 0.24 | 4 | 168200 | 0
2016 | SUB | Coal | 55524 | 17.28 | 959454.72 | 0.23 | 4.1 | 227648.4 | 0
2016 | SUB | Coal | 42025 | 17.28 | 726192 | 0.23 | 4 | 168100 | 0
2016 | SUB | Coal | 28901 | 17.66 | 510391.66 | 0.21 | 5.7 | 164735.7 | 0
2016 | BIT | Coal | 42527 | 22.38 | 951754.26 | 0.47 | 9.7 | 412511.9 | 0
2016 | SUB | Coal | 27984 | 17.579 | 491930.736 | 0.18 | 4.6 | 128726.4 | 0
2016 | BIT | Coal | 78230 | 22.25 | 1740617.5 | 0.47 | 10 | 782300 | 0
2016 | BIT | Coal | 27080 | 20.72 | 561097.6 | 1.19 | 22.9 | 620132 | 0
2016 | BIT | Coal | 50383 | 23.6 | 1189038.8 | 2.6 | 8.1 | 408102.3 | 0
2016 | BIT | Coal | 62807 | 23.84 | 1497318.88 | 2.82 | 7.4 | 464771.8 | 0
2016 | BIT | Coal | 35412 | 26.05 | 922482.6 | 2.62 | 7.4 | 262048.8 | 0
2016 | BIT | Coal | 82578 | 25.96 | 2143724.88 | 2.75 | 7.7 | 635850.6 | 0
2016 | BIT | Coal | 99606 | 23.728 | 2363451.168 | 2.23 | 9.5 | 946257 | 0
2016 | BIT | Coal | 4465 | 23.728 | 105945.52 | 2.23 | 9.5 | 42417.5 | 0
2016 | BIT | Coal | 77585 | 23.36 | 1812385.6 | 2.76 | 6.7 | 519819.5 | 0
2016 | BIT | Coal | 13009 | 23.31 | 303239.79 | 2.7 | 8.5 | 110576.5 | 0
2016 | BIT | Coal | 12924 | 26.03 | 336411.72 | 2.45 | 7.4 | 95637.6 | 0
2016 | BIT | Coal | 37161 | 24.59 | 913788.99 | 0.86 | 11 | 408771 | 0
2016 | BIT | Coal | 33508 | 22.756 | 762508.048 | 0.56 | 11.5 | 385342 | 0
2016 | BIT | Coal | 22349 | 23.718 | 530073.582 | 2.56 | 8.2 | 183261.8 | 0
2016 | BIT | Coal | 116227 | 23.322 | 2710646.094 | 0.96 | 12.8 | 1487705.6 | 0
2016 | BIT | Coal | 132859 | 23.684 | 3146632.556 | 2.54 | 8.3 | 1102729.7 | 0
2016 | BIT | Coal | 37907 | 25.928 | 982852.696 | 2.49 | 7.5 | 284302.5 | 0
2016 | BIT | Coal | 22176 | 23.614 | 523664.064 | 2.47 | 8.6 | 190713.6 | 0
2016 | BIT | Coal | 11702 | 24.46 | 286230.92 | 1.52 | 9.4 | 109998.8 | 0
2016 | BIT | Coal | 37663 | 23.646 | 890579.298 | 2.49 | 8.1 | 305070.3 | 0
2016 | SUB | Coal | 111044 | 17.6 | 1954374.4 | 0.19 | 4.5 | 499698 | 0
2016 | SUB | Coal | 16450 | 17.6 | 289520 | 0.23 | 5.3 | 87185 | 0
2016 | SUB | Coal | 182160 | 17.6 | 3206016 | 0.18 | 4.5 | 819720 | 0
2016 | SUB | Coal | 27884 | 17.6 | 490758.4 | 0.23 | 4.1 | 114324.4 | 0
2016 | SUB | Coal | 32383 | 17.2 | 556987.6 | 0.18 | 4.3 | 139246.9 | 0
2016 | SUB | Coal | 95510 | 17.544 | 1675627.44 | 0.18 | 4.5 | 429795 | 0
2016 | SUB | Coal | 79505 | 17.68 | 1405648.4 | 0.23 | 5.1 | 405475.5 | 0
2016 | SUB | Coal | 129263 | 17.19 | 2222030.97 | 0.18 | 4.5 | 581683.5 | 0
2016 | SUB | Coal | 114439 | 17.22 | 1970639.58 | 0.18 | 4.4 | 503531.6 | 0
2016 | SUB | Coal | 79073 | 17.3 | 1367962.9 | 0.23 | 5.2 | 411179.6 | 0
2016 | SUB | Coal | 239514 | 17.6 | 4215446.4 | 0.18 | 4.6 | 1101764.4 | 0
2016 | SUB | Coal | 81632 | 17.6 | 1436723.2 | 0.23 | 4 | 326528 | 0
2016 | SUB | Coal | 109828 | 17.6 | 1932972.8 | 0.18 | 4.6 | 505208.8 | 0
2016 | SUB | Coal | 15696 | 18.4 | 288806.4 | 0.27 | 4.7 | 73771.2 | 0
2016 | SUB | Coal | 31645 | 17.6 | 556952 | 0.25 | 4.4 | 139238 | 0
2016 | SUB | Coal | 36761 | 17.6 | 646993.6 | 0.21 | 5.1 | 187481.1 | 0
2016 | SUB | Coal | 16139 | 17.6 | 284046.4 | 0.27 | 5.3 | 85536.7 | 0
2016 | BIT | Coal | 61710 | 21.092 | 1301587.32 | 3.43 | 9.1 | 561561 | 0
2016 | BIT | Coal | 9651 | 23.72 | 228921.72 | 4.29 | 12.3 | 118707.3 | 0
2016 | BIT | Coal | 21622 | 24.37 | 526928.14 | 4.26 | 11.6 | 250815.2 | 0
2016 | BIT | Coal | 715 | 17.71 | 12662.65 | 0.72 | 17 | 12155 | 0
2016 | BIT | Coal | 10336 | 23.31 | 240932.16 | 2.5 | 8.6 | 88889.6 | 0
2016 | BIT | Coal | 24 | 21.98 | 527.52 | 2.64 | 8.4 | 201.6 | 0
2016 | BIT | Coal | 556 | 22.28 | 12387.68 | 3.33 | 10.2 | 5671.2 | 0
2016 | BIT | Coal | 18829 | 22.08 | 415744.32 | 3.27 | 9.7 | 182641.3 | 0
2016 | BIT | Coal | 5280 | 19.15 | 101112 | 2.7 | 11.5 | 60720 | 0
2016 | BIT | Coal | 83241 | 22.378 | 1862767.098 | 2.82 | 8.2 | 682576.2 | 0
2016 | BIT | Coal | 93051 | 23.066 | 2146314.366 | 2.98 | 8 | 744408 | 0
2016 | BIT | Coal | 6670 | 22.114 | 147500.38 | 2.89 | 8.2 | 54694 | 0
2016 | BIT | Coal | 46225 | 22.494 | 1039785.15 | 2.9 | 7.8 | 360555 | 0
2016 | BIT | Coal | 102 | 23.32 | 2378.64 | 3.17 | 6.8 | 693.6 | 0
2016 | BIT | Coal | 1189 | 22.8 | 27109.2 | 1.26 | 6.7 | 7966.3 | 0
2016 | BIT | Coal | 68178 | 23.25 | 1585138.5 | 3.03 | 8.4 | 572695.2 | 0
2016 | BIT | Coal | 40416 | 23.53 | 950988.48 | 3.02 | 7.8 | 315244.8 | 0
2016 | BIT | Coal | 47899 | 23.2 | 1111256.8 | 3.3 | 7.3 | 349662.7 | 0
2016 | BIT | Coal | 23508 | 23.12 | 543504.96 | 3.51 | 7.4 | 173959.2 | 0
2016 | BIT | Coal | 97401 | 22.67 | 2208080.67 | 3.37 | 7.5 | 730507.5 | 0
2016 | BIT | Coal | 52925 | 22.82 | 1207748.5 | 3.35 | 8.9 | 471032.5 | 0
2016 | SUB | Coal | 59349 | 18.132 | 1076116.068 | 0.23 | 4.9 | 290810.1 | 0
2016 | BIT | Coal | 35412 | 22.674 | 802931.688 | 3.39 | 9.3 | 329331.6 | 0
2016 | BIT | Coal | 220525 | 22.034 | 4859047.85 | 2.32 | 9 | 1984725 | 0
2016 | BIT | Coal | 184194 | 22.18 | 4085422.92 | 3.04 | 9.3 | 1713004.2 | 0
2016 | BIT | Coal | 20250 | 21.912 | 443718 | 1.8 | 8.9 | 180225 | 0
2016 | BIT | Coal | 66264 | 22.725 | 1505849.4 | 3.34 | 9.4 | 622881.6 | 0
2016 | SUB | Coal | 29453 | 17.448 | 513895.944 | 0.18 | 4.6 | 135483.8 | 0
2016 | SUB | Coal | 81275 | 17.943 | 1458317.325 | 0.25 | 5.2 | 422630 | 0
2016 | SUB | Coal | 48850 | 17.97 | 877834.5 | 0.2 | 5.2 | 254020 | 0
2016 | SUB | Coal | 64418 | 17.943 | 1155852.174 | 0.24 | 5.3 | 341415.4 | 0
2016 | SUB | Coal | 49033 | 17.917 | 878524.261 | 0.19 | 5.3 | 259874.9 | 0
2016 | SUB | Coal | 48863 | 16.886 | 825100.618 | 0.34 | 5.9 | 288291.7 | 0
2016 | SUB | Coal | 49035 | 17.503 | 858259.605 | 0.19 | 4.4 | 215754 | 0
2016 | SUB | Coal | 48252 | 17.221 | 830947.692 | 0.25 | 4.2 | 202658.4 | 0
2016 | SUB | Coal | 32417 | 17.595 | 570377.115 | 0.17 | 4.6 | 149118.2 | 0
2016 | SUB | Coal | 48758 | 17.607 | 858482.106 | 0.18 | 4.6 | 224286.8 | 0
2016 | SUB | Coal | 65255 | 17.986 | 1173676.43 | 0.21 | 4.9 | 319749.5 | 0
2016 | SUB | Coal | 17732 | 17.78 | 315274.96 | 0.19 | 5.2 | 92206.4 | 0
2016 | SUB | Coal | 15481 | 17.612 | 272651.372 | 0.17 | 4.3 | 66568.3 | 0
2016 | SUB | Coal | 17721 | 17.62 | 312244.02 | 0.18 | 4.8 | 85060.8 | 0
2016 | SUB | Coal | 28091 | 17.874 | 502098.534 | 0.2 | 5.5 | 154500.5 | 0
2016 | SUB | Coal | 27852 | 18.036 | 502338.672 | 0.21 | 5.1 | 142045.2 | 0
2016 | BIT | Coal | 4224 | 21.93 | 92632.32 | 3.96 | 14.2 | 59980.8 | 0
2016 | BIT | Coal | 13769 | 21.72 | 299062.68 | 3.3 | 13.6 | 187258.4 | 0
2016 | SUB | Coal | 114728 | 17.71 | 2031832.88 | 0.24 | 5.5 | 631004 | 0
2016 | SUB | Coal | 16443 | 17.75 | 291863.25 | 0.24 | 5.7 | 93725.1 | 0
2016 | SUB | Coal | 16405 | 17.48 | 286759.4 | 0.18 | 4.4 | 72182 | 0
2016 | SUB | Coal | 16355 | 17.84 | 291773.2 | 0.36 | 5.1 | 83410.5 | 0
2016 | SUB | Coal | 115 | 16.87 | 1940.05 | 0.29 | 5.6 | 644 | 0
2016 | SUB | Coal | 32593 | 17.51 | 570703.43 | 0.19 | 4.5 | 146668.5 | 0
2016 | SUB | Coal | 32664 | 16.77 | 547775.28 | 0.31 | 6 | 195984 | 0
2016 | SUB | Coal | 32734 | 17.23 | 564006.82 | 0.25 | 4.3 | 140756.2 | 0
2016 | SUB | Coal | 49043 | 17.24 | 845501.32 | 0.24 | 4.1 | 201076.3 | 0
2016 | SUB | Coal | 49146 | 17.24 | 847277.04 | 0.22 | 4 | 196584 | 0
2016 | SUB | Coal | 16325 | 16.85 | 275076.25 | 0.41 | 5.1 | 83257.5 | 0
2016 | SUB | Coal | 83573 | 17.998 | 1504146.854 | 0.26 | 5.1 | 426222.3 | 0
2016 | SUB | Coal | 11795 | 17.98 | 212074.1 | 0.28 | 5.1 | 60154.5 | 0
2016 | BIT | Coal | 9653 | 24.548 | 236961.844 | 2.64 | 9.8 | 94599.4 | 0
2016 | BIT | Coal | 22248 | 22.951 | 510613.848 | 1.32 | 6.4 | 142387.2 | 0
2016 | BIT | Coal | 43983 | 23.145 | 1017986.535 | 3.54 | 7.5 | 329872.5 | 0
2016 | BIT | Coal | 43382 | 22.466 | 974620.012 | 3.17 | 10.8 | 468525.6 | 0
2016 | BIT | Coal | 35354 | 22.474 | 794545.796 | 3.14 | 11.1 | 392429.4 | 0
2016 | BIT | Coal | 27178 | 22.44 | 609874.32 | 3.15 | 11.1 | 301675.8 | 0
2016 | BIT | Coal | 11643 | 25.181 | 293182.383 | 3.71 | 9.2 | 107115.6 | 0
2016 | BIT | Coal | 62872 | 22.147 | 1392426.184 | 3.07 | 8.8 | 553273.6 | 0
2016 | BIT | Coal | 56018 | 22.601 | 1266062.818 | 3.29 | 10.7 | 599392.6 | 0
2016 | BIT | Coal | 6432 | 22.424 | 144231.168 | 3.12 | 11 | 70752 | 0
2016 | BIT | Coal | 49712 | 22.701 | 1128512.112 | 2.54 | 8.2 | 407638.4 | 0
2016 | BIT | Coal | 25361 | 23.072 | 585128.992 | 2.98 | 8 | 202888 | 0
2016 | BIT | Coal | 35216 | 23.522 | 828350.752 | 2.53 | 9 | 316944 | 0
2016 | BIT | Coal | 36223 | 23.03 | 834215.69 | 3 | 8 | 289784 | 0
2016 | BIT | Coal | 49562 | 23.722 | 1175709.764 | 2.51 | 8.4 | 416320.8 | 0
2016 | BIT | Coal | 6155 | 20.88 | 128516.4 | 1.07 | 19.3 | 118791.5 | 0
2016 | BIT | Coal | 1571 | 19.344 | 30389.424 | 0.96 | 22.1 | 34719.1 | 0
2016 | BIT | Coal | 1582 | 22.894 | 36218.308 | 0.92 | 17.8 | 28159.6 | 0
2016 | BIT | Coal | 1645 | 20.47 | 33673.15 | 0.77 | 23.5 | 38657.5 | 0
2016 | BIT | Coal | 232392 | 24.116 | 5604365.472 | 3.55 | 10.2 | 2370398.4 | 0
2016 | BIT | Coal | 29881 | 22.579 | 674683.099 | 2.91 | 9.4 | 280881.4 | 0
2016 | BIT | Coal | 9981 | 22.166 | 221238.846 | 2.28 | 10.5 | 104800.5 | 0
2016 | BIT | Coal | 3224 | 22.867 | 73723.208 | 3.42 | 11.6 | 37398.4 | 0
2016 | BIT | Coal | 6403 | 23.835 | 152615.505 | 2.58 | 8.4 | 53785.2 | 0
2016 | BIT | Coal | 13009 | 23.667 | 307884.003 | 2.48 | 8.2 | 106673.8 | 0
2016 | BIT | Coal | 22213 | 21.958 | 487753.054 | 3.19 | 10.5 | 233236.5 | 0
2016 | BIT | Coal | 27955 | 23.632 | 660632.56 | 2.88 | 9.1 | 254390.5 | 0
2016 | BIT | Coal | 23222 | 22.292 | 517664.824 | 3.98 | 10.1 | 234542.2 | 0
2016 | BIT | Coal | 12294 | 23.288 | 286302.672 | 2.79 | 6.6 | 81140.4 | 0
2016 | BIT | Coal | 34624 | 23.594 | 816918.656 | 2.73 | 8.7 | 301228.8 | 0
2016 | BIT | Coal | 14236 | 23.272 | 331300.192 | 2.69 | 8.4 | 119582.4 | 0
2016 | BIT | Coal | 219328 | 23.262 | 5102007.936 | 2.86 | 8.1 | 1776556.8 | 0
2016 | SUB | Coal | 127144 | 18.046 | 2294440.624 | 0.2 | 4.8 | 610291.2 | 0
2016 | SUB | Coal | 95523 | 17.772 | 1697634.756 | 0.33 | 5.3 | 506271.9 | 0
2016 | BIT | Coal | 30223 | 24.15 | 729885.45 | 3.47 | 10.1 | 305252.3 | 0
2016 | BIT | Coal | 22044 | 24.15 | 532362.6 | 3.55 | 10.1 | 222644.4 | 0
2016 | BIT | Coal | 11838 | 23.53 | 278548.14 | 1.61 | 10.7 | 126666.6 | 0
2016 | BIT | Coal | 22071 | 23.28 | 513812.88 | 1.52 | 12.1 | 267059.1 | 0
2016 | SUB | Coal | 15202 | 16.77 | 254937.54 | 0.29 | 6.1 | 92732.2 | 0
2016 | SUB | Coal | 30032 | 17.97 | 539675.04 | 0.23 | 5.4 | 162172.8 | 0
2016 | SUB | Coal | 45486 | 16.89 | 768258.54 | 0.3 | 5.7 | 259270.2 | 0
2016 | SUB | Coal | 30316 | 16.6 | 503245.6 | 0.29 | 5.9 | 178864.4 | 0
2016 | SUB | Coal | 346 | 17.6 | 6089.6 | 0.2 | 4.6 | 1591.6 | 0
2016 | BIT | Coal | 10488 | 24.5 | 256956 | 0.95 | 11.3 | 118514.4 | 0
2016 | BIT | Coal | 11732 | 25.21 | 295763.72 | 0.79 | 10.6 | 124359.2 | 0
2016 | BIT | Coal | 13392 | 26.05 | 348861.6 | 1.63 | 7.6 | 101779.2 | 0
2016 | BIT | Coal | 57745 | 26.02 | 1502524.9 | 2.65 | 7.5 | 433087.5 | 0
2016 | BIT | Coal | 13386 | 26.23 | 351114.78 | 2.59 | 7.6 | 101733.6 | 0
2016 | BIT | Coal | 65837 | 21.31 | 1402986.47 | 0.55 | 7.7 | 506944.9 | 0
2016 | BIT | Coal | 39605 | 23.8 | 942599 | 0.81 | 11.7 | 463378.5 | 0
2016 | SUB | Coal | 23910 | 17.925 | 428586.75 | 0.27 | 4.4 | 105204 | 0
2016 | SUB | Coal | 15790 | 18.008 | 284346.32 | 0.26 | 5.4 | 85266 | 0
2016 | SUB | Coal | 12003 | 17.936 | 215285.808 | 0.19 | 5.2 | 62415.6 | 0
2016 | SUB | Coal | 4022 | 18.084 | 72733.848 | 0.25 | 4.9 | 19707.8 | 0
2016 | SUB | Coal | 3299 | 18.028 | 59474.372 | 0.35 | 4.7 | 15505.3 | 0
2016 | SUB | Coal | 244 | 17.754 | 4331.976 | 0.29 | 5 | 1220 | 0
2016 | SUB | Coal | 121 | 17.748 | 2147.508 | 0.26 | 6.1 | 738.1 | 0
2016 | SUB | Coal | 95246 | 17.652 | 1681282.392 | 0.24 | 5.4 | 514328.4 | 0
2016 | SUB | Coal | 78840 | 17.63 | 1389949.2 | 0.17 | 4.7 | 370548 | 0
2016 | SUB | Coal | 15852 | 17.812 | 282355.824 | 0.26 | 6.1 | 96697.2 | 0
2016 | SUB | Coal | 31516 | 17.832 | 561993.312 | 0.23 | 5.4 | 170186.4 | 0
2016 | SUB | Coal | 31612 | 17.989 | 568668.268 | 0.3 | 4.6 | 145415.2 | 0
2016 | SUB | Coal | 111369 | 17.699 | 1971119.931 | 0.24 | 5.5 | 612529.5 | 0
2016 | SUB | Coal | 23577 | 17.928 | 422688.456 | 0.37 | 4.7 | 110811.9 | 0
2016 | SUB | Coal | 12562 | 18.028 | 226467.736 | 0.35 | 4.7 | 59041.4 | 0
2016 | SUB | Coal | 3928 | 17.936 | 70452.608 | 0.19 | 5.2 | 20425.6 | 0
2016 | SUB | Coal | 11700 | 18.084 | 211582.8 | 0.25 | 4.9 | 57330 | 0
2016 | BIT | Coal | 275 | 22.604 | 6216.1 | 0.54 | 7.3 | 2007.5 | 0
2016 | BIT | Coal | 77767 | 26.015 | 2023108.505 | 2.5 | 7.5 | 583252.5 | 0
2016 | BIT | Coal | 61420 | 26.064 | 1600850.88 | 2.53 | 7.6 | 466792 | 0
2016 | BIT | Coal | 15542 | 26.016 | 404340.672 | 2.81 | 7.6 | 118119.2 | 0
2016 | SUB | Coal | 31485 | 17.8 | 560433 | 0.32 | 5.1 | 160573.5 | 0
2016 | SUB | Coal | 30205 | 17.7 | 534628.5 | 0.19 | 4.3 | 129881.5 | 0
2016 | SUB | Coal | 15744 | 17.9 | 281817.6 | 0.23 | 4.3 | 67699.2 | 0
2016 | SUB | Coal | 31511 | 17.6 | 554593.6 | 0.18 | 4.6 | 144950.6 | 0
2016 | SUB | Coal | 77680 | 17.637 | 1370042.16 | 0.19 | 4.5 | 349560 | 0
2016 | SUB | Coal | 94472 | 17.7 | 1672154.4 | 0.23 | 5.5 | 519596 | 0
2016 | SUB | Coal | 93346 | 17.75 | 1656891.5 | 0.31 | 4.9 | 457395.4 | 0
2016 | SUB | Coal | 30194 | 17.6 | 531414.4 | 0.18 | 4.7 | 141911.8 | 0
2016 | SUB | Coal | 14361 | 17.9 | 257061.9 | 0.19 | 5.2 | 74677.2 | 0
2016 | SUB | Coal | 15177 | 17.6 | 267115.2 | 0.24 | 5.8 | 88026.6 | 0
2016 | SUB | Coal | 14513 | 17.5 | 253977.5 | 0.22 | 6.1 | 88529.3 | 0
2016 | SUB | Coal | 14574 | 17.986 | 262127.964 | 0.23 | 5 | 72870 | 0
2016 | SUB | Coal | 14826 | 17.61 | 261085.86 | 0.18 | 5 | 74130 | 0
2016 | SUB | Coal | 29362 | 18.88 | 554354.56 | 0.37 | 4.4 | 129192.8 | 0
2016 | SUB | Coal | 59031 | 19.07 | 1125721.17 | 0.38 | 4.6 | 271542.6 | 0
2016 | SUB | Coal | 193397 | 17.93 | 3467608.21 | 0.26 | 5 | 966985 | 0
2016 | SUB | Coal | 44973 | 17.77 | 799170.21 | 0.23 | 5.7 | 256346.1 | 0
2016 | SUB | Coal | 12438 | 17.75 | 220774.5 | 0.18 | 4.4 | 54727.2 | 0
2016 | SUB | Coal | 37613 | 18.24 | 686061.12 | 0.21 | 4.6 | 173019.8 | 0
2016 | SUB | Coal | 12578 | 18.18 | 228668.04 | 0.18 | 4 | 50312 | 0
2016 | SUB | Coal | 45774 | 18.03 | 825305.22 | 0.25 | 4.7 | 215137.8 | 0
2016 | SUB | Coal | 30268 | 17.48 | 529084.64 | 0.18 | 4.6 | 139232.8 | 0
2016 | SUB | Coal | 16073 | 17.29 | 277902.17 | 0.22 | 3.7 | 59470.1 | 0
2016 | SUB | Coal | 15988 | 17.3 | 276592.4 | 0.41 | 6.7 | 107119.6 | 0
2016 | SUB | Coal | 162593 | 17.92 | 2913666.56 | 0.21 | 5.6 | 910520.8 | 0
2016 | SUB | Coal | 77776 | 17.65 | 1372746.4 | 0.23 | 5.5 | 427768 | 0
2016 | SUB | Coal | 39071 | 17.7 | 691556.7 | 0.24 | 5.4 | 210983.4 | 0
2016 | SUB | Coal | 12869 | 18.21 | 234344.49 | 0.19 | 4.5 | 57910.5 | 0
2016 | SUB | Coal | 428330 | 17.58 | 7530041.4 | 0.18 | 4.5 | 1927485 | 0
2016 | SUB | Coal | 192063 | 17.58 | 3376467.54 | 0.18 | 4.5 | 864283.5 | 0
2016 | SUB | Coal | 79101 | 17.13 | 1355000.13 | 0.25 | 4.7 | 371774.7 | 0
2016 | SUB | Coal | 31799 | 17.74 | 564114.26 | 0.24 | 5.7 | 181254.3 | 0
2016 | SUB | Coal | 15884 | 17.67 | 280670.28 | 0.18 | 4.6 | 73066.4 | 0
2016 | SUB | Coal | 62719 | 17.14 | 1075003.66 | 0.27 | 4.7 | 294779.3 | 0
2016 | BIT | Coal | 20127 | 22.53 | 453461.31 | 3.21 | 9 | 181143 | 0
2016 | SUB | Coal | 79233 | 17.65 | 1398462.45 | 0.18 | 4.6 | 364471.8 | 0
2016 | SUB | Coal | 142652 | 17.6 | 2510675.2 | 0.18 | 4.4 | 627668.8 | 0
2016 | SUB | Coal | 310695 | 17.627 | 5476620.765 | 0.18 | 4.4 | 1367058 | 0
2016 | SUB | Coal | 452307 | 17.63 | 7974172.41 | 0.18 | 4.6 | 2080612.2 | 0
2016 | SUB | Coal | 44059 | 17.31 | 762661.29 | 0.21 | 4 | 176236 | 0
2016 | SUB | Coal | 157373 | 16.89 | 2658029.97 | 0.37 | 5.5 | 865551.5 | 0
2016 | SUB | Coal | 267459 | 17.517 | 4685079.303 | 0.8 | 22.4 | 5991081.6 | 0
2016 | BIT | Coal | 462702 | 18.828 | 8711753.256 | 0.8 | 24 | 11104848 | 0
2016 | BIT | Coal | 12496 | 24.316 | 303852.736 | 0.95 | 12.7 | 158699.2 | 0
2016 | BIT | Coal | 11290 | 24.896 | 281075.84 | 0.79 | 10.3 | 116287 | 0
2016 | BIT | Coal | 11749 | 26.104 | 306695.896 | 2.66 | 7.3 | 85767.7 | 0
2016 | BIT | Coal | 11748 | 25.786 | 302933.928 | 2.81 | 7.7 | 90459.6 | 0
2016 | BIT | Coal | 23433 | 25.898 | 606867.834 | 2.73 | 7.6 | 178090.8 | 0
2016 | BIT | Coal | 24301 | 23.904 | 580891.104 | 0.67 | 12 | 291612 | 0
2016 | BIT | Coal | 11683 | 25.832 | 301795.256 | 2.65 | 7.6 | 88790.8 | 0
2016 | BIT | Coal | 64234 | 24.964 | 1603537.576 | 1.41 | 7.6 | 488178.4 | 0
2016 | BIT | Coal | 46272 | 24.046 | 1112656.512 | 0.74 | 12.9 | 596908.8 | 0
2016 | BIT | Coal | 11781 | 25.844 | 304468.164 | 2.88 | 7.8 | 91891.8 | 0
2016 | BIT | Coal | 11728 | 26.03 | 305279.84 | 2.63 | 7.6 | 89132.8 | 0
2016 | BIT | Coal | 23448 | 25.958 | 608663.184 | 2.84 | 7.6 | 178204.8 | 0
2016 | BIT | Coal | 11610 | 26.238 | 304623.18 | 2.52 | 7.4 | 85914 | 0
2016 | BIT | Coal | 46055 | 23.97 | 1103938.35 | 0.71 | 11.8 | 543449 | 0
2016 | BIT | Coal | 35802 | 26.072 | 933429.744 | 2.39 | 7.5 | 268515 | 0
2016 | BIT | Coal | 10173 | 25.028 | 254609.844 | 0.89 | 12.4 | 126145.2 | 0
2016 | BIT | Coal | 45617 | 24.542 | 1119532.414 | 0.73 | 10.4 | 474416.8 | 0
2016 | BIT | Coal | 71732 | 24.148 | 1732184.336 | 1.84 | 10.9 | 781878.8 | 0
2016 | BIT | Coal | 11958 | 24.512 | 293114.496 | 1.45 | 10.6 | 126754.8 | 0
2016 | BIT | Coal | 11406 | 24.048 | 274291.488 | 1.07 | 13.3 | 151699.8 | 0
2016 | LIG | Coal | 230192 | 13.374 | 3078587.808 | 1.11 | 9.5 | 2186824 | 1
2016 | LIG | Coal | 209400 | 13.198 | 2763661.2 | 0.91 | 8.1 | 1696140 | 1
2016 | LIG | Coal | 137230 | 13.358 | 1833118.34 | 0.9 | 8.1 | 1111563 | 1
2016 | SUB | Coal | 66521 | 18.9 | 1257246.9 | 0.34 | 4.3 | 286040.3 | 0
2016 | BIT | Coal | 20871 | 24.06 | 502156.26 | 2.96 | 10.61 | 221441.31 | 0
2016 | BIT | Coal | 78026 | 24.808 | 1935669.008 | 4.5 | 9.21 | 718619.46 | 0
2016 | BIT | Coal | 50064 | 24.72 | 1237582.08 | 4.52 | 9.11 | 456083.04 | 0
2016 | BIT | Coal | 18582 | 23.878 | 443700.996 | 3.37 | 11.81 | 219453.42 | 0
2016 | BIT | Coal | 48145 | 25.054 | 1206224.83 | 4.47 | 8.78 | 422713.1 | 0
2016 | BIT | Coal | 20194 | 23.91 | 482838.54 | 3.49 | 11.66 | 235462.04 | 0
2016 | BIT | Coal | 32302 | 25.158 | 812653.716 | 2.95 | 8.9 | 287487.8 | 0
2016 | BIT | Coal | 67566 | 25.79 | 1742527.14 | 2.91 | 8.09 | 546608.94 | 0
2016 | BIT | Coal | 32302 | 25.158 | 812653.716 | 2.95 | 8.9 | 287487.8 | 0
2016 | BIT | Coal | 48202 | 24.932 | 1201772.264 | 4.38 | 8.67 | 417911.34 | 0
2016 | BIT | Coal | 58116 | 21.856 | 1270183.296 | 2.94 | 8.9 | 517232.4 | 0
2016 | BIT | Coal | 33768 | 25.156 | 849467.808 | 2.95 | 8.9 | 300535.2 | 0
2016 | BIT | Coal | 28419 | 25.172 | 715363.068 | 2.92 | 8.9 | 252929.1 | 0
2016 | BIT | Coal | 15739 | 26.036 | 409780.604 | 3.18 | 7.7 | 121190.3 | 0
2016 | BIT | Coal | 96504 | 25.288 | 2440393.152 | 3.99 | 9.4 | 907137.6 | 0
2016 | BIT | Coal | 10611 | 25.09 | 266229.99 | 2.93 | 9.1 | 96560.1 | 0
2016 | BIT | Coal | 5198 | 25.166 | 130812.868 | 2.98 | 9.2 | 47821.6 | 0
2016 | BIT | Coal | 5358 | 25.04 | 134164.32 | 2.92 | 9.1 | 48757.8 | 0
2016 | BIT | Coal | 108372 | 23.356 | 2531136.432 | 3.01 | 11.58 | 1254947.76 | 0
2016 | BIT | Coal | 57060 | 23.592 | 1346159.52 | 1.82 | 8.45 | 482157 | 0
2016 | BIT | Coal | 49343 | 24.444 | 1206140.292 | 3.06 | 7.24 | 357243.32 | 0
2016 | BIT | Coal | 5021 | 23.12 | 116085.52 | 2.49 | 8.4 | 42176.4 | 0
2016 | BIT | Coal | 142981 | 23.54 | 3365772.74 | 2.67 | 8.3 | 1186742.3 | 0
2016 | BIT | Coal | 15500 | 23.41 | 362855 | 2.55 | 8.4 | 130200 | 0
2016 | BIT | Coal | 41278 | 23.32 | 962602.96 | 2.5 | 8.4 | 346735.2 | 0
2016 | BIT | Coal | 7539 | 23.28 | 175507.92 | 2.5 | 8.5 | 64081.5 | 0
2016 | BIT | Coal | 30013 | 23.55 | 706806.15 | 2.68 | 8.2 | 246106.6 | 0
2016 | BIT | Coal | 5384 | 23.87 | 128516.08 | 2.39 | 8.1 | 43610.4 | 0
2016 | BIT | Coal | 5323 | 23.38 | 124451.74 | 2.57 | 8.5 | 45245.5 | 0
2016 | BIT | Coal | 48777 | 23.43 | 1142845.11 | 2.58 | 8.6 | 419482.2 | 0
2016 | BIT | Coal | 6533 | 23.42 | 153002.86 | 2.55 | 8.5 | 55530.5 | 0
2016 | BIT | Coal | 8762 | 24.03 | 210550.86 | 1.51 | 9.1 | 79734.2 | 0
2016 | BIT | Coal | 30184 | 25.93 | 782671.12 | 2.57 | 7.4 | 223361.6 | 0
2016 | BIT | Coal | 7470 | 23.44 | 175096.8 | 1.83 | 14 | 104580 | 0
2016 | BIT | Coal | 6704 | 15.94 | 106861.76 | 2.17 | 26.6 | 178326.4 | 0
2016 | BIT | Coal | 91234 | 25.98 | 2370259.32 | 3.07 | 7.9 | 720748.6 | 0
2016 | BIT | Coal | 74539 | 26.24 | 1955903.36 | 3.16 | 7.4 | 551588.6 | 0
2016 | BIT | Coal | 15150 | 25.76 | 390264 | 2.77 | 7.2 | 109080 | 0
2016 | BIT | Coal | 192622 | 25.16 | 4846369.52 | 3.05 | 9.1 | 1752860.2 | 0
2016 | SUB | Coal | 15404 | 17.91 | 275885.64 | 0.27 | 4.8 | 73939.2 | 0
2016 | BIT | Coal | 187264 | 25.046 | 4690214.144 | 4.43 | 8.9 | 1666649.6 | 0
2016 | SUB | Coal | 81633 | 17.752 | 1449149.016 | 0.22 | 5 | 408165 | 0
2016 | SUB | Coal | 96109 | 17.102 | 1643656.118 | 0.23 | 5 | 480545 | 0
2016 | SUB | Coal | 65559 | 17.472 | 1145446.848 | 0.18 | 4.6 | 301571.4 | 0
2016 | SUB | Coal | 75597 | 17.396 | 1315085.412 | 0.18 | 4.38 | 331114.86 | 0
2016 | SUB | Coal | 75323 | 17.302 | 1303238.546 | 0.18 | 4.46 | 335940.58 | 0
2016 | BIT | Coal | 9285 | 25 | 232125 | 2.1 | 9.3 | 86350.5 | 0
2016 | BIT | Coal | 7965 | 23 | 183195 | 1.76 | 14.3 | 113899.5 | 0
2016 | BIT | Coal | 7828 | 23 | 180044 | 1.47 | 14.7 | 115071.6 | 0
2016 | BIT | Coal | 7180 | 23 | 165140 | 2.64 | 19.7 | 141446 | 0
2016 | BIT | Coal | 5796 | 23 | 133308 | 1.68 | 15.5 | 89838 | 0
2016 | BIT | Coal | 4863 | 25 | 121575 | 1.51 | 12.3 | 59814.9 | 0
2016 | BIT | Coal | 4860 | 25 | 121500 | 1.39 | 10.1 | 49086 | 0
2016 | BIT | Coal | 3886 | 24 | 93264 | 1.61 | 12.9 | 50129.4 | 0
2016 | BIT | Coal | 1959 | 22 | 43098 | 0.73 | 11 | 21549 | 0
2016 | BIT | Coal | 1944 | 23 | 44712 | 1.54 | 14.4 | 27993.6 | 0
2016 | BIT | Coal | 1941 | 23 | 44643 | 1.65 | 14.4 | 27950.4 | 0
2016 | BIT | Coal | 9653 | 23 | 222019 | 2.1 | 15.9 | 153482.7 | 0
2016 | BIT | Coal | 69855 | 24 | 1676520 | 2.92 | 15.7 | 1096723.5 | 0
2016 | BIT | Coal | 28887 | 23 | 664401 | 3.12 | 15.3 | 441971.1 | 0
2016 | BIT | Coal | 91369 | 23 | 2101487 | 3.44 | 20.4 | 1863927.6 | 0
2016 | BIT | Coal | 109925 | 26 | 2858050 | 2.69 | 7.5 | 824437.5 | 0
2016 | WC | Coal | 239520 | 11.64 | 2788012.8 | 2.9 | 47.3 | 11329296 | 0
2016 | BIT | Coal | 61186 | 25.69 | 1571868.34 | 2.78 | 8.1 | 495606.6 | 0
2016 | BIT | Coal | 13844 | 24.41 | 337932.04 | 1.88 | 8.7 | 120442.8 | 0
2016 | BIT | Coal | 61828 | 26.35 | 1629167.8 | 2.66 | 7.3 | 451344.4 | 0
2016 | BIT | Coal | 77114 | 25.93 | 1999566.02 | 2.44 | 7.5 | 578355 | 0
2016 | BIT | Coal | 77543 | 26.22 | 2033177.46 | 3.28 | 7.4 | 573818.2 | 0
2016 | BIT | Coal | 38844 | 25.7 | 998290.8 | 1.29 | 8.1 | 314636.4 | 0
2016 | BIT | Coal | 37629 | 26.2 | 985879.8 | 0.89 | 8.1 | 304794.9 | 0
2016 | BIT | Coal | 12997 | 25.94 | 337142.18 | 0.75 | 7.6 | 98777.2 | 0
2016 | BIT | Coal | 12996 | 26.21 | 340625.16 | 1.17 | 6.9 | 89672.4 | 0
2016 | BIT | Coal | 25385 | 25.44 | 645794.4 | 1.17 | 9.5 | 241157.5 | 0
2016 | BIT | Coal | 24767 | 25.96 | 642951.32 | 0.99 | 7.6 | 188229.2 | 0
2016 | BIT | Coal | 12454 | 24.64 | 306866.56 | 0.89 | 11.1 | 138239.4 | 0
2016 | BIT | Coal | 121 | 25.01 | 3026.21 | 1.06 | 10.2 | 1234.2 | 0
2016 | BIT | Coal | 25868 | 24.83 | 642302.44 | 0.88 | 10.6 | 274200.8 | 0
2016 | BIT | Coal | 25038 | 25.02 | 626450.76 | 0.82 | 8.8 | 220334.4 | 0
2016 | BIT | Coal | 12527 | 25.52 | 319689.04 | 0.75 | 7.2 | 90194.4 | 0
2016 | BIT | Coal | 12785 | 25.64 | 327807.4 | 0.74 | 8.4 | 107394 | 0
2016 | BIT | Coal | 12933 | 25.88 | 334706.04 | 0.53 | 6.7 | 86651.1 | 0
2016 | BIT | Coal | 25 | 24.08 | 602 | 1.06 | 12.9 | 322.5 | 0
2016 | BIT | Coal | 25926 | 25.51 | 661372.26 | 0.76 | 7.1 | 184074.6 | 0
2016 | BIT | Coal | 11785 | 25.338 | 298608.33 | 1.25 | 8.4 | 98994 | 0
2016 | BIT | Coal | 11586 | 26.656 | 308836.416 | 0.78 | 5.7 | 66040.2 | 0
2016 | BIT | Coal | 118081 | 24.264 | 2865117.384 | 2.77 | 8.3 | 980072.3 | 0
2016 | BIT | Coal | 75673 | 22.736 | 1720501.328 | 2.81 | 8.3 | 628085.9 | 0
2016 | BIT | Coal | 33289 | 23.074 | 768110.386 | 2.97 | 7.9 | 262983.1 | 0
2016 | BIT | Coal | 33516 | 23.548 | 789234.768 | 2.4 | 8.3 | 278182.8 | 0
2016 | SUB | Coal | 43913 | 18.058 | 792980.954 | 0.23 | 4.8 | 210782.4 | 0
2016 | SUB | Coal | 15176 | 17.7 | 268615.2 | 0.19 | 6 | 91056 | 0
2016 | SUB | Coal | 151603 | 16.48 | 2498417.44 | 0.37 | 5.4 | 818656.2 | 0
2016 | SUB | Coal | 75720 | 16.84 | 1275124.8 | 0.36 | 6 | 454320 | 0
2016 | SUB | Coal | 30196 | 16.58 | 500649.68 | 0.38 | 4.9 | 147960.4 | 0
2016 | SUB | Coal | 60480 | 16.74 | 1012435.2 | 0.38 | 6 | 362880 | 0
2016 | SUB | Coal | 364612 | 16.76 | 6110897.12 | 0.4 | 5.4 | 1968904.8 | 0
2016 | LIG | Coal | 99846 | 12.43 | 1241085.78 | 1 | 21.6 | 2156673.6 | 1
2016 | BIT | Coal | 11750 | 24.704 | 290272 | 0.89 | 11.4 | 133950 | 0
2016 | BIT | Coal | 11703 | 25.008 | 292668.624 | 0.89 | 9.6 | 112348.8 | 0
2016 | BIT | Coal | 11766 | 24.434 | 287490.444 | 0.89 | 13.5 | 158841 | 0
2016 | BIT | Coal | 11823 | 24.802 | 293234.046 | 0.88 | 11.5 | 135964.5 | 0
2016 | BIT | Coal | 11865 | 24.486 | 290526.39 | 0.92 | 10.1 | 119836.5 | 0
2016 | BIT | Coal | 11958 | 24.908 | 297849.864 | 0.79 | 11.4 | 136321.2 | 0
2016 | BIT | Coal | 12005 | 24.794 | 297651.97 | 0.79 | 10.2 | 122451 | 0
2016 | BIT | Coal | 59416 | 25.597 | 1520871.352 | 1.33 | 7.7 | 457503.2 | 0
2016 | BIT | Coal | 11978 | 26.122 | 312889.316 | 2.63 | 7.5 | 89835 | 0
2016 | BIT | Coal | 24000 | 26.04 | 624960 | 2.69 | 7.5 | 180000 | 0
2016 | BIT | Coal | 71640 | 26.007 | 1863141.48 | 2.65 | 7.6 | 544464 | 0
2016 | BIT | Coal | 12060 | 25.05 | 302103 | 0.9 | 10.8 | 130248 | 0
2016 | SUB | Coal | 263343 | 17.41 | 4584801.63 | 0.43 | 10.2 | 2686098.6 | 0
2016 | SUB | Coal | 29493 | 16.49 | 486339.57 | 0.57 | 5.4 | 159262.2 | 0
2016 | WC | Coal | 9229 | 15.43 | 142403.47 | 0.68 | 13.8 | 127360.2 | 0
2016 | BIT | Coal | 4882 | 24.394 | 119091.508 | 0.74 | 11.3 | 55166.6 | 0
2016 | BIT | Coal | 56101 | 24.008 | 1346872.808 | 0.79 | 12.15 | 681627.15 | 0
2016 | BIT | Coal | 56101 | 24.008 | 1346872.808 | 0.79 | 12.15 | 681627.15 | 0
2016 | BIT | Coal | 33136 | 24.232 | 802951.552 | 0.81 | 12.61 | 417844.96 | 0
2016 | BIT | Coal | 22732 | 24.146 | 548886.872 | 0.84 | 12.28 | 279148.96 | 0
2016 | BIT | Coal | 4882 | 24.394 | 119091.508 | 0.74 | 11.3 | 55166.6 | 0
2016 | BIT | Coal | 110635 | 25.086 | 2775389.61 | 4.5 | 9.08 | 1004565.8 | 0
2016 | BIT | Coal | 136765 | 25.23 | 3450580.95 | 4.12 | 9.41 | 1286958.65 | 0
2016 | BIT | Coal | 45665 | 25.01 | 1142081.65 | 3.35 | 10.2 | 465783 | 0
2016 | BIT | Coal | 15236 | 23.606 | 359661.016 | 0.77 | 12.02 | 183136.72 | 0
2016 | BIT | Coal | 802 | 23.606 | 18932.012 | 0.77 | 12.02 | 9640.04 | 0
2016 | BIT | Coal | 56089 | 23.624 | 1325046.536 | 0.78 | 12.18 | 683164.02 | 0
2016 | BIT | Coal | 11188 | 25.092 | 280729.296 | 0.99 | 9.81 | 109754.28 | 0
2016 | BIT | Coal | 34376 | 25.07 | 861806.32 | 3.69 | 10.4 | 357510.4 | 0
2016 | BIT | Coal | 43045 | 26.05 | 1121322.25 | 3.11 | 7.8 | 335751 | 0
2016 | BIT | Coal | 70125 | 24.07 | 1687908.75 | 2.1 | 14.4 | 1009800 | 0
2016 | BIT | Coal | 45874 | 25.13 | 1152813.62 | 3.03 | 9.1 | 417453.4 | 0
2016 | BIT | Coal | 13932 | 25.08 | 349414.56 | 3.06 | 9.2 | 128174.4 | 0
2016 | BIT | Coal | 428849 | 25.24 | 10824148.76 | 3.33 | 11.8 | 5060418.2 | 0
2016 | BIT | Coal | 14413 | 24.098 | 347324.474 | 0.81 | 12.34 | 177856.42 | 0
2016 | BIT | Coal | 17752 | 23.974 | 425586.448 | 0.92 | 10.41 | 184798.32 | 0
2016 | BIT | Coal | 1636 | 24.644 | 40317.584 | 0.79 | 11.63 | 19026.68 | 0
2016 | BIT | Coal | 14413 | 24.098 | 347324.474 | 0.81 | 12.34 | 177856.42 | 0
2016 | BIT | Coal | 1636 | 24.644 | 40317.584 | 0.79 | 11.63 | 19026.68 | 0
2016 | BIT | Coal | 108570 | 25.004 | 2714684.28 | 4.06 | 9.6 | 1042272 | 0
2016 | BIT | Coal | 38975 | 23.878 | 930645.05 | 0.81 | 12.13 | 472766.75 | 0
2016 | BIT | Coal | 38975 | 23.878 | 930645.05 | 0.81 | 12.13 | 472766.75 | 0
2016 | BIT | Coal | 10841 | 22.371 | 242524.011 | 1.93 | 21.4 | 231997.4 | 0
2016 | BIT | Coal | 44734 | 24.739 | 1106674.426 | 1.56 | 14.1 | 630749.4 | 0
2016 | BIT | Coal | 21917 | 23.637 | 518052.129 | 1.76 | 18 | 394506 | 0
2016 | BIT | Coal | 9006 | 26.006 | 234210.036 | 2.49 | 7.5 | 67545 | 0
2016 | BIT | Coal | 8670 | 26.088 | 226182.96 | 2.42 | 7.1 | 61557 | 0
2016 | BIT | Coal | 8991 | 26.04 | 234125.64 | 2.38 | 7.3 | 65634.3 | 0
2016 | BIT | Coal | 169682 | 24.147 | 4097311.254 | 1.59 | 15.9 | 2697943.8 | 0
2016 | BIT | Coal | 26721 | 26.052 | 696135.492 | 1.68 | 7.8 | 208423.8 | 0
2016 | SUB | Coal | 123746 | 17.59 | 2176692.14 | 0.18 | 4.5 | 556857 | 0
2016 | SUB | Coal | 17065 | 17.4 | 296931 | 0.24 | 7.4 | 126281 | 0
2016 | SUB | Coal | 30110 | 17.748 | 534392.28 | 0.23 | 5.1 | 153561 | 0
2016 | SUB | Coal | 15075 | 18.22 | 274666.5 | 0.2 | 4.1 | 61807.5 | 0
2016 | SUB | Coal | 15123 | 18.306 | 276841.638 | 0.24 | 4 | 60492 | 0
2016 | SUB | Coal | 15118 | 18.304 | 276719.872 | 0.23 | 4.2 | 63495.6 | 0
2016 | SUB | Coal | 44708 | 17.912 | 800809.696 | 0.27 | 5.1 | 228010.8 | 0
2016 | SUB | Coal | 29562 | 16.706 | 493862.772 | 0.3 | 6.1 | 180328.2 | 0
2016 | SUB | Coal | 14827 | 17.814 | 264128.178 | 0.18 | 5.4 | 80065.8 | 0
2016 | SUB | Coal | 49598 | 18.06 | 895739.88 | 0.28 | 4.8 | 238070.4 | 0
2016 | SUB | Coal | 16608 | 17.77 | 295124.16 | 0.22 | 5.4 | 89683.2 | 0
2016 | SUB | Coal | 49809 | 17.62 | 877634.58 | 0.22 | 4.7 | 234102.3 | 0
2016 | BIT | Coal | 562 | 23.525 | 13221.05 | 1.57 | 7.4 | 4158.8 | 0
2016 | SUB | Coal | 123398 | 15.842 | 1954871.116 | 0.32 | 6 | 740388 | 0
2016 | SUB | Coal | 95250 | 17.982 | 1712785.5 | 0.22 | 5.1 | 485775 | 0
2016 | SUB | Coal | 47595 | 16.654 | 792647.13 | 0.33 | 5.8 | 276051 | 0
2016 | SUB | Coal | 223151 | 20.154 | 4497385.254 | 0.76 | 4.2 | 937234.2 | 0
2016 | SUB | Coal | 88954 | 17.62 | 1567369.48 | 0.18 | 4.4 | 391397.6 | 0
2016 | BIT | Coal | 318012 | 21.5 | 6837258 | 0.54 | 10.7 | 3402728.4 | 0
2016 | SUB | Coal | 95811 | 17.488 | 1675542.768 | 0.18 | 4.5 | 431149.5 | 0
2016 | SUB | Coal | 128452 | 17.618 | 2263067.336 | 0.21 | 5.6 | 719331.2 | 0
2016 | SUB | Coal | 367307 | 17.834 | 6550553.038 | 0.27 | 5.1 | 1873265.7 | 0
2016 | SUB | Coal | 48156 | 17.704 | 852553.824 | 0.21 | 5.7 | 274489.2 | 0
2016 | SUB | Coal | 16027 | 17.99 | 288325.73 | 0.24 | 5.1 | 81737.7 | 0
2016 | BIT | Coal | 233292 | 25.03 | 5839298.76 | 4.43 | 9 | 2099628 | 0
2016 | BIT | Coal | 37996 | 25.14 | 955219.44 | 4.2 | 9.8 | 372360.8 | 0
2016 | SUB | Coal | 32512 | 16.73 | 543925.76 | 0.31 | 6.2 | 201574.4 | 0
2016 | SUB | Coal | 64478 | 17.25 | 1112245.5 | 0.23 | 4 | 257912 | 0
2016 | SUB | Coal | 146825 | 18.01 | 2644318.25 | 0.24 | 5.2 | 763490 | 0
2016 | SUB | Coal | 48987 | 16.77 | 821511.99 | 0.31 | 5.8 | 284124.6 | 0
2016 | SUB | Coal | 32740 | 17.52 | 573604.8 | 0.18 | 4.3 | 140782 | 0
2016 | SUB | Coal | 32086 | 16.71 | 536157.06 | 0.3 | 6.1 | 195724.6 | 0
2016 | SUB | Coal | 65612 | 17.6 | 1154771.2 | 0.19 | 5.3 | 347743.6 | 0
2016 | SUB | Coal | 149579 | 17.6 | 2632590.4 | 0.21 | 5.5 | 822684.5 | 0
2016 | SUB | Coal | 85598 | 17.6 | 1506524.8 | 0.24 | 5.3 | 453669.4 | 0
2016 | BIT | Coal | 6382 | 22.952 | 146479.664 | 3.03 | 8.1 | 51694.2 | 0
2016 | BIT | Coal | 11138 | 23.318 | 259715.884 | 2.68 | 7.5 | 83535 | 0
2016 | BIT | Coal | 43582 | 25.176 | 1097220.432 | 3.04 | 8.9 | 387879.8 | 0
2016 | BIT | Coal | 29867 | 22.978 | 686283.926 | 2.96 | 8.1 | 241922.7 | 0
2016 | BIT | Coal | 37711 | 25.91 | 977092.01 | 2.52 | 7.4 | 279061.4 | 0
2016 | BIT | Coal | 1553 | 22.108 | 34333.724 | 3.03 | 7.6 | 11802.8 | 0
2016 | BIT | Coal | 19977 | 26.096 | 521319.792 | 3.12 | 7.6 | 151825.2 | 0
2016 | BIT | Coal | 3221 | 25.124 | 80924.404 | 3.03 | 9.2 | 29633.2 | 0
2016 | BIT | Coal | 14388 | 23.308 | 335355.504 | 2.68 | 8.2 | 117981.6 | 0
2016 | BIT | Coal | 3000 | 25.868 | 77604 | 2.99 | 7.7 | 23100 | 0
2016 | BIT | Coal | 4812 | 23.916 | 115083.792 | 1.58 | 14.8 | 71217.6 | 0
2016 | BIT | Coal | 13104 | 24.378 | 319449.312 | 0.93 | 9.1 | 119246.4 | 0
2016 | SUB | Coal | 69792 | 20.51 | 1431433.92 | 0.42 | 6.4 | 446668.8 | 0
2016 | SUB | Coal | 77979 | 20.51 | 1599349.29 | 0.42 | 6.4 | 499065.6 | 0
2016 | SUB | Coal | 153416 | 19.68 | 3019226.88 | 0.43 | 7.9 | 1211986.4 | 0
2016 | LIG | Coal | 675093 | 12.3 | 8303643.9 | 0.62 | 11.9 | 8033606.7 | 1
2016 | BIT | Coal | 3516 | 23.63 | 83083.08 | 2.7 | 8.3 | 29182.8 | 0
2016 | BIT | Coal | 5533 | 23.41 | 129527.53 | 2.48 | 8.3 | 45923.9 | 0
2016 | BIT | Coal | 3823 | 23.39 | 89419.97 | 2.54 | 8.2 | 31348.6 | 0
2016 | BIT | Coal | 10359 | 23.16 | 239914.44 | 2.65 | 8.3 | 85979.7 | 0
2016 | BIT | Coal | 5502 | 23.55 | 129572.1 | 2.66 | 8.3 | 45666.6 | 0
2016 | BIT | Coal | 43225 | 23.34 | 1008871.5 | 2.5 | 8.4 | 363090 | 0
2016 | BIT | Coal | 1515 | 23.42 | 35481.3 | 2.55 | 8.5 | 12877.5 | 0
2016 | BIT | Coal | 1944 | 22.97 | 44653.68 | 2.52 | 8.5 | 16524 | 0
2016 | BIT | Coal | 19398 | 25.92 | 502796.16 | 2.74 | 7.7 | 149364.6 | 0
2016 | BIT | Coal | 47541 | 21.53 | 1023557.73 | 3.17 | 17.9 | 850983.9 | 0
2016 | BIT | Coal | 23041 | 21.63 | 498376.83 | 4.26 | 17.9 | 412433.9 | 0
2016 | BIT | Coal | 20655 | 23.54 | 486218.7 | 2.66 | 8.5 | 175567.5 | 0
2016 | BIT | Coal | 42574 | 21.96 | 934925.04 | 3.04 | 9 | 383166 | 0
2016 | BIT | Coal | 9946 | 21.27 | 211551.42 | 4.52 | 18.5 | 184001 | 0
2016 | BIT | Coal | 23655 | 23 | 544065 | 2.99 | 8.1 | 191605.5 | 0
2016 | BIT | Coal | 18819 | 23.45 | 441305.55 | 2.39 | 8.2 | 154315.8 | 0
2016 | BIT | Coal | 14514 | 23.63 | 342965.82 | 2.69 | 7.9 | 114660.6 | 0
2016 | BIT | Coal | 6182 | 23.37 | 144473.34 | 2.48 | 8.3 | 51310.6 | 0
2016 | BIT | Coal | 12600 | 23.73 | 298998 | 2.5 | 8.2 | 103320 | 0
2016 | BIT | Coal | 26924 | 23.04 | 620328.96 | 2.98 | 8 | 215392 | 0
2016 | BIT | Coal | 11309 | 23.62 | 267118.58 | 2.58 | 8.3 | 93864.7 | 0
2016 | BIT | Coal | 11444 | 21.65 | 247762.6 | 4.26 | 17.8 | 203703.2 | 0
2016 | BIT | Coal | 4804 | 23.66 | 113662.64 | 2.52 | 8.5 | 40834 | 0
2016 | BIT | Coal | 4827 | 23.51 | 113482.77 | 2.52 | 8.5 | 41029.5 | 0
2016 | BIT | Coal | 42288 | 23.12 | 977698.56 | 3.43 | 13.8 | 583574.4 | 0
2016 | BIT | Coal | 6335 | 21.7 | 137469.5 | 1.33 | 13.6 | 86156 | 0
2016 | BIT | Coal | 4793 | 21.6 | 103528.8 | 1.21 | 21.3 | 102090.9 | 0
2016 | BIT | Coal | 25586 | 25 | 639650 | 3.01 | 9.3 | 237949.8 | 0
2016 | BIT | Coal | 50310 | 23.684 | 1191542.04 | 2.63 | 7.9 | 397449 | 0
2016 | BIT | Coal | 11800 | 25.84 | 304912 | 2.49 | 7.5 | 88500 | 0
2016 | SUB | Coal | 16464 | 16.96 | 279229.44 | 0.35 | 4.8 | 79027.2 | 0
2016 | SUB | Coal | 16233 | 16.85 | 273526.05 | 0.38 | 5 | 81165 | 0
2016 | BIT | Coal | 23312 | 25.43 | 592824.16 | 1.25 | 10.7 | 249438.4 | 0
2016 | SUB | Coal | 81510 | 17.8 | 1450878 | 0.23 | 5.1 | 415701 | 0
2016 | SUB | Coal | 32895 | 17.68 | 581583.6 | 0.25 | 5.7 | 187501.5 | 0
2016 | SUB | Coal | 32875 | 17.24 | 566765 | 0.25 | 4.3 | 141362.5 | 0
2016 | SUB | Coal | 32723 | 16.69 | 546146.87 | 0.29 | 5.9 | 193065.7 | 0
2016 | SUB | Coal | 32496 | 16.88 | 548532.48 | 0.38 | 5.1 | 165729.6 | 0
2016 | SUB | Coal | 32462 | 17.7 | 574577.4 | 0.19 | 4.6 | 149325.2 | 0
2016 | SUB | Coal | 32304 | 17.23 | 556597.92 | 0.22 | 4 | 129216 | 0
2016 | SUB | Coal | 16564 | 17.9 | 296495.6 | 0.25 | 4.8 | 79507.2 | 0
2016 | SUB | Coal | 16167 | 16.76 | 270958.92 | 0.31 | 5.9 | 95385.3 | 0
2016 | SUB | Coal | 16101 | 17.33 | 279030.33 | 0.24 | 4 | 64404 | 0
2016 | SUB | Coal | 48943 | 17.56 | 859439.08 | 0.18 | 4.4 | 215349.2 | 0
2016 | SUB | Coal | 384227 | 16.758 | 6438876.066 | 0.34 | 4.9 | 1882712.3 | 0
2016 | BIT | Coal | 23777 | 22.268 | 529466.236 | 3.22 | 11.2 | 266302.4 | 0
2016 | BIT | Coal | 6363 | 22.199 | 141252.237 | 3.13 | 11 | 69993 | 0
2016 | SUB | Coal | 57710 | 17.785 | 1026372.35 | 0.28 | 5.7 | 328947 | 0
2016 | BIT | Coal | 21064 | 25.213 | 531086.632 | 3.44 | 8.9 | 187469.6 | 0
2016 | BIT | Coal | 26748 | 22.337 | 597470.076 | 3.25 | 11.1 | 296902.8 | 0
2016 | BIT | Coal | 6431 | 22.144 | 142408.064 | 3.18 | 11.2 | 72027.2 | 0
2016 | BIT | Coal | 9325 | 22.68 | 211491 | 2.56 | 8.3 | 77397.5 | 0
2016 | BIT | Coal | 28840 | 23.738 | 684603.92 | 2.52 | 8.5 | 245140 | 0
2016 | BIT | Coal | 3301 | 21.825 | 72044.325 | 1.26 | 21.4 | 70641.4 | 0
2016 | BIT | Coal | 40955 | 22.984 | 941309.72 | 3.02 | 8.3 | 339926.5 | 0
2016 | BIT | Coal | 38010 | 22.986 | 873697.86 | 2.95 | 8.1 | 307881 | 0
2016 | BIT | Coal | 3314 | 20.617 | 68324.738 | 1.04 | 21 | 69594 | 0
2016 | BIT | Coal | 6432 | 23.698 | 152425.536 | 2.5 | 8.5 | 54672 | 0
2016 | SUB | Coal | 189300 | 17.354 | 3285112.2 | 0.62 | 8.7 | 1646910 | 0
2016 | SUB | Coal | 547651 | 17.11 | 9370308.61 | 0.69 | 9.9 | 5421744.9 | 0
2016 | SUB | Coal | 16787 | 16.896 | 283633.152 | 0.29 | 5.4 | 90649.8 | 0
2016 | SUB | Coal | 119153 | 16.746 | 1995336.138 | 0.3 | 6.1 | 726833.3 | 0
2016 | SUB | Coal | 203983 | 17.242 | 3517074.886 | 0.24 | 4.2 | 856728.6 | 0
2016 | SUB | Coal | 84984 | 17.182 | 1460195.088 | 0.22 | 4.5 | 382428 | 0
2016 | SUB | Coal | 27966 | 18.016 | 503835.456 | 0.24 | 4.8 | 134236.8 | 0
2016 | SUB | Coal | 59297 | 17.638 | 1045880.486 | 0.18 | 4.6 | 272766.2 | 0
2016 | BIT | Coal | 135423 | 21.966 | 2974701.618 | 2.74 | 8.8 | 1191722.4 | 0
2016 | SUB | Coal | 242 | 17.84 | 4317.28 | 0.27 | 5.5 | 1331 | 0
2016 | SUB | Coal | 43271 | 16.93 | 732578.03 | 0.64 | 9 | 389439 | 0
2016 | SUB | Coal | 58569 | 16.9 | 989816.1 | 0.67 | 9.6 | 562262.4 | 0
2016 | SUB | Coal | 130405 | 16.91 | 2205148.55 | 0.67 | 9.6 | 1251888 | 0
2016 | SUB | Coal | 26965 | 17.9 | 482673.5 | 0.32 | 5.1 | 137521.5 | 0
2016 | SUB | Coal | 100086 | 17.96 | 1797544.56 | 0.21 | 5.5 | 550473 | 0
2016 | SUB | Coal | 13967 | 17.7 | 247215.9 | 0.34 | 4.9 | 68438.3 | 0
2016 | SUB | Coal | 141784 | 18.09 | 2564872.56 | 0.23 | 5.1 | 723098.4 | 0
2016 | SUB | Coal | 115140 | 16.97 | 1953925.8 | 0.65 | 9.5 | 1093830 | 0
2016 | BIT | Coal | 509 | 22.05 | 11223.45 | 2.38 | 17.9 | 9111.1 | 0
2016 | BIT | Coal | 27566 | 22.48 | 619683.68 | 2.66 | 17.5 | 482405 | 0
2016 | BIT | Coal | 4359 | 15.91 | 69351.69 | 2.25 | 27.2 | 118564.8 | 0
2016 | BIT | Coal | 297001 | 25.16 | 7472545.16 | 4.06 | 9.6 | 2851209.6 | 0
2016 | SUB | Coal | 380427 | 16.87 | 6417803.49 | 0.31 | 5.7 | 2168433.9 | 0
2016 | SUB | Coal | 27598 | 16.422 | 453214.356 | 0.38 | 5.4 | 149029.2 | 0
2016 | SUB | Coal | 83518 | 16.794 | 1402601.292 | 0.42 | 5.4 | 450997.2 | 0
2016 | SUB | Coal | 145886 | 16.044 | 2340594.984 | 0.57 | 7 | 1021202 | 0
2016 | SUB | Coal | 42383 | 17.2 | 728987.6 | 0.22 | 4.1 | 173770.3 | 0
2016 | SUB | Coal | 13468 | 17.58 | 236767.44 | 0.19 | 4.5 | 60606 | 0
2016 | BIT | Coal | 112506 | 23.096 | 2598438.576 | 1.38 | 6.4 | 720038.4 | 0
2016 | BIT | Coal | 164200 | 22.834 | 3749342.8 | 3.51 | 8.6 | 1412120 | 0
2016 | BIT | Coal | 165316 | 22.366 | 3697457.656 | 2.52 | 8.7 | 1438249.2 | 0
2016 | BIT | Coal | 46895 | 23.056 | 1081211.12 | 3.61 | 8.7 | 407986.5 | 0
2016 | BIT | Coal | 41843 | 22.026 | 921633.918 | 3.03 | 9.6 | 401692.8 | 0
2016 | SUB | Coal | 75083 | 16.352 | 1227757.216 | 0.28 | 6.5 | 488039.5 | 0
2016 | BIT | Coal | 78391 | 22.908 | 1795781.028 | 3.38 | 8.8 | 689840.8 | 0
2016 | SUB | Coal | 75569 | 17.116 | 1293439.004 | 0.22 | 4.26 | 321923.94 | 0
2016 | SUB | Coal | 30694 | 17.382 | 533523.108 | 0.18 | 4.42 | 135667.48 | 0
2016 | SUB | Coal | 243 | 17.396 | 4227.228 | 0.19 | 4.52 | 1098.36 | 0
2016 | SUB | Coal | 75182 | 17.296 | 1300347.872 | 0.19 | 4.48 | 336815.36 | 0
2016 | SUB | Coal | 60375 | 17.396 | 1050283.5 | 0.18 | 4.52 | 272895 | 0
2016 | SUB | Coal | 15053 | 17.308 | 260537.324 | 0.22 | 3.85 | 57954.05 | 0
2016 | SUB | Coal | 131497 | 16.81 | 2210464.57 | 0.3 | 5.4 | 710083.8 | 0
2016 | LIG | Coal | 371203 | 13.99 | 5193129.97 | 0.6 | 10.7 | 3971872.1 | 1
2016 | SUB | Coal | 116909 | 16.61 | 1941858.49 | 0.4 | 5.3 | 619617.7 | 0
2016 | LIG | Coal | 70874 | 12.6 | 893012.4 | 0.5 | 17.9 | 1268644.6 | 1
2016 | SUB | Coal | 395023 | 17.11 | 6758843.53 | 0.25 | 4.8 | 1896110.4 | 0
2016 | BIT | Coal | 3951 | 22.192 | 87680.592 | 0.52 | 12 | 47412 | 0
2016 | BIT | Coal | 1626 | 22.192 | 36084.192 | 0.52 | 12 | 19512 | 0
2016 | BIT | Coal | 63210 | 23.508 | 1485940.68 | 1.06 | 11.8 | 745878 | 0
2016 | BIT | Coal | 10923 | 22.192 | 242403.216 | 0.52 | 12 | 131076 | 0
2016 | BIT | Coal | 276569 | 22.156 | 6127662.764 | 0.46 | 10.7 | 2959288.3 | 0
2016 | BIT | Coal | 20875 | 24.06 | 502252.5 | 0.7 | 11.49 | 239853.75 | 0
2016 | BIT | Coal | 36153 | 24.02 | 868395.06 | 0.79 | 12.62 | 456250.86 | 0
2016 | BIT | Coal | 14617 | 23.962 | 350252.554 | 0.99 | 10.09 | 147485.53 | 0
2016 | BIT | Coal | 10189 | 24.388 | 248489.332 | 0.98 | 9.91 | 100972.99 | 0
2016 | SUB | Coal | 255947 | 16.76 | 4289671.72 | 0.31 | 6.2 | 1586871.4 | 0
2016 | SUB | Coal | 112150 | 16.89 | 1894213.5 | 0.37 | 5.5 | 616825 | 0
2016 | SUB | Coal | 180063 | 17.7 | 3187115.1 | 0.2 | 5.6 | 1008352.8 | 0
2016 | SUB | Coal | 45036 | 18.8 | 846676.8 | 0.3 | 4 | 180144 | 0
2016 | SUB | Coal | 50094 | 17.48 | 875643.12 | 0.18 | 4.5 | 225423 | 0
2016 | SUB | Coal | 32788 | 17.82 | 584282.16 | 0.23 | 5 | 163940 | 0
2016 | SUB | Coal | 32682 | 17.99 | 587949.18 | 0.23 | 5.7 | 186287.4 | 0
2016 | SUB | Coal | 43473 | 16.745 | 727955.385 | 0.3 | 6.2 | 269532.6 | 0
2016 | SUB | Coal | 29210 | 16.681 | 487252.01 | 0.31 | 6.5 | 189865 | 0
2016 | SUB | Coal | 29144 | 16.654 | 485364.176 | 0.38 | 6.1 | 177778.4 | 0
2016 | SUB | Coal | 29196 | 16.581 | 484098.876 | 0.4 | 6.5 | 189774 | 0
2016 | SUB | Coal | 29232 | 16.667 | 487209.744 | 0.37 | 5.2 | 152006.4 | 0
2016 | SUB | Coal | 29286 | 17.069 | 499882.734 | 0.28 | 4.9 | 143501.4 | 0
2016 | SUB | Coal | 43893 | 16.916 | 742493.988 | 0.27 | 5.2 | 228243.6 | 0
2016 | SUB | Coal | 58199 | 16.941 | 985949.259 | 0.28 | 4.9 | 285175.1 | 0
2016 | SUB | Coal | 73046 | 16.648 | 1216069.808 | 0.37 | 5 | 365230 | 0
2016 | LIG | Coal | 800417 | 13.83 | 11069767.11 | 0.9 | 15.8 | 12646588.6 | 1
2016 | LIG | Coal | 224376 | 10.4 | 2333510.4 | 2.22 | 29 | 6506904 | 1
2016 | SUB | Coal | 32232 | 17.59 | 566960.88 | 0.25 | 5.6 | 180499.2 | 0
2016 | SUB | Coal | 32646 | 17.52 | 571957.92 | 0.17 | 4.3 | 140377.8 | 0
2016 | BIT | Coal | 28318 | 22.39 | 634040.02 | 3.12 | 8.9 | 252030.2 | 0
2016 | SUB | Coal | 85125 | 17.789 | 1514288.625 | 0.2 | 4.7 | 400087.5 | 0
2016 | SUB | Coal | 255156 | 17.769 | 4533866.964 | 0.22 | 5.1 | 1301295.6 | 0
2016 | SUB | Coal | 58332 | 17.628 | 1028276.496 | 0.18 | 4.6 | 268327.2 | 0
2016 | SUB | Coal | 14651 | 17.796 | 260729.196 | 0.18 | 4.9 | 71789.9 | 0
2016 | SUB | Coal | 243372 | 17.598 | 4282860.456 | 0.24 | 5.6 | 1362883.2 | 0
2016 | SUB | Coal | 30417 | 17.84 | 542639.28 | 0.26 | 5 | 152085 | 0
2016 | SUB | Coal | 30305 | 16.998 | 515124.39 | 0.27 | 4.8 | 145464 | 0
2016 | SUB | Coal | 44865 | 17.546 | 787201.29 | 0.2 | 4.6 | 206379 | 0
2016 | SUB | Coal | 60692 | 18.04 | 1094883.68 | 0.2 | 4.8 | 291321.6 | 0
2016 | SUB | Coal | 181232 | 16.208 | 2937408.256 | 0.41 | 4.8 | 869913.6 | 0
2016 | BIT | Coal | 81343 | 23.08 | 1877396.44 | 3.34 | 8.7 | 707684.1 | 0
2016 | BIT | Coal | 139220 | 22.13 | 3080938.6 | 3.07 | 9.5 | 1322590 | 0
2016 | SUB | Coal | 27930 | 16.95 | 473413.5 | 0.4 | 5 | 139650 | 0
2016 | SUB | Coal | 41187 | 16.9 | 696060.3 | 0.35 | 5.1 | 210053.7 | 0
2016 | SUB | Coal | 27953 | 16.93 | 473244.29 | 0.37 | 4.9 | 136969.7 | 0
2016 | SUB | Coal | 27066 | 17 | 460122 | 0.32 | 5 | 135330 | 0
2016 | SUB | Coal | 54992 | 16.8 | 923865.6 | 0.37 | 4.9 | 269460.8 | 0
2016 | BIT | Coal | 12524 | 25.49 | 319236.76 | 1.62 | 8.6 | 107706.4 | 0
2016 | BIT | Coal | 26143 | 23.44 | 612791.92 | 1.57 | 12.8 | 334630.4 | 0
2016 | SUB | Coal | 45830 | 17.616 | 807341.28 | 0.19 | 4.3 | 197069 | 0
2016 | SUB | Coal | 15356 | 16.914 | 259731.384 | 0.34 | 5 | 76780 | 0
2016 | SUB | Coal | 30387 | 17.314 | 526120.518 | 0.22 | 3.9 | 118509.3 | 0
2016 | SUB | Coal | 121803 | 18.028 | 2195864.484 | 0.25 | 5.1 | 621195.3 | 0
2016 | SUB | Coal | 47789 | 17.106 | 817478.634 | 0.29 | 4.6 | 219829.4 | 0
2016 | SUB | Coal | 79051 | 17.898 | 1414854.798 | 0.33 | 4.8 | 379444.8 | 0
2016 | SUB | Coal | 222011 | 17.14 | 3805268.54 | 0.29 | 4.6 | 1021250.6 | 0
2016 | SUB | Coal | 395026 | 16.672 | 6585873.472 | 0.37 | 4.8 | 1896124.8 | 0
2016 | BIT | Coal | 21395 | 26.228 | 561148.06 | 3.02 | 7.55 | 161532.25 | 0
2016 | BIT | Coal | 41045 | 25.984 | 1066513.28 | 2.77 | 7.66 | 314404.7 | 0
2016 | BIT | Coal | 25125 | 25.15 | 631893.75 | 3.85 | 8.66 | 217582.5 | 0
2016 | BIT | Coal | 70877 | 26.342 | 1867041.934 | 3.03 | 7.41 | 525198.57 | 0
2016 | BIT | Coal | 85744 | 24.828 | 2128852.032 | 4.44 | 8.98 | 769981.12 | 0
2016 | BIT | Coal | 47750 | 24.864 | 1187256 | 4.04 | 9.49 | 453147.5 | 0
2016 | LIG | Coal | 14438 | 15 | 216570 | 0.13 | 6.5 | 93847 | 1
2016 | LIG | Coal | 8286 | 14 | 116004 | 0.16 | 8.5 | 70431 | 1
2016 | WC | Coal | 5968 | 15 | 89520 | 0.13 | 6.5 | 38792 | 0
2016 | WC | Coal | 6619 | 14 | 92666 | 0.16 | 8.5 | 56261.5 | 0
2016 | LIG | Coal | 371729 | 13.444 | 4997524.676 | 1.09 | 11 | 4089019 | 1
2016 | BIT | Coal | 86861 | 24.549 | 2132350.689 | 1.19 | 10.2 | 885982.2 | 0
2016 | BIT | Coal | 24503 | 22.644 | 554845.932 | 0.38 | 6.9 | 169070.7 | 0
2016 | BIT | Coal | 178091 | 21.489 | 3826997.499 | 0.42 | 11.9 | 2119282.9 | 0
2016 | BIT | Coal | 61188 | 21.783 | 1332858.204 | 0.39 | 9.9 | 605761.2 | 0
2016 | SUB | Coal | 6325 | 19.808 | 125285.6 | 0.64 | 8.9 | 56292.5 | 0
2016 | BIT | Coal | 20770 | 24.27 | 504087.9 | 3.47 | 9.9 | 205623 | 0
2016 | BIT | Coal | 31253 | 22.71 | 709755.63 | 2.52 | 8.2 | 256274.6 | 0
2016 | BIT | Coal | 34839 | 22.2 | 773425.8 | 3.04 | 8.6 | 299615.4 | 0
2016 | BIT | Coal | 8050 | 21.46 | 172753 | 2.98 | 7.8 | 62790 | 0
2016 | SUB | Coal | 127909 | 18.05 | 2308757.45 | 0.22 | 5.2 | 665126.8 | 0
2016 | SUB | Coal | 32240 | 16.7 | 538408 | 0.3 | 6.2 | 199888 | 0
2016 | SUB | Coal | 15969 | 17.88 | 285525.72 | 0.18 | 4.3 | 68666.7 | 0
2016 | SUB | Coal | 81853 | 16.78 | 1373493.34 | 0.3 | 6 | 491118 | 0
2016 | SUB | Coal | 80999 | 16.76 | 1357543.24 | 0.29 | 5.9 | 477894.1 | 0
2016 | LIG | Coal | 619347 | 12.74 | 7890480.78 | 1.2 | 17.8 | 11024376.6 | 1
2016 | SUB | Coal | 32724 | 17.946 | 587264.904 | 0.23 | 5.5 | 179982 | 0
2016 | SUB | Coal | 48625 | 17.998 | 875152.75 | 0.2 | 5.2 | 252850 | 0
2016 | SUB | Coal | 16385 | 17.504 | 286803.04 | 0.18 | 4.5 | 73732.5 | 0
2016 | SUB | Coal | 15976 | 17.58 | 280858.08 | 0.19 | 4.1 | 65501.6 | 0
2016 | SUB | Coal | 16443 | 17.726 | 291468.618 | 0.22 | 5.6 | 92080.8 | 0
2016 | SUB | Coal | 16338 | 17.24 | 281667.12 | 0.21 | 3.8 | 62084.4 | 0
2016 | SUB | Coal | 16078 | 17.568 | 282458.304 | 0.17 | 4.7 | 75566.6 | 0
2016 | SUB | Coal | 49138 | 17.663 | 867924.494 | 0.23 | 5.2 | 255517.6 | 0
2016 | BIT | Coal | 38361 | 22.71 | 871178.31 | 3.44 | 9 | 345249 | 0
2016 | BIT | Coal | 54156 | 20.65 | 1118321.4 | 2.57 | 13 | 704028 | 0
2016 | BIT | Coal | 78956 | 22.73 | 1794669.88 | 3.65 | 9.3 | 734290.8 | 0
2016 | SUB | Coal | 88794 | 17.648 | 1567036.512 | 0.23 | 5.2 | 461728.8 | 0
2016 | SUB | Coal | 132168 | 16.982 | 2244476.976 | 0.27 | 4.9 | 647623.2 | 0
2016 | BIT | Coal | 13171 | 22.63 | 298059.73 | 2.58 | 8.3 | 109319.3 | 0
2016 | BIT | Coal | 42122 | 23.6 | 994079.2 | 2.85 | 8.1 | 341188.2 | 0
2016 | BIT | Coal | 19747 | 22.45 | 443320.15 | 2.98 | 7.8 | 154026.6 | 0
2016 | LIG | Coal | 155050 | 13.464 | 2087593.2 | 0.91 | 15.9 | 2465295 | 1
2016 | BIT | Coal | 26084 | 24.44 | 637492.96 | 0.87 | 11.5 | 299966 | 0
2016 | BIT | Coal | 39026 | 24.57 | 958868.82 | 0.84 | 12.3 | 480019.8 | 0
2016 | BIT | Coal | 12903 | 25.52 | 329284.56 | 0.85 | 8.1 | 104514.3 | 0
2016 | BIT | Coal | 13479 | 24.64 | 332122.56 | 0.9 | 10.2 | 137485.8 | 0
2016 | BIT | Coal | 122 | 24.81 | 3026.82 | 1.14 | 9.1 | 1110.2 | 0
2016 | BIT | Coal | 23148 | 24.485 | 566778.78 | 0.84 | 12.6 | 291664.8 | 0
2016 | BIT | Coal | 12375 | 25.936 | 320958 | 0.82 | 7.3 | 90337.5 | 0
2016 | BIT | Coal | 11627 | 25.672 | 298488.344 | 0.67 | 9.4 | 109293.8 | 0
2016 | BIT | Coal | 11079 | 24.29 | 269108.91 | 0.62 | 9.8 | 108574.2 | 0
2016 | BIT | Coal | 73343 | 24.097 | 1767346.271 | 0.71 | 12.7 | 931456.1 | 0
2016 | BIT | Coal | 22702 | 25.875 | 587414.25 | 1.17 | 11.3 | 256532.6 | 0
2016 | BIT | Coal | 12189 | 24.084 | 293559.876 | 0.69 | 11.6 | 141392.4 | 0
2016 | BIT | Coal | 11510 | 25.57 | 294310.7 | 0.83 | 8.7 | 100137 | 0
2016 | BIT | Coal | 34515 | 24.529 | 846618.435 | 0.82 | 12.2 | 421083 | 0
2016 | BIT | Coal | 11183 | 25.536 | 285569.088 | 0.68 | 8.7 | 97292.1 | 0
2016 | SUB | Coal | 17748 | 17.814 | 316162.872 | 0.19 | 6.1 | 108262.8 | 0
2016 | SUB | Coal | 35403 | 17.25 | 610701.75 | 0.23 | 4.1 | 145152.3 | 0
2016 | SUB | Coal | 17604 | 17.506 | 308175.624 | 0.31 | 6.7 | 117946.8 | 0
2016 | SUB | Coal | 17672 | 17.644 | 311804.768 | 0.18 | 4.7 | 83058.4 | 0
2016 | SUB | Coal | 17703 | 17.44 | 308740.32 | 0.17 | 4.4 | 77893.2 | 0
2016 | SUB | Coal | 17755 | 17.65 | 313375.75 | 0.18 | 4.3 | 76346.5 | 0
2016 | SUB | Coal | 17714 | 18.118 | 320942.252 | 0.37 | 5.6 | 99198.4 | 0
2016 | SUB | Coal | 35260 | 17.62 | 621281.2 | 0.23 | 5.6 | 197456 | 0
2016 | BIT | Coal | 16129 | 26.061 | 420337.869 | 0.78 | 8.5 | 137096.5 | 0
2016 | BIT | Coal | 83413 | 18.2 | 1518116.6 | 0.55 | 15.7 | 1309584.1 | 0
2016 | LIG | Coal | 354885 | 13.058 | 4634088.33 | 0.82 | 14.61 | 5184869.85 | 1
2016 | SUB | Coal | 13940 | 16.694 | 232714.36 | 0.31 | 6.4 | 89216 | 0
2016 | SUB | Coal | 13950 | 17.63 | 245938.5 | 0.2 | 4.2 | 58590 | 0
2016 | SUB | Coal | 40273 | 16.782 | 675861.486 | 0.3 | 5.9 | 237610.7 | 0
2016 | SUB | Coal | 27532 | 18.136 | 499320.352 | 0.26 | 4.8 | 132153.6 | 0
2016 | BIT | Coal | 11811 | 24.29 | 286889.19 | 0.89 | 12.9 | 152361.9 | 0
2016 | BIT | Coal | 80584 | 26.04 | 2098407.36 | 2.63 | 7.4 | 596321.6 | 0
2016 | BIT | Coal | 36502 | 24.12 | 880428.24 | 0.78 | 13.5 | 492777 | 0
2016 | BIT | Coal | 46117 | 24.47 | 1128482.99 | 0.79 | 10.8 | 498063.6 | 0
2016 | BIT | Coal | 11566 | 24.82 | 287068.12 | 0.73 | 11.6 | 134165.6 | 0
2016 | BIT | Coal | 11998 | 26.21 | 314467.58 | 3.21 | 7.6 | 91184.8 | 0
2016 | BIT | Coal | 11757 | 23.88 | 280757.16 | 0.89 | 13.6 | 159895.2 | 0
2016 | BIT | Coal | 24769 | 25.73 | 637306.37 | 0.83 | 7.5 | 185767.5 | 0
2016 | BIT | Coal | 36505 | 24.1 | 879770.5 | 0.73 | 12.3 | 449011.5 | 0
2016 | BIT | Coal | 72640 | 24.9 | 1808736 | 2.75 | 7.7 | 559328 | 0
2016 | BIT | Coal | 11719 | 24.11 | 282545.09 | 0.82 | 12.8 | 150003.2 | 0
2016 | BIT | Coal | 23351 | 24.49 | 571865.99 | 0.77 | 11.1 | 259196.1 | 0
2016 | SUB | Coal | 270355 | 18.818 | 5087540.39 | 0.51 | 9.9 | 2676514.5 | 0
2016 | SUB | Coal | 185415 | 17.672 | 3276653.88 | 0.68 | 14.1 | 2614351.5 | 0
2016 | SUB | Coal | 89309 | 17.672 | 1578268.648 | 0.68 | 14.1 | 1259256.9 | 0
2016 | BIT | Coal | 55831 | 23.692 | 1322748.052 | 0.62 | 11.9 | 664388.9 | 0
2016 | BIT | Coal | 6487 | 22.922 | 148695.014 | 0.58 | 11.9 | 77195.3 | 0
2016 | BIT | Coal | 37615 | 23.752 | 893431.48 | 0.62 | 11.9 | 447618.5 | 0
2016 | BIT | Coal | 28253 | 23.906 | 675416.218 | 0.91 | 11.6 | 327734.8 | 0
2016 | BIT | Coal | 123750 | 21.894 | 2709382.5 | 0.42 | 10.8 | 1336500 | 0
2016 | BIT | Coal | 44100 | 23.94 | 1055754 | 3.51 | 11.28 | 497448 | 0
2016 | BIT | Coal | 343985 | 24.76 | 8517068.6 | 3.86 | 9.81 | 3374492.85 | 0
2016 | BIT | Coal | 1774 | 24.744 | 43895.856 | 3.85 | 9.17 | 16267.58 | 0
2016 | BIT | Coal | 106105 | 25.898 | 2747907.29 | 2.98 | 7.85 | 832924.25 | 0
2016 | BIT | Coal | 19195 | 24.706 | 474231.67 | 3.9 | 10.36 | 198860.2 | 0
2016 | BIT | Coal | 67122 | 24.664 | 1655497.008 | 3.93 | 10.15 | 681288.3 | 0
2016 | SUB | Coal | 56310 | 17.56 | 988803.6 | 0.18 | 4.5 | 253395 | 0
2016 | SUB | Coal | 28150 | 17.75 | 499662.5 | 0.17 | 4.5 | 126675 | 0
2016 | LIG | Coal | 202023 | 14.008 | 2829938.184 | 0.73 | 8.1 | 1636386.3 | 1
2016 | SUB | Coal | 44212 | 17.73 | 783878.76 | 0.18 | 4.6 | 203375.2 | 0
2016 | SUB | Coal | 235167 | 18.21 | 4282391.07 | 1 | 16.1 | 3786188.7 | 0
2016 | SUB | Coal | 75322 | 17.67 | 1330939.74 | 0.18 | 4.5 | 338949 | 0
2016 | SUB | Coal | 44599 | 17.7 | 789402.3 | 0.18 | 4.6 | 205155.4 | 0
2016 | SUB | Coal | 135142 | 18.03 | 2436610.26 | 0.21 | 5.1 | 689224.2 | 0
2016 | BIT | Coal | 5614 | 25.1 | 140911.4 | 3.18 | 10.3 | 57824.2 | 0
2016 | BIT | Coal | 17450 | 25.97 | 453176.5 | 2.48 | 7.9 | 137855 | 0
2016 | BIT | Coal | 13395 | 25.25 | 338223.75 | 2.76 | 9 | 120555 | 0
2016 | BIT | Coal | 26724 | 23.424 | 625982.976 | 2.71 | 8.3 | 221809.2 | 0
2016 | BIT | Coal | 47425 | 22.372 | 1060992.1 | 2.89 | 8.3 | 393627.5 | 0
2016 | BIT | Coal | 7787 | 22.358 | 174101.746 | 2.91 | 8.4 | 65410.8 | 0
2016 | BIT | Coal | 7838 | 22.34 | 175100.92 | 2.87 | 8.3 | 65055.4 | 0
2016 | BIT | Coal | 5718 | 21.634 | 123703.212 | 2.9 | 7.3 | 41741.4 | 0
2016 | BIT | Coal | 17681 | 22.948 | 405743.588 | 3.01 | 8 | 141448 | 0
2016 | BIT | Coal | 14048 | 22.134 | 310938.432 | 3.01 | 9 | 126432 | 0
2016 | BIT | Coal | 13117 | 23.08 | 302740.36 | 2.4 | 8.5 | 111494.5 | 0
2016 | BIT | Coal | 9467 | 22.954 | 217305.518 | 2.96 | 7.9 | 74789.3 | 0
2016 | BIT | Coal | 58869 | 23.476 | 1382008.644 | 2.48 | 8.8 | 518047.2 | 0
2016 | BIT | Coal | 51718 | 22.292 | 1152897.656 | 3.08 | 9 | 465462 | 0
2016 | BIT | Coal | 9542 | 23.192 | 221298.064 | 2.61 | 8.2 | 78244.4 | 0
2016 | SUB | Coal | 15898 | 18.138 | 288357.924 | 0.27 | 4.3 | 68361.4 | 0
2016 | SUB | Coal | 130086 | 17.582 | 2287172.052 | 0.18 | 4.5 | 585387 | 0
2016 | BIT | Coal | 211321 | 25.216 | 5328670.336 | 3.07 | 6.4 | 1352454.4 | 0
2016 | SUB | Coal | 48467 | 17.686 | 857187.362 | 0.24 | 5.5 | 266568.5 | 0
2016 | SUB | Coal | 31535 | 17.936 | 565611.76 | 0.35 | 4.8 | 151368 | 0
2016 | SUB | Coal | 235896 | 18.06 | 4260281.76 | 0.22 | 5 | 1179480 | 0
2016 | BIT | Coal | 2089 | 19.172 | 40050.308 | 1.69 | 22.3 | 46584.7 | 0
2016 | BIT | Coal | 15253 | 23.278 | 355059.334 | 3.53 | 15.1 | 230320.3 | 0
2016 | BIT | Coal | 4154 | 23.524 | 97718.696 | 3.15 | 14.3 | 59402.2 | 0
2016 | BIT | Coal | 9956 | 25.03 | 249198.68 | 2.88 | 8.9 | 88608.4 | 0
2016 | BIT | Coal | 30575 | 22.24 | 679988 | 4.05 | 20 | 611500 | 0
2016 | BIT | Coal | 1767 | 15.956 | 28194.252 | 2.44 | 30.1 | 53186.7 | 0
2016 | BIT | Coal | 30340 | 25.848 | 784228.32 | 2.47 | 7.5 | 227550 | 0
2016 | BIT | Coal | 8185 | 23.698 | 193968.13 | 3.27 | 15.4 | 126049 | 0
2016 | BIT | Coal | 30076 | 26.024 | 782697.824 | 2.71 | 7.5 | 225570 | 0
2016 | BIT | Coal | 29578 | 25.984 | 768554.752 | 2.78 | 7.6 | 224792.8 | 0
2016 | BIT | Coal | 149748 | 26.086 | 3906326.328 | 2.53 | 7.8 | 1168034.4 | 0
2016 | BIT | Coal | 4022 | 19.904 | 80053.888 | 2.26 | 19.9 | 80037.8 | 0
2016 | BIT | Coal | 16278 | 21.696 | 353167.488 | 2.54 | 19.6 | 319048.8 | 0
2016 | BIT | Coal | 10445 | 22.024 | 230040.68 | 2.76 | 21.8 | 227701 | 0
2016 | WC | Coal | 3526 | 15.042 | 53038.092 | 2.79 | 42.8 | 150912.8 | 0
2016 | BIT | Coal | 10008 | 24.964 | 249839.712 | 2.78 | 8.9 | 89071.2 | 0
2016 | BIT | Coal | 17931 | 23.452 | 420517.812 | 2.99 | 18.5 | 331723.5 | 0
2016 | BIT | Coal | 2726 | 23.696 | 64595.296 | 2.57 | 16.8 | 45796.8 | 0
2016 | BIT | Coal | 2070 | 24.256 | 50209.92 | 2.78 | 13 | 26910 | 0
2016 | BIT | Coal | 6221 | 17.83 | 110920.43 | 2.28 | 26.8 | 166722.8 | 0
2016 | BIT | Coal | 8529 | 22.88 | 195143.52 | 2.81 | 17.7 | 150963.3 | 0
2016 | BIT | Coal | 6976 | 23.338 | 162805.888 | 2.5 | 15 | 104640 | 0
2016 | WC | Coal | 4161 | 17.022 | 70828.542 | 2.09 | 26.5 | 110266.5 | 0
2016 | BIT | Coal | 44513 | 26.032 | 1158762.416 | 2.71 | 7.6 | 338298.8 | 0
2016 | BIT | Coal | 88969 | 26.06 | 2318532.14 | 2.81 | 7.7 | 685061.3 | 0
2016 | WC | Coal | 3778 | 18.196 | 68744.488 | 0.87 | 11 | 41558 | 0
2016 | BIT | Coal | 2521 | 21.946 | 55325.866 | 1.42 | 14.7 | 37058.7 | 0
2016 | BIT | Coal | 3780 | 22.476 | 84959.28 | 2.45 | 20.4 | 77112 | 0
2016 | BIT | Coal | 2019 | 23.636 | 47721.084 | 2.25 | 10.6 | 21401.4 | 0
2016 | BIT | Coal | 30441 | 25.976 | 790735.416 | 2.39 | 7.4 | 225263.4 | 0
2016 | BIT | Coal | 3657 | 22.34 | 81697.38 | 3.04 | 8.5 | 31084.5 | 0
2016 | BIT | Coal | 3316 | 22.43 | 74377.88 | 3.03 | 8.9 | 29512.4 | 0
2016 | BIT | Coal | 20395 | 23 | 469085 | 2.99 | 8 | 163160 | 0
2016 | BIT | Coal | 9631 | 22.94 | 220935.14 | 2.97 | 8 | 77048 | 0
2016 | SUB | Coal | 16655 | 17.55 | 292295.25 | 0.23 | 5.72 | 95266.6 | 0
2016 | SUB | Coal | 32726 | 18.03 | 590049.78 | 0.23 | 4.57 | 149557.82 | 0
2016 | SUB | Coal | 324972 | 17.522 | 5694159.384 | 0.19 | 4.58 | 1488371.76 | 0
2016 | SUB | Coal | 81106 | 17.934 | 1454555.004 | 0.23 | 5.59 | 453382.54 | 0
2016 | BIT | Coal | 3100 | 25 | 77500 | 0.74 | 5.6 | 17360 | 0
2016 | BIT | Coal | 8213 | 26.15 | 214769.95 | 2.56 | 7.5 | 61597.5 | 0
2016 | BIT | Coal | 7913 | 25.48 | 201623.24 | 0.5 | 6.4 | 50643.2 | 0
2016 | BIT | Coal | 23410 | 25.36 | 593677.6 | 0.84 | 7.8 | 182598 | 0
2016 | WC | Coal | 7704 | 18.97 | 146144.88 | 2.51 | 20.3 | 156391.2 | 0
2016 | WC | Coal | 7664 | 16.136 | 123666.304 | 2.46 | 36.9 | 282801.6 | 0
2016 | WC | Coal | 3398 | 16.432 | 55835.936 | 0.93 | 20.3 | 68979.4 | 0
2016 | WC | Coal | 3099 | 8.388 | 25994.412 | 2.43 | 57 | 176643 | 0
2016 | WC | Coal | 10106 | 16.136 | 163070.416 | 2.46 | 36.9 | 372911.4 | 0
2016 | WC | Coal | 2969 | 17.846 | 52984.774 | 0.98 | 19.5 | 57895.5 | 0
2016 | WC | Coal | 857 | 16.136 | 13828.552 | 2.46 | 36.9 | 31623.3 | 0
2016 | WC | Coal | 431 | 8.104 | 3492.824 | 1.38 | 52.5 | 22627.5 | 0
2016 | BIT | Coal | 3105 | 22.98 | 71352.9 | 0.53 | 6.9 | 21424.5 | 0
2016 | BIT | Coal | 9181 | 22.5 | 206572.5 | 2.74 | 7.8 | 71611.8 | 0
2016 | SUB | Coal | 10788 | 17.1 | 184474.8 | 0.4 | 5.6 | 60412.8 | 0
2016 | BIT | Coal | 23287 | 22.592 | 526099.904 | 2.86 | 10.2 | 237527.4 | 0
2016 | SUB | Coal | 14813 | 17.15 | 254042.95 | 0.28 | 5.6 | 82952.8 | 0
2016 | BIT | Coal | 6070 | 25.2 | 152964 | 0.79 | 8.3 | 50381 | 0
2016 | BIT | Coal | 112 | 26 | 2912 | 2.6 | 7.5 | 840 | 0
2016 | BIT | Coal | 8615 | 27.74 | 238980.1 | 0.71 | 5 | 43075 | 0
2016 | BIT | Coal | 32317 | 20.75 | 670577.75 | 1.12 | 25.5 | 824083.5 | 0
2016 | SUB | Coal | 28021 | 16.92 | 474115.32 | 0.26 | 5.2 | 145709.2 | 0
2016 | BIT | Coal | 786 | 17.27 | 13574.22 | 1.4 | 36.6 | 28767.6 | 0
2016 | BIT | Coal | 7990 | 19.5 | 155805 | 1.42 | 28.2 | 225318 | 0
2016 | BIT | Coal | 63131 | 20.202 | 1275372.462 | 1.2 | 4.1 | 258837.1 | 0
2016 | BIT | Coal | 44328 | 22.29 | 988071.12 | 1.84 | 19.6 | 868828.8 | 0
2016 | BIT | Coal | 6623 | 26.18 | 173390.14 | 1.22 | 8.3 | 54970.9 | 0
2016 | BIT | Coal | 2514 | 22.27 | 55986.78 | 1.86 | 21.1 | 53045.4 | 0
2016 | BIT | Coal | 21847 | 23.208 | 507025.176 | 0.59 | 10.2 | 222839.4 | 0
2016 | BIT | Coal | 32593 | 21.8 | 710527.4 | 3.4 | 7.5 | 244447.5 | 0
2016 | SUB | Coal | 63890 | 17.5 | 1118075 | 0.18 | 4.4 | 281116 | 0
2016 | BIT | Coal | 7414 | 21.1 | 156435.4 | 3.7 | 8.5 | 63019 | 0
2016 | BIT | Coal | 67442 | 21.7 | 1463491.4 | 3.4 | 7.2 | 485582.4 | 0
2016 | BIT | Coal | 30583 | 21.1 | 645301.3 | 3.7 | 10 | 305830 | 0
2016 | SUB | Coal | 32843 | 17.7 | 581321.1 | 0.3 | 5.2 | 170783.6 | 0
2016 | SUB | Coal | 15896 | 17.5 | 278180 | 0.8 | 6.5 | 103324 | 0
2016 | BIT | Coal | 4044 | 20.82 | 84196.08 | 1.99 | 25.2 | 101908.8 | 0
2016 | BIT | Coal | 11333 | 21.7 | 245926.1 | 1.91 | 22.6 | 256125.8 | 0
2016 | BIT | Coal | 5978 | 22.37 | 133727.86 | 2.34 | 20.2 | 120755.6 | 0
2016 | BIT | Coal | 567 | 26.4 | 14968.8 | 0.84 | 13 | 7371 | 0
2016 | BIT | Coal | 1459 | 25.24 | 36825.16 | 0.79 | 8.3 | 12109.7 | 0
2016 | BIT | Coal | 13916 | 26.14 | 363764.24 | 0.78 | 8.5 | 118286 | 0
2016 | BIT | Coal | 31552 | 25.79 | 813726.08 | 0.86 | 7.2 | 227174.4 | 0
2016 | BIT | Coal | 16551 | 21.98 | 363790.98 | 0.86 | 7.9 | 130752.9 | 0
2016 | BIT | Coal | 18230 | 25.69 | 468328.7 | 0.98 | 6.7 | 122141 | 0
2016 | BIT | Coal | 27316 | 26.96 | 736439.36 | 0.74 | 6 | 163896 | 0
2016 | BIT | Coal | 8985 | 26.25 | 235856.25 | 0.86 | 5.1 | 45823.5 | 0
2016 | BIT | Coal | 8028 | 24.09 | 193394.52 | 1.36 | 14.2 | 113997.6 | 0
2016 | BIT | Coal | 7619 | 24.8 | 188951.2 | 0.74 | 5.6 | 42666.4 | 0
2016 | BIT | Coal | 24273 | 26 | 631098 | 2 | 12 | 291276 | 0
2016 | BIT | Coal | 5453 | 22.66 | 123564.98 | 2.84 | 8.6 | 46895.8 | 0
2016 | BIT | Coal | 12622 | 25.25 | 318705.5 | 0.85 | 10.5 | 132531 | 0
2016 | BIT | Coal | 8999 | 24.9 | 224075.1 | 0.78 | 9.8 | 88190.2 | 0
2016 | BIT | Coal | 10059 | 26.4 | 265557.6 | 0.76 | 8.8 | 88519.2 | 0
2016 | BIT | Coal | 22365 | 25.55 | 571425.75 | 0.98 | 8.8 | 196812 | 0
2016 | BIT | Coal | 11161 | 25.77 | 287618.97 | 0.73 | 7 | 78127 | 0
2016 | BIT | Coal | 6468 | 24 | 155232 | 0.66 | 9.3 | 60152.4 | 0
2016 | BIT | Coal | 11825 | 25.03 | 295979.75 | 0.84 | 10.3 | 121797.5 | 0
2016 | BIT | Coal | 4479 | 23.97 | 107361.63 | 1.8 | 9.8 | 43894.2 | 0
2016 | BIT | Coal | 2610 | 26.31 | 68669.1 | 1.5 | 10.1 | 26361 | 0
2016 | BIT | Coal | 4094 | 23.62 | 96700.28 | 2.8 | 12.7 | 51993.8 | 0
2016 | LIG | Coal | 303210 | 10.61 | 3217058.1 | 0.38 | 12.6 | 3820446 | 1
2016 | BIT | Coal | 566283 | 17.06 | 9660787.98 | 3.96 | 27 | 15289641 | 0
2016 | BIT | Coal | 44950 | 25.99 | 1168250.5 | 2.69 | 7.5 | 337125 | 0
2016 | SUB | Coal | 227735 | 17.55 | 3996749.25 | 0.18 | 4.6 | 1047581 | 0
2016 | BIT | Coal | 5850 | 23.37 | 136714.5 | 0.59 | 10.5 | 61425 | 0
2016 | SUB | Coal | 28609 | 17.734 | 507352.006 | 0.24 | 5.9 | 168793.1 | 0
2016 | SUB | Coal | 41833 | 16.14 | 675184.62 | 0.53 | 6.6 | 276097.8 | 0
2016 | SUB | Coal | 66049 | 17.71 | 1169727.79 | 0.22 | 5.1 | 336849.9 | 0
2016 | SUB | Coal | 65937 | 18.12 | 1194778.44 | 0.25 | 5.2 | 342872.4 | 0
2016 | SUB | Coal | 32631 | 17.708 | 577829.748 | 0.23 | 5.6 | 182733.6 | 0
2016 | SUB | Coal | 32770 | 17.846 | 584813.42 | 0.21 | 5.3 | 173681 | 0
2016 | SUB | Coal | 80913 | 17.986 | 1455301.218 | 0.22 | 5.28 | 427220.64 | 0
2016 | SUB | Coal | 176956 | 16.008 | 2832711.648 | 0.38 | 5.3 | 937866.8 | 0
2016 | BIT | Coal | 161866 | 23.2 | 3755291.2 | 2.6 | 18 | 2913588 | 0
2016 | LIG | Coal | 25117 | 14.1 | 354149.7 | 0.67 | 9.9 | 248658.3 | 1
2016 | BIT | Coal | 1730 | 17.772 | 30745.56 | 0.46 | 37.6 | 65048 | 0
2016 | BIT | Coal | 174939 | 16.35 | 2860252.65 | 0.75 | 36 | 6297804 | 0
2016 | BIT | Coal | 10866 | 16.427 | 178495.782 | 0.73 | 37.6 | 408561.6 | 0
2016 | BIT | Coal | 203287 | 21.012 | 4271466.444 | 0.48 | 7.1 | 1443337.7 | 0
2016 | BIT | Coal | 75251 | 23.354 | 1757411.854 | 1.18 | 14 | 1053514 | 0
2016 | BIT | Coal | 63483 | 23.354 | 1482581.982 | 1.87 | 7.2 | 457077.6 | 0
2016 | BIT | Coal | 13857 | 23.702 | 328438.614 | 1.89 | 13.9 | 192612.3 | 0
2016 | BIT | Coal | 73635 | 23.11 | 1701704.85 | 1.45 | 6.3 | 463900.5 | 0
2016 | BIT | Coal | 42291 | 23.722 | 1003227.102 | 2.61 | 7.9 | 334098.9 | 0
2016 | BIT | Coal | 25161 | 24.24 | 609902.64 | 0.74 | 11.9 | 299415.9 | 0
2016 | LIG | Coal | 137368 | 14.078 | 1933866.704 | 0.46 | 14.7 | 2019309.6 | 1
2016 | LIG | Coal | 40204 | 13.707 | 551076.228 | 0.69 | 15.3 | 615121.2 | 1
2016 | BIT | Coal | 12746 | 23.284 | 296777.864 | 2.34 | 8.2 | 104517.2 | 0
2016 | BIT | Coal | 25180 | 22.696 | 571485.28 | 2.48 | 9.4 | 236692 | 0
2016 | SUB | Coal | 97587 | 16.425 | 1602866.475 | 0.3 | 5.3 | 517211.1 | 0
2016 | SUB | Coal | 87880 | 18.28 | 1606446.4 | 1.05 | 15.6 | 1370928 | 0
2016 | SUB | Coal | 55858 | 17.85 | 997065.3 | 0.3 | 6 | 335148 | 0
2016 | SUB | Coal | 15094 | 17.81 | 268824.14 | 0.25 | 4.6 | 69432.4 | 0
2016 | SUB | Coal | 15001 | 17.88 | 268217.88 | 0.28 | 4.9 | 73504.9 | 0
2016 | SUB | Coal | 29945 | 17.68 | 529427.6 | 0.21 | 4.3 | 128763.5 | 0
2016 | SUB | Coal | 15037 | 18.17 | 273222.29 | 0.28 | 4.2 | 63155.4 | 0
2016 | SUB | Coal | 135963 | 18.3 | 2488122.9 | 1.11 | 15.5 | 2107426.5 | 0
2016 | SUB | Coal | 44871 | 17.46 | 783447.66 | 0.18 | 4.4 | 197432.4 | 0
2016 | BIT | Coal | 26001 | 24.81 | 645084.81 | 1.69 | 11 | 286011 | 0
2016 | BIT | Coal | 25662 | 25.69 | 659256.78 | 1.99 | 7.8 | 200163.6 | 0
2016 | BIT | Coal | 94521 | 25.68 | 2427299.28 | 2.17 | 7.9 | 746715.9 | 0
2016 | BIT | Coal | 51393 | 23.99 | 1232918.07 | 1.41 | 12.4 | 637273.2 | 0
2016 | BIT | Coal | 179170 | 23.87 | 4276787.9 | 2.57 | 8 | 1433360 | 0
2016 | BIT | Coal | 41736 | 26.35 | 1099743.6 | 1.44 | 7.6 | 317193.6 | 0
2016 | BIT | Coal | 118 | 26.34 | 3108.12 | 1.44 | 7.2 | 849.6 | 0
2016 | BIT | Coal | 118 | 24.55 | 2896.9 | 1.05 | 9.9 | 1168.2 | 0
2016 | BIT | Coal | 10309 | 24.63 | 253910.67 | 3.18 | 8.1 | 83502.9 | 0
2016 | BIT | Coal | 61605 | 23.37 | 1439708.85 | 2.41 | 8.1 | 499000.5 | 0
2016 | BIT | Coal | 130095 | 24.24 | 3153502.8 | 2.74 | 7.5 | 975712.5 | 0
2016 | SUB | Coal | 14638 | 18.102 | 264977.076 | 0.21 | 5.6 | 81972.8 | 0
2016 | SUB | Coal | 69511 | 18.312 | 1272885.432 | 0.98 | 15.7 | 1091322.7 | 0
2016 | SUB | Coal | 115757 | 16.77 | 1941244.89 | 0.34 | 5.4 | 625087.8 | 0
2016 | SUB | Coal | 131551 | 16.77 | 2206110.27 | 0.34 | 5.4 | 710375.4 | 0
2016 | BIT | Coal | 261425 | 22.304 | 5830823.2 | 0.54 | 11.2 | 2927960 | 0
2016 | BIT | Coal | 13444 | 21.572 | 290013.968 | 0.7 | 9.3 | 125029.2 | 0
2016 | SUB | Coal | 81756 | 16.82 | 1375135.92 | 0.38 | 5.6 | 457833.6 | 0
2016 | LIG | Coal | 273362 | 13.85 | 3786063.7 | 1.15 | 15.6 | 4264447.2 | 1
2016 | SUB | Coal | 33264 | 16.98 | 564822.72 | 0.47 | 5.3 | 176299.2 | 0
2016 | SUB | Coal | 82131 | 16.89 | 1387192.59 | 0.36 | 5.2 | 427081.2 | 0
2016 | SUB | Coal | 16308 | 17.14 | 279519.12 | 0.18 | 4.3 | 70124.4 | 0
2016 | BIT | Coal | 67381 | 22.34 | 1505291.54 | 0.47 | 9.9 | 667071.9 | 0
2016 | SUB | Coal | 113299 | 18.03 | 2042780.97 | 0.25 | 5 | 566495 | 0
2016 | SUB | Coal | 28700 | 17.39 | 499093 | 0.28 | 4.5 | 129150 | 0
2016 | SUB | Coal | 42670 | 17.18 | 733070.6 | 0.23 | 4.4 | 187748 | 0
2016 | SUB | Coal | 28180 | 17.14 | 483005.2 | 0.24 | 4.4 | 123992 | 0
2016 | SUB | Coal | 28179 | 17.26 | 486369.54 | 0.25 | 4.8 | 135259.2 | 0
2016 | SUB | Coal | 102 | 17.02 | 1736.04 | 0.26 | 4.6 | 469.2 | 0
2016 | SUB | Coal | 70566 | 17.15 | 1210206.9 | 0.25 | 4.5 | 317547 | 0
2016 | SUB | Coal | 42273 | 17.89 | 756263.97 | 0.2 | 4.9 | 207137.7 | 0
2016 | SUB | Coal | 84304 | 17.26 | 1455087.04 | 0.25 | 4.2 | 354076.8 | 0
2016 | BIT | Coal | 48864 | 22.32 | 1090644.48 | 0.47 | 10.3 | 503299.2 | 0
2016 | BIT | Coal | 80314 | 22.35 | 1795017.9 | 0.47 | 10.1 | 811171.4 | 0
2016 | BIT | Coal | 12518 | 20.97 | 262502.46 | 0.96 | 22.3 | 279151.4 | 0
2016 | BIT | Coal | 75931 | 23.79 | 1806398.49 | 2.81 | 7.4 | 561889.4 | 0
2016 | BIT | Coal | 50046 | 23.76 | 1189092.96 | 2.52 | 7.8 | 390358.8 | 0
2016 | BIT | Coal | 10674 | 25.94 | 276883.56 | 2.12 | 8.3 | 88594.2 | 0
2016 | BIT | Coal | 35485 | 26.07 | 925093.95 | 2.35 | 7.4 | 262589 | 0
2016 | BIT | Coal | 83643 | 26.05 | 2178900.15 | 2.55 | 7.5 | 627322.5 | 0
2016 | BIT | Coal | 15265 | 26.09 | 398263.85 | 3.42 | 7.7 | 117540.5 | 0
2016 | BIT | Coal | 6252 | 23.728 | 148347.456 | 2.23 | 9.5 | 59394 | 0
2016 | BIT | Coal | 63895 | 23.42 | 1496420.9 | 2.74 | 6.7 | 428096.5 | 0
2016 | BIT | Coal | 25866 | 26.04 | 673550.64 | 2.47 | 7.5 | 193995 | 0
2016 | BIT | Coal | 12993 | 23.29 | 302606.97 | 2.77 | 8.3 | 107841.9 | 0
2016 | BIT | Coal | 39283 | 22.808 | 895966.664 | 0.58 | 10.3 | 404614.9 | 0
2016 | BIT | Coal | 90425 | 23.394 | 2115402.45 | 1 | 13.5 | 1220737.5 | 0
2016 | BIT | Coal | 55808 | 23.682 | 1321645.056 | 2.51 | 7.9 | 440883.2 | 0
2016 | BIT | Coal | 153838 | 23.714 | 3648114.332 | 2.59 | 7.9 | 1215320.2 | 0
2016 | BIT | Coal | 25386 | 26.046 | 661203.756 | 2.31 | 7.3 | 185317.8 | 0
2016 | BIT | Coal | 37974 | 23.706 | 900211.644 | 2.6 | 7.7 | 292399.8 | 0
2016 | SUB | Coal | 81770 | 17.6 | 1439152 | 0.2 | 4.5 | 367965 | 0
2016 | SUB | Coal | 32780 | 17.6 | 576928 | 0.2 | 4.5 | 147510 | 0
2016 | SUB | Coal | 182166 | 17.6 | 3206121.6 | 0.43 | 4.5 | 819747 | 0
2016 | SUB | Coal | 13992 | 17.6 | 246259.2 | 0.66 | 5.4 | 75556.8 | 0
2016 | SUB | Coal | 17086 | 17.14 | 292854.04 | 0.18 | 4.3 | 73469.8 | 0
2016 | SUB | Coal | 63851 | 17.95 | 1146125.45 | 0.21 | 4.6 | 293714.6 | 0
2016 | SUB | Coal | 63816 | 17.53 | 1118694.48 | 0.19 | 4.4 | 280790.4 | 0
2016 | SUB | Coal | 98497 | 17.21 | 1695133.37 | 0.19 | 4.5 | 443236.5 | 0
2016 | SUB | Coal | 10156 | 17.26 | 175292.56 | 0.19 | 4.6 | 46717.6 | 0
2016 | SUB | Coal | 164312 | 17.16 | 2819593.92 | 0.19 | 4.1 | 673679.2 | 0
2016 | SUB | Coal | 63784 | 17.58 | 1121322.72 | 0.22 | 5.1 | 325298.4 | 0
2016 | SUB | Coal | 32216 | 17.58 | 566357.28 | 0.25 | 4.1 | 132085.6 | 0
2016 | SUB | Coal | 161712 | 17.5 | 2829960 | 0.19 | 4.4 | 711532.8 | 0
2016 | SUB | Coal | 49115 | 17.3 | 849689.5 | 0.25 | 4.4 | 216106 | 0
2016 | SUB | Coal | 31465 | 17.4 | 547491 | 0.19 | 4.5 | 141592.5 | 0
2016 | SUB | Coal | 15662 | 17.3 | 270952.6 | 0.53 | 3.9 | 61081.8 | 0
2016 | SUB | Coal | 15608 | 18.4 | 287187.2 | 0.5 | 4.5 | 70236 | 0
2016 | SUB | Coal | 65704 | 18.2 | 1195812.8 | 0.24 | 4.5 | 295668 | 0
2016 | SUB | Coal | 15953 | 17.6 | 280772.8 | 0.24 | 4.5 | 71788.5 | 0
2016 | BIT | Coal | 53101 | 21.181 | 1124732.281 | 3.44 | 9 | 477909 | 0
2016 | BIT | Coal | 5466 | 24.56 | 134244.96 | 3.58 | 10.1 | 55206.6 | 0
2016 | BIT | Coal | 30185 | 24.11 | 727760.35 | 4 | 11.4 | 344109 | 0
2016 | BIT | Coal | 1346 | 18.8 | 25304.8 | 0.77 | 14.2 | 19113.2 | 0
2016 | BIT | Coal | 10 | 22.63 | 226.3 | 2.83 | 8.4 | 84 | 0
2016 | BIT | Coal | 3133 | 21.76 | 68174.08 | 3.41 | 11.1 | 34776.3 | 0
2016 | BIT | Coal | 16838 | 21.9 | 368752.2 | 3.32 | 10 | 168380 | 0
2016 | BIT | Coal | 11036 | 19.32 | 213215.52 | 2.66 | 10 | 110360 | 0
2016 | BIT | Coal | 68496 | 22.41 | 1534995.36 | 2.91 | 8.3 | 568516.8 | 0
2016 | BIT | Coal | 97774 | 23.016 | 2250366.384 | 2.92 | 8.1 | 791969.4 | 0
2016 | BIT | Coal | 24913 | 22.73 | 566272.49 | 3.07 | 7.8 | 194321.4 | 0
2016 | BIT | Coal | 1611 | 21.78 | 35087.58 | 2.61 | 9.4 | 15143.4 | 0
2016 | BIT | Coal | 37517 | 23.35 | 876021.95 | 3.05 | 8.1 | 303887.7 | 0
2016 | BIT | Coal | 29241 | 23.52 | 687748.32 | 3.02 | 8 | 233928 | 0
2016 | BIT | Coal | 25952 | 23.08 | 598972.16 | 3.4 | 7.7 | 199830.4 | 0
2016 | BIT | Coal | 50532 | 23.03 | 1163751.96 | 3.49 | 7.7 | 389096.4 | 0
2016 | BIT | Coal | 9791 | 22.12 | 216576.92 | 3.05 | 8.8 | 86160.8 | 0
2016 | BIT | Coal | 107222 | 22.67 | 2430722.74 | 3.39 | 7.5 | 804165 | 0
2016 | BIT | Coal | 13981 | 23.52 | 328833.12 | 3.03 | 8.2 | 114644.2 | 0
2016 | BIT | Coal | 56014 | 22.69 | 1270957.66 | 3.33 | 8.9 | 498524.6 | 0
2016 | SUB | Coal | 14310 | 17.946 | 256807.26 | 0.3 | 4.7 | 67257 | 0
2016 | BIT | Coal | 14047 | 26.142 | 367216.674 | 2.25 | 7.3 | 102543.1 | 0
2016 | BIT | Coal | 35090 | 22.82 | 800753.8 | 3.4 | 9.1 | 319319 | 0
2016 | BIT | Coal | 244057 | 22.036 | 5378040.052 | 2.51 | 9.1 | 2220918.7 | 0
2016 | BIT | Coal | 127818 | 22.178 | 2834747.604 | 3.15 | 9.5 | 1214271 | 0
2016 | BIT | Coal | 32040 | 21.91 | 701996.4 | 1.77 | 9 | 288360 | 0
2016 | BIT | Coal | 48591 | 22.806 | 1108166.346 | 3.3 | 9.1 | 442178.1 | 0
2016 | SUB | Coal | 44326 | 17.494 | 775439.044 | 0.19 | 4.3 | 190601.8 | 0
2016 | SUB | Coal | 64679 | 17.873 | 1156007.767 | 0.27 | 5.3 | 342798.7 | 0
2016 | SUB | Coal | 96986 | 18.075 | 1753021.95 | 0.24 | 4.8 | 465532.8 | 0
2016 | SUB | Coal | 49261 | 16.953 | 835121.733 | 0.36 | 5.4 | 266009.4 | 0
2016 | SUB | Coal | 98216 | 17.579 | 1726539.064 | 0.19 | 4.3 | 422328.8 | 0
2016 | SUB | Coal | 49155 | 17.631 | 866651.805 | 0.18 | 4.3 | 211366.5 | 0
2016 | SUB | Coal | 16107 | 17.938 | 288927.366 | 0.25 | 4.8 | 77313.6 | 0
2016 | SUB | Coal | 32682 | 17.316 | 565921.512 | 0.22 | 4.3 | 140532.6 | 0
2016 | SUB | Coal | 16247 | 18.16 | 295045.52 | 0.2 | 4.2 | 68237.4 | 0
2016 | SUB | Coal | 35188 | 18.123 | 637712.124 | 0.26 | 4.7 | 165383.6 | 0
2016 | SUB | Coal | 72752 | 16.749 | 1218523.248 | 0.36 | 5.3 | 385585.6 | 0
2016 | BIT | Coal | 17995 | 21.99 | 395710.05 | 2.98 | 12.8 | 230336 | 0
2016 | SUB | Coal | 114690 | 17.86 | 2048363.4 | 0.22 | 5.3 | 607857 | 0
2016 | SUB | Coal | 16441 | 18.04 | 296595.64 | 0.29 | 4.4 | 72340.4 | 0
2016 | SUB | Coal | 16477 | 17.84 | 293949.68 | 0.23 | 5.1 | 84032.7 | 0
2016 | SUB | Coal | 16397 | 17.55 | 287767.35 | 0.19 | 4.2 | 68867.4 | 0
2016 | SUB | Coal | 16384 | 18.01 | 295075.84 | 0.25 | 4.5 | 73728 | 0
2016 | SUB | Coal | 121 | 17.18 | 2078.78 | 0.24 | 4.5 | 544.5 | 0
2016 | SUB | Coal | 32678 | 17.24 | 563368.72 | 0.25 | 4.3 | 140515.4 | 0
2016 | SUB | Coal | 16425 | 16.83 | 276432.75 | 0.4 | 5.9 | 96907.5 | 0
2016 | SUB | Coal | 32833 | 17.57 | 576875.81 | 0.19 | 4.4 | 144465.2 | 0
2016 | SUB | Coal | 32696 | 16.6 | 542753.6 | 0.3 | 6.3 | 205984.8 | 0
2016 | SUB | Coal | 67832 | 17.982 | 1219755.024 | 0.26 | 4.9 | 332376.8 | 0
2016 | SUB | Coal | 11783 | 17.982 | 211881.906 | 0.26 | 4.9 | 57736.7 | 0
2016 | BIT | Coal | 2026 | 25.134 | 50921.484 | 3.74 | 8.1 | 16410.6 | 0
2016 | BIT | Coal | 33456 | 23.132 | 773904.192 | 3.6 | 7.8 | 260956.8 | 0
2016 | BIT | Coal | 3081 | 23.689 | 72985.809 | 2.52 | 8.1 | 24956.1 | 0
2016 | BIT | Coal | 51510 | 22.424 | 1155060.24 | 3.26 | 11.2 | 576912 | 0
2016 | BIT | Coal | 9521 | 22.564 | 214831.844 | 1.42 | 6.3 | 59982.3 | 0
2016 | BIT | Coal | 27212 | 22.518 | 612759.816 | 3.21 | 11.1 | 302053.2 | 0
2016 | BIT | Coal | 71244 | 21.92 | 1561668.48 | 3.05 | 8.9 | 634071.6 | 0
2016 | BIT | Coal | 38558 | 22.315 | 860421.77 | 3.18 | 11.2 | 431849.6 | 0
2016 | BIT | Coal | 12897 | 25.15 | 324359.55 | 3.59 | 9.1 | 117362.7 | 0
2016 | BIT | Coal | 58557 | 22.571 | 1321690.047 | 3.36 | 10.9 | 638271.3 | 0
2016 | BIT | Coal | 6462 | 22.408 | 144800.496 | 3.16 | 11.4 | 73666.8 | 0
2016 | BIT | Coal | 79175 | 22.649 | 1793234.575 | 2.49 | 8.2 | 649235 | 0
2016 | BIT | Coal | 46639 | 23.518 | 1096856.002 | 2.46 | 8.7 | 405759.3 | 0
2016 | BIT | Coal | 67526 | 23.662 | 1597800.212 | 2.58 | 8.2 | 553713.2 | 0
2016 | BIT | Coal | 6354 | 21.025 | 133592.85 | 1.04 | 19.6 | 124538.4 | 0
2016 | BIT | Coal | 4768 | 19.661 | 93743.648 | 1.3 | 27.4 | 130643.2 | 0
2016 | BIT | Coal | 206088 | 24.309 | 5009793.192 | 3.52 | 9.7 | 1999053.6 | 0
2016 | BIT | Coal | 39624 | 22.875 | 906399 | 3.12 | 8.9 | 352653.6 | 0
2016 | BIT | Coal | 14503 | 23.523 | 341154.069 | 2.49 | 8.7 | 126176.1 | 0
2016 | BIT | Coal | 11161 | 23.738 | 264939.818 | 2.65 | 8.1 | 90404.1 | 0
2016 | BIT | Coal | 7981 | 23.083 | 184225.423 | 2.9 | 8 | 63848 | 0
2016 | BIT | Coal | 22780 | 23.588 | 537334.64 | 2.89 | 8.9 | 202742 | 0
2016 | BIT | Coal | 18709 | 22.002 | 411635.418 | 3.03 | 10.1 | 188960.9 | 0
2016 | BIT | Coal | 11822 | 22.59 | 267058.98 | 3.88 | 8.9 | 105215.8 | 0
2016 | BIT | Coal | 157 | 20.792 | 3264.344 | 3.63 | 14.5 | 2276.5 | 0
2016 | BIT | Coal | 13 | 18.558 | 241.254 | 2.88 | 20.1 | 261.3 | 0
2016 | BIT | Coal | 606 | 22.554 | 13667.724 | 1.91 | 9.9 | 5999.4 | 0
2016 | BIT | Coal | 145019 | 23.354 | 3386773.726 | 2.75 | 6.7 | 971627.3 | 0
2016 | BIT | Coal | 94062 | 23.408 | 2201803.296 | 2.71 | 8.2 | 771308.4 | 0
2016 | BIT | Coal | 54315 | 23.628 | 1283354.82 | 2.81 | 8.5 | 461677.5 | 0
2016 | BIT | Coal | 1558 | 23.362 | 36397.996 | 2.71 | 8 | 12464 | 0
2016 | BIT | Coal | 160027 | 23.49 | 3759034.23 | 2.88 | 8.1 | 1296218.7 | 0
2016 | SUB | Coal | 143146 | 18.036 | 2581781.256 | 0.24 | 4.8 | 687100.8 | 0
2016 | SUB | Coal | 15943 | 18.17 | 289684.31 | 0.31 | 4.7 | 74932.1 | 0
2016 | BIT | Coal | 20039 | 24.3 | 486947.7 | 3.49 | 9.7 | 194378.3 | 0
2016 | BIT | Coal | 26113 | 24.28 | 634023.64 | 3.41 | 9.6 | 250684.8 | 0
2016 | BIT | Coal | 5973 | 23.2 | 138573.6 | 1.62 | 11.7 | 69884.1 | 0
2016 | BIT | Coal | 14678 | 23.73 | 348308.94 | 1.39 | 12.4 | 182007.2 | 0
2016 | SUB | Coal | 29577 | 17.65 | 522034.05 | 0.29 | 5.5 | 162673.5 | 0
2016 | SUB | Coal | 15203 | 16.79 | 255258.37 | 0.3 | 6.4 | 97299.2 | 0
2016 | SUB | Coal | 30422 | 16.73 | 508960.06 | 0.3 | 6 | 182532 | 0
2016 | BIT | Coal | 11964 | 25.27 | 302330.28 | 0.77 | 11.4 | 136389.6 | 0
2016 | BIT | Coal | 11586 | 25.09 | 290692.74 | 0.85 | 9.8 | 113542.8 | 0
2016 | BIT | Coal | 11317 | 24.51 | 277379.67 | 0.9 | 10.3 | 116565.1 | 0
2016 | BIT | Coal | 13347 | 26.2 | 349691.4 | 1.82 | 8 | 106776 | 0
2016 | BIT | Coal | 27313 | 25.78 | 704129.14 | 2.34 | 7.9 | 215772.7 | 0
2016 | BIT | Coal | 13393 | 26.41 | 353709.13 | 2.38 | 7.2 | 96429.6 | 0
2016 | BIT | Coal | 103667 | 26.1 | 2705708.7 | 2.42 | 7.3 | 756769.1 | 0
2016 | BIT | Coal | 106105 | 21.72 | 2304600.6 | 0.57 | 8 | 848840 | 0
2016 | SUB | Coal | 41107 | 18.102 | 744118.914 | 0.21 | 4.9 | 201424.3 | 0
2016 | SUB | Coal | 122 | 18.084 | 2206.248 | 0.25 | 4.9 | 597.8 | 0
2016 | SUB | Coal | 11750 | 17.556 | 206283 | 0.24 | 6.5 | 76375 | 0
2016 | SUB | Coal | 31859 | 17.92 | 570913.28 | 0.25 | 4.9 | 156109.1 | 0
2016 | SUB | Coal | 31863 | 17.72 | 564612.36 | 0.24 | 5.7 | 181619.1 | 0
2016 | SUB | Coal | 16036 | 18.35 | 294260.6 | 0.24 | 4.9 | 78576.4 | 0
2016 | SUB | Coal | 79157 | 17.684 | 1399812.388 | 0.19 | 4.2 | 332459.4 | 0
2016 | SUB | Coal | 63636 | 17.885 | 1138129.86 | 0.21 | 5 | 318180 | 0
2016 | SUB | Coal | 6932 | 18.045 | 125087.94 | 0.21 | 5 | 34660 | 0
2016 | SUB | Coal | 15859 | 18.196 | 288570.364 | 0.27 | 4.4 | 69779.6 | 0
2016 | SUB | Coal | 851 | 17.754 | 15108.654 | 0.29 | 5 | 4255 | 0
2016 | BIT | Coal | 55 | 22.604 | 1243.22 | 0.67 | 9.1 | 500.5 | 0
2016 | SUB | Coal | 3871 | 17.556 | 67959.276 | 0.24 | 6.5 | 25161.5 | 0
2016 | SUB | Coal | 31714 | 17.867 | 566634.038 | 0.2 | 6 | 190284 | 0
2016 | SUB | Coal | 15917 | 17.858 | 284245.786 | 0.25 | 5.2 | 82768.4 | 0
2016 | SUB | Coal | 25254 | 17.807 | 449697.978 | 0.22 | 5.9 | 148998.6 | 0
2016 | BIT | Coal | 15538 | 26.056 | 404858.128 | 2.45 | 7.5 | 116535 | 0
2016 | BIT | Coal | 59382 | 25.986 | 1543100.652 | 2.4 | 7.4 | 439426.8 | 0
2016 | BIT | Coal | 47088 | 26.078 | 1227960.864 | 2.38 | 7.3 | 343742.4 | 0
2016 | SUB | Coal | 14582 | 17.5 | 255185 | 0.25 | 7.5 | 109365 | 0
2016 | SUB | Coal | 14977 | 17.58 | 263295.66 | 0.24 | 6.4 | 95852.8 | 0
2016 | SUB | Coal | 15842 | 17.8 | 281987.6 | 0.16 | 5.2 | 82378.4 | 0
2016 | SUB | Coal | 15843 | 17.9 | 283589.7 | 0.25 | 5.1 | 80799.3 | 0
2016 | SUB | Coal | 15852 | 18.084 | 286667.568 | 0.23 | 4.5 | 71334 | 0
2016 | SUB | Coal | 29215 | 18 | 525870 | 0.24 | 5.2 | 151918 | 0
2016 | SUB | Coal | 47097 | 17.856 | 840964.032 | 0.22 | 5.3 | 249614.1 | 0
2016 | SUB | Coal | 140464 | 17.494 | 2457277.216 | 0.19 | 4.5 | 632088 | 0
2016 | SUB | Coal | 76661 | 17.928 | 1374378.408 | 0.24 | 5.2 | 398637.2 | 0
2016 | BIT | Coal | 15224 | 26.1 | 397346.4 | 2.23 | 7.2 | 109612.8 | 0
2016 | SUB | Coal | 14604 | 17.8 | 259951.2 | 0.18 | 4.2 | 61336.8 | 0
2016 | SUB | Coal | 15466 | 17.9 | 276841.4 | 0.25 | 5.5 | 85063 | 0
2016 | SUB | Coal | 15491 | 17.9 | 277288.9 | 0.2 | 4.9 | 75905.9 | 0
2016 | SUB | Coal | 26378 | 17.846 | 470741.788 | 0.23 | 5.4 | 142441.2 | 0
2016 | SUB | Coal | 45091 | 17.8 | 802619.8 | 0.23 | 5.7 | 257018.7 | 0
2016 | SUB | Coal | 56701 | 18.91 | 1072215.91 | 0.38 | 4.6 | 260824.6 | 0
2016 | SUB | Coal | 210012 | 18.02 | 3784416.24 | 0.26 | 5 | 1050060 | 0
2016 | SUB | Coal | 59147 | 18.67 | 1104274.49 | 0.37 | 4.4 | 260246.8 | 0
2016 | SUB | Coal | 38552 | 17.56 | 676973.12 | 0.18 | 4.1 | 158063.2 | 0
2016 | SUB | Coal | 25546 | 18.12 | 462893.52 | 0.23 | 4.6 | 117511.6 | 0
2016 | SUB | Coal | 12669 | 18.18 | 230322.42 | 0.25 | 4.9 | 62078.1 | 0
2016 | SUB | Coal | 235 | 18.18 | 4272.3 | 0.21 | 4.5 | 1057.5 | 0
2016 | SUB | Coal | 111 | 18.18 | 2017.98 | 0.18 | 4 | 444 | 0
2016 | SUB | Coal | 15258 | 17.85 | 272355.3 | 0.22 | 5.8 | 88496.4 | 0
2016 | SUB | Coal | 46069 | 17.78 | 819106.82 | 0.23 | 5.6 | 257986.4 | 0
2016 | SUB | Coal | 16231 | 17.62 | 285990.22 | 0.3 | 5.8 | 94139.8 | 0
2016 | SUB | Coal | 16363 | 17.86 | 292243.18 | 0.2 | 4.3 | 70360.9 | 0
2016 | SUB | Coal | 16382 | 17.54 | 287340.28 | 0.22 | 4.3 | 70442.6 | 0
2016 | SUB | Coal | 16445 | 17.68 | 290747.6 | 0.28 | 5.8 | 95381 | 0
2016 | SUB | Coal | 32713 | 17.92 | 586216.96 | 0.24 | 5.4 | 176650.2 | 0
2016 | SUB | Coal | 16717 | 17.94 | 299902.98 | 0.2 | 5.4 | 90271.8 | 0
2016 | SUB | Coal | 13037 | 17.75 | 231406.75 | 0.23 | 5.7 | 74310.9 | 0
2016 | SUB | Coal | 26033 | 17.8 | 463387.4 | 0.24 | 5.7 | 148388.1 | 0
2016 | SUB | Coal | 12800 | 17.8 | 227840 | 0.23 | 5.5 | 70400 | 0
2016 | SUB | Coal | 26091 | 17.88 | 466507.08 | 0.21 | 4.8 | 125236.8 | 0
2016 | SUB | Coal | 209289 | 17.52 | 3666743.28 | 0.19 | 4.5 | 941800.5 | 0
2016 | SUB | Coal | 47326 | 17.15 | 811640.9 | 0.23 | 4.7 | 222432.2 | 0
2016 | SUB | Coal | 31740 | 17.78 | 564337.2 | 0.25 | 5.4 | 171396 | 0
2016 | SUB | Coal | 304645 | 17.73 | 5401355.85 | 0.19 | 4.3 | 1309973.5 | 0
2016 | BIT | Coal | 30408 | 22.32 | 678706.56 | 3.2 | 9.4 | 285835.2 | 0
2016 | SUB | Coal | 79252 | 17.63 | 1397212.76 | 0.2 | 4.5 | 356634 | 0
2016 | SUB | Coal | 111217 | 17.66 | 1964092.22 | 0.19 | 4.3 | 478233.1 | 0
2016 | SUB | Coal | 213515 | 17.56 | 3749323.4 | 0.2 | 4.4 | 939466 | 0
2016 | SUB | Coal | 346226 | 17.62 | 6100502.12 | 0.19 | 4.3 | 1488771.8 | 0
2016 | SUB | Coal | 111234 | 16.83 | 1872068.22 | 0.38 | 5.6 | 622910.4 | 0
2016 | SUB | Coal | 141462 | 17.657 | 2497794.534 | 0.8 | 21.9 | 3098017.8 | 0
2016 | BIT | Coal | 487327 | 18.902 | 9211454.954 | 0.75 | 23.6 | 11500917.2 | 0
2016 | BIT | Coal | 11753 | 26.084 | 306565.252 | 2.62 | 7.4 | 86972.2 | 0
2016 | BIT | Coal | 11428 | 24.884 | 284374.352 | 0.88 | 12.2 | 139421.6 | 0
2016 | BIT | Coal | 11590 | 24.222 | 280732.98 | 0.76 | 12.3 | 142557 | 0
2016 | BIT | Coal | 34940 | 25.892 | 904666.48 | 2.55 | 7.5 | 262050 | 0
2016 | BIT | Coal | 35158 | 25.994 | 913897.052 | 2.49 | 7.4 | 260169.2 | 0
2016 | BIT | Coal | 36733 | 24.486 | 899444.238 | 0.69 | 11.4 | 418756.2 | 0
2016 | BIT | Coal | 58383 | 23.84 | 1391850.72 | 0.72 | 13.6 | 794008.8 | 0
2016 | BIT | Coal | 77041 | 24.906 | 1918783.146 | 1.47 | 7.7 | 593215.7 | 0
2016 | BIT | Coal | 23271 | 26.004 | 605139.084 | 2.49 | 7.3 | 169878.3 | 0
2016 | BIT | Coal | 35127 | 25.872 | 908805.744 | 2.49 | 7.4 | 259939.8 | 0
2016 | BIT | Coal | 12939 | 24.716 | 319800.324 | 0.84 | 9.6 | 124214.4 | 0
2016 | BIT | Coal | 25779 | 24.76 | 638288.04 | 0.87 | 10.8 | 278413.2 | 0
2016 | BIT | Coal | 46387 | 23.992 | 1112916.904 | 0.71 | 12.4 | 575198.8 | 0
2016 | BIT | Coal | 35452 | 26.044 | 923311.888 | 2.15 | 8.1 | 287161.2 | 0
2016 | BIT | Coal | 57916 | 24.344 | 1409907.104 | 0.77 | 12.2 | 706575.2 | 0
2016 | BIT | Coal | 36227 | 24.168 | 875534.136 | 1.85 | 10.6 | 384006.2 | 0
2016 | LIG | Coal | 282381 | 13.008 | 3673212.048 | 1.11 | 9.5 | 2682619.5 | 1
2016 | LIG | Coal | 282451 | 13.142 | 3711971.042 | 0.86 | 9.7 | 2739774.7 | 1
2016 | LIG | Coal | 124350 | 13.446 | 1672010.1 | 0.83 | 7.4 | 920190 | 1
2016 | SUB | Coal | 42584 | 19.1 | 813354.4 | 0.33 | 4.3 | 183111.2 | 0
2016 | BIT | Coal | 16410 | 23.698 | 388884.18 | 3.14 | 11.88 | 194950.8 | 0
2016 | BIT | Coal | 20654 | 23.956 | 494787.224 | 3.54 | 11.56 | 238760.24 | 0
2016 | BIT | Coal | 22283 | 24.16 | 538357.28 | 3.44 | 11.53 | 256922.99 | 0
2016 | BIT | Coal | 52182 | 24.726 | 1290252.132 | 4.5 | 8.92 | 465463.44 | 0
2016 | BIT | Coal | 69310 | 24.78 | 1717501.8 | 4.55 | 9.07 | 628641.7 | 0
2016 | BIT | Coal | 15764 | 25.08 | 395361.12 | 2.77 | 9.21 | 145186.44 | 0
2016 | BIT | Coal | 15933 | 25.08 | 399599.64 | 2.77 | 9.21 | 146742.93 | 0
2016 | BIT | Coal | 73349 | 24.898 | 1826243.402 | 4.55 | 8.95 | 656473.55 | 0
2016 | BIT | Coal | 35199 | 25.09 | 883142.91 | 2.89 | 9.1 | 320310.9 | 0
2016 | BIT | Coal | 24789 | 25.132 | 622997.148 | 2.87 | 9 | 223101 | 0
2016 | BIT | Coal | 104741 | 25.18 | 2637378.38 | 4.31 | 9.8 | 1026461.8 | 0
2016 | BIT | Coal | 65099 | 21.984 | 1431136.416 | 3.01 | 8.9 | 579381.1 | 0
2016 | BIT | Coal | 24784 | 25.08 | 621582.72 | 2.9 | 9.1 | 225534.4 | 0
2016 | BIT | Coal | 9602 | 26.172 | 251303.544 | 3 | 7.6 | 72975.2 | 0
2016 | BIT | Coal | 48194 | 23.02 | 1109425.88 | 0.39 | 6.6 | 318080.4 | 0
2016 | BIT | Coal | 90167 | 23.182 | 2090251.394 | 3.29 | 11.87 | 1070282.29 | 0
2016 | BIT | Coal | 42448 | 24.598 | 1044135.904 | 3.19 | 6.76 | 286948.48 | 0
2016 | BIT | Coal | 58393 | 23.73 | 1385665.89 | 1.81 | 8.43 | 492252.99 | 0
2016 | BIT | Coal | 99700 | 23.47 | 2339959 | 2.67 | 8.2 | 817540 | 0
2016 | BIT | Coal | 25860 | 23.32 | 603055.2 | 2.57 | 8.7 | 224982 | 0
2016 | BIT | Coal | 3912 | 23.42 | 91619.04 | 2.47 | 8.1 | 31687.2 | 0
2016 | BIT | Coal | 20202 | 23.44 | 473534.88 | 2.73 | 8.4 | 169696.8 | 0
2016 | BIT | Coal | 22689 | 23.38 | 530468.82 | 2.49 | 8.4 | 190587.6 | 0
2016 | BIT | Coal | 48008 | 23.31 | 1119066.48 | 2.57 | 8.8 | 422470.4 | 0
2016 | BIT | Coal | 1593 | 23.79 | 37897.47 | 0.98 | 12.1 | 19275.3 | 0
2016 | BIT | Coal | 13007 | 23.36 | 303843.52 | 2.7 | 8.7 | 113160.9 | 0
2016 | BIT | Coal | 14626 | 23.43 | 342687.18 | 2.58 | 8.7 | 127246.2 | 0
2016 | BIT | Coal | 15308 | 24.38 | 373209.04 | 1.43 | 9.1 | 139302.8 | 0
2016 | BIT | Coal | 2000 | 16.37 | 32740 | 1.84 | 24.9 | 49800 | 0
2016 | BIT | Coal | 6297 | 23.63 | 148798.11 | 1.93 | 13.2 | 83120.4 | 0
2016 | BIT | Coal | 66077 | 26.23 | 1733199.71 | 3.05 | 7.4 | 488969.8 | 0
2016 | BIT | Coal | 15340 | 26.27 | 402981.8 | 3.27 | 7.8 | 119652 | 0
2016 | BIT | Coal | 30506 | 26.16 | 798036.96 | 2.15 | 8.2 | 250149.2 | 0
2016 | BIT | Coal | 89451 | 25.1 | 2245220.1 | 2.96 | 9 | 805059 | 0
2016 | SUB | Coal | 15350 | 18.1 | 277835 | 0.23 | 5 | 76750 | 0
2016 | SUB | Coal | 15381 | 17.95 | 276088.95 | 0.28 | 5.3 | 81519.3 | 0
2016 | BIT | Coal | 279945 | 25.252 | 7069171.14 | 4.3 | 9.3 | 2603488.5 | 0
2016 | SUB | Coal | 146774 | 17.168 | 2519816.032 | 0.23 | 4.6 | 675160.4 | 0
2016 | SUB | Coal | 110969 | 17.432 | 1934411.608 | 0.19 | 4.4 | 488263.6 | 0
2016 | SUB | Coal | 47795 | 17.875 | 854335.625 | 0.22 | 4.9 | 234195.5 | 0
2016 | SUB | Coal | 136928 | 17.282 | 2366389.696 | 0.19 | 4.4 | 602483.2 | 0
2016 | SUB | Coal | 137918 | 17.252 | 2379361.336 | 0.2 | 4.6 | 634422.8 | 0
2016 | BIT | Coal | 10276 | 25 | 256900 | 2.25 | 8.2 | 84263.2 | 0
2016 | BIT | Coal | 23975 | 22 | 527450 | 3.63 | 22.9 | 549027.5 | 0
2016 | BIT | Coal | 24670 | 23 | 567410 | 2.55 | 19.2 | 473664 | 0
2016 | BIT | Coal | 19073 | 24 | 457752 | 2.99 | 14 | 267022 | 0
2016 | BIT | Coal | 2391 | 23 | 54993 | 2.01 | 15.3 | 36582.3 | 0
2016 | BIT | Coal | 14913 | 26 | 387738 | 2.4 | 7.3 | 108864.9 | 0
2016 | BIT | Coal | 2741 | 25 | 68525 | 1.75 | 11.3 | 30973.3 | 0
2016 | WC | Coal | 220363 | 12.002 | 2644796.726 | 2.75 | 45.6 | 10048552.8 | 0
2016 | BIT | Coal | 15414 | 25.86 | 398606.04 | 2.41 | 7.7 | 118687.8 | 0
2016 | BIT | Coal | 76740 | 25.98 | 1993705.2 | 3.12 | 7.8 | 598572 | 0
2016 | BIT | Coal | 15592 | 26.11 | 407107.12 | 2.08 | 7.9 | 123176.8 | 0
2016 | BIT | Coal | 14930 | 26.07 | 389225.1 | 3.37 | 6.4 | 95552 | 0
2016 | BIT | Coal | 14480 | 24.32 | 352153.6 | 2 | 8.6 | 124528 | 0
2016 | BIT | Coal | 15657 | 25.99 | 406925.43 | 2.54 | 7.6 | 118993.2 | 0
2016 | BIT | Coal | 46654 | 26.21 | 1222801.34 | 3.33 | 7.4 | 345239.6 | 0
2016 | BIT | Coal | 46399 | 26.13 | 1212405.87 | 2.09 | 8.1 | 375831.9 | 0
2016 | BIT | Coal | 118 | 26.17 | 3088.06 | 1.38 | 7.7 | 908.6 | 0
2016 | BIT | Coal | 51998 | 25.82 | 1342588.36 | 1.51 | 8.1 | 421183.8 | 0
2016 | BIT | Coal | 21404 | 26 | 556504 | 0.97 | 8.7 | 186214.8 | 0
2016 | BIT | Coal | 23061 | 26.05 | 600739.05 | 2.57 | 7.5 | 172957.5 | 0
2016 | BIT | Coal | 357 | 25.44 | 9082.08 | 1.11 | 9.4 | 3355.8 | 0
2016 | BIT | Coal | 25125 | 24.93 | 626366.25 | 0.88 | 10.7 | 268837.5 | 0
2016 | BIT | Coal | 13198 | 25.09 | 331137.82 | 0.78 | 9.1 | 120101.8 | 0
2016 | BIT | Coal | 39419 | 26.02 | 1025682.38 | 0.79 | 7.7 | 303526.3 | 0
2016 | BIT | Coal | 117 | 25.58 | 2992.86 | 0.78 | 7.4 | 865.8 | 0
2016 | BIT | Coal | 12606 | 26.21 | 330403.26 | 0.99 | 7.7 | 97066.2 | 0
2016 | BIT | Coal | 61945 | 25.93 | 1606233.85 | 0.51 | 6.4 | 396448 | 0
2016 | BIT | Coal | 61485 | 24.238 | 1490273.43 | 2.7 | 8.2 | 504177 | 0
2016 | BIT | Coal | 27504 | 23.086 | 634957.344 | 2.92 | 7.9 | 217281.6 | 0
2016 | BIT | Coal | 40456 | 23.708 | 959130.848 | 2.57 | 7.9 | 319602.4 | 0
2016 | BIT | Coal | 94158 | 24.164 | 2275233.912 | 2.7 | 8.1 | 762679.8 | 0
2016 | BIT | Coal | 24371 | 23.328 | 568526.688 | 2.4 | 8.2 | 199842.2 | 0
2016 | BIT | Coal | 90533 | 25.198 | 2281250.534 | 3.17 | 6.5 | 588464.5 | 0
2016 | BIT | Coal | 10953 | 22.268 | 243901.404 | 2.7 | 8.6 | 94195.8 | 0
2016 | SUB | Coal | 43992 | 17.962 | 790184.304 | 0.25 | 5.3 | 233157.6 | 0
2016 | SUB | Coal | 30201 | 16.53 | 499222.53 | 0.41 | 5.7 | 172145.7 | 0
2016 | SUB | Coal | 15126 | 16.98 | 256839.48 | 0.46 | 5.4 | 81680.4 | 0
2016 | LIG | Coal | 119112 | 12.6 | 1500811.2 | 0.7 | 21 | 2501352 | 1
2016 | SUB | Coal | 79724 | 16.69 | 1330593.56 | 0.3 | 5.2 | 414564.8 | 0
2016 | BIT | Coal | 23552 | 24.398 | 574621.696 | 0.71 | 12.3 | 289689.6 | 0
2016 | BIT | Coal | 11832 | 25.194 | 298095.408 | 0.99 | 9 | 106488 | 0
2016 | BIT | Coal | 11938 | 24.596 | 293627.048 | 0.79 | 12.2 | 145643.6 | 0
2016 | BIT | Coal | 11952 | 24.64 | 294497.28 | 0.95 | 8.8 | 105177.6 | 0
2016 | BIT | Coal | 12022 | 25.02 | 300790.44 | 0.84 | 9.8 | 117815.6 | 0
2016 | BIT | Coal | 23650 | 24.639 | 582712.35 | 0.93 | 11.4 | 269610 | 0
2016 | BIT | Coal | 11789 | 25.554 | 301256.106 | 1.01 | 8.4 | 99027.6 | 0
2016 | BIT | Coal | 12030 | 24.886 | 299378.58 | 0.87 | 9.9 | 119097 | 0
2016 | BIT | Coal | 47601 | 26.258 | 1249907.058 | 1.39 | 7 | 333207 | 0
2016 | BIT | Coal | 11934 | 26.034 | 310689.756 | 2.59 | 7.8 | 93085.2 | 0
2016 | BIT | Coal | 24005 | 26.123 | 627082.615 | 2.46 | 7.4 | 177637 | 0
2016 | BIT | Coal | 35869 | 26.005 | 932773.345 | 2.61 | 7.5 | 269017.5 | 0
2016 | SUB | Coal | 250135 | 17.36 | 4342343.6 | 0.41 | 10.3 | 2576390.5 | 0
2016 | SUB | Coal | 14663 | 16.61 | 243552.43 | 0.48 | 4.9 | 71848.7 | 0
2016 | WC | Coal | 794 | 16 | 12704 | 0.71 | 12.8 | 10163.2 | 0
2016 | BIT | Coal | 18691 | 24.518 | 458265.938 | 0.84 | 11.72 | 219058.52 | 0
2016 | BIT | Coal | 61510 | 24.27 | 1492847.7 | 0.79 | 11.96 | 735659.6 | 0
2016 | BIT | Coal | 61510 | 24.27 | 1492847.7 | 0.79 | 11.96 | 735659.6 | 0
2016 | BIT | Coal | 10793 | 24.242 | 261643.906 | 0.75 | 11.08 | 119586.44 | 0
2016 | BIT | Coal | 10793 | 24.242 | 261643.906 | 0.75 | 11.08 | 119586.44 | 0
2016 | BIT | Coal | 99754 | 24.536 | 2447564.144 | 0.89 | 12.38 | 1234954.52 | 0
2016 | BIT | Coal | 11707 | 25.232 | 295391.024 | 3.9 | 9.29 | 108758.03 | 0
2016 | BIT | Coal | 79800 | 25.18 | 2009364 | 3.04 | 9.58 | 764484 | 0
2016 | BIT | Coal | 180672 | 24.958 | 4509211.776 | 4.48 | 9.13 | 1649535.36 | 0
2016 | BIT | Coal | 9795 | 25.092 | 245776.14 | 0.99 | 9.81 | 96088.95 | 0
2016 | BIT | Coal | 11427 | 24.864 | 284120.928 | 0.81 | 11.63 | 132896.01 | 0
2016 | BIT | Coal | 32364 | 25.35 | 820427.4 | 3.25 | 9.3 | 300985.2 | 0
2016 | BIT | Coal | 54819 | 26.23 | 1437902.37 | 3.05 | 7.5 | 411142.5 | 0
2016 | BIT | Coal | 92184 | 24.16 | 2227165.44 | 2.48 | 14.4 | 1327449.6 | 0
2016 | BIT | Coal | 71881 | 25.13 | 1806369.53 | 2.91 | 9 | 646929 | 0
2016 | BIT | Coal | 4294 | 25.14 | 107951.16 | 3.03 | 8.9 | 38216.6 | 0
2016 | BIT | Coal | 381350 | 24.81 | 9461293.5 | 3.62 | 13.3 | 5071955 | 0
2016 | BIT | Coal | 7588 | 24.204 | 183659.952 | 0.99 | 10.29 | 78080.52 | 0
2016 | BIT | Coal | 16987 | 24.15 | 410236.05 | 0.79 | 12.5 | 212337.5 | 0
2016 | BIT | Coal | 16987 | 24.15 | 410236.05 | 0.79 | 12.5 | 212337.5 | 0
2016 | BIT | Coal | 31249 | 24.05 | 751538.45 | 0.74 | 12.51 | 390924.99 | 0
2016 | BIT | Coal | 31249 | 24.05 | 751538.45 | 0.74 | 12.51 | 390924.99 | 0
2016 | BIT | Coal | 227439 | 24.966 | 5678242.074 | 4.31 | 9.53 | 2167493.67 | 0
2016 | BIT | Coal | 15994 | 24.358 | 389581.852 | 0.8 | 12.06 | 192887.64 | 0
2016 | BIT | Coal | 15994 | 24.358 | 389581.852 | 0.8 | 12.06 | 192887.64 | 0
2016 | BIT | Coal | 7959 | 22.357 | 177939.363 | 1.78 | 23.4 | 186240.6 | 0
2016 | BIT | Coal | 26199 | 25.429 | 666214.371 | 1.5 | 11.9 | 311768.1 | 0
2016 | BIT | Coal | 4382 | 21.93 | 96097.26 | 1.61 | 22.2 | 97280.4 | 0
2016 | BIT | Coal | 21169 | 23.541 | 498339.429 | 1.67 | 18.8 | 397977.2 | 0
2016 | BIT | Coal | 18101 | 26.181 | 473902.281 | 2.1 | 7.1 | 128517.1 | 0
2016 | BIT | Coal | 26956 | 26.019 | 701368.164 | 2.39 | 7.5 | 202170 | 0
2016 | BIT | Coal | 160627 | 24.093 | 3869986.311 | 1.49 | 15.7 | 2521843.9 | 0
2016 | BIT | Coal | 8891 | 26.516 | 235753.756 | 1.86 | 8.2 | 72906.2 | 0
2016 | SUB | Coal | 15225 | 18.232 | 277582.2 | 0.24 | 4.5 | 68512.5 | 0
2016 | SUB | Coal | 15223 | 18.17 | 276601.91 | 0.29 | 4.4 | 66981.2 | 0
2016 | SUB | Coal | 30090 | 17.962 | 540476.58 | 0.22 | 5 | 150450 | 0
2016 | SUB | Coal | 44103 | 16.776 | 739871.928 | 0.29 | 5.9 | 260207.7 | 0
2016 | SUB | Coal | 29931 | 18.074 | 540972.894 | 0.24 | 4.7 | 140675.7 | 0
2016 | SUB | Coal | 50456 | 18.1 | 913253.6 | 0.25 | 5 | 252280 | 0
2016 | SUB | Coal | 33799 | 17.7 | 598242.3 | 0.24 | 6.3 | 212933.7 | 0
2016 | SUB | Coal | 67353 | 17.66 | 1189453.98 | 0.2 | 4.5 | 303088.5 | 0
2016 | BIT | Coal | 507 | 21.8 | 11052.6 | 1.28 | 7.4 | 3751.8 | 0
2016 | SUB | Coal | 36495 | 17.294 | 631144.53 | 0.29 | 5.5 | 200722.5 | 0
2016 | SUB | Coal | 224787 | 15.97 | 3589848.39 | 0.32 | 7.6 | 1708381.2 | 0
2016 | SUB | Coal | 79241 | 16.706 | 1323800.146 | 0.29 | 5.7 | 451673.7 | 0
2016 | SUB | Coal | 224324 | 20.376 | 4570825.824 | 0.85 | 4.1 | 919728.4 | 0
2016 | SUB | Coal | 29929 | 17.492 | 523518.068 | 0.21 | 4.5 | 134680.5 | 0
2016 | SUB | Coal | 30073 | 17.896 | 538186.408 | 0.2 | 4.8 | 144350.4 | 0
2016 | BIT | Coal | 237447 | 21.5 | 5105110.5 | 0.57 | 10.7 | 2540682.9 | 0
2016 | SUB | Coal | 128493 | 17.782 | 2284862.526 | 0.23 | 5.4 | 693862.2 | 0
2016 | SUB | Coal | 192623 | 17.984 | 3464132.032 | 0.25 | 4.9 | 943852.7 | 0
2016 | SUB | Coal | 64207 | 18.104 | 1162403.528 | 0.2 | 5.4 | 346717.8 | 0
2016 | SUB | Coal | 32026 | 17.898 | 573201.348 | 0.21 | 4.8 | 153724.8 | 0
2016 | SUB | Coal | 287629 | 17.868 | 5139354.972 | 0.24 | 5 | 1438145 | 0
2016 | BIT | Coal | 188277 | 25.01 | 4708807.77 | 4.45 | 9 | 1694493 | 0
2016 | BIT | Coal | 26249 | 25.21 | 661737.29 | 4.28 | 9.7 | 254615.3 | 0
2016 | SUB | Coal | 32957 | 17.99 | 592896.43 | 0.25 | 5.2 | 171376.4 | 0
2016 | SUB | Coal | 32885 | 18.11 | 595547.35 | 0.25 | 4.6 | 151271 | 0
2016 | SUB | Coal | 47983 | 17.24 | 827226.92 | 0.25 | 4.3 | 206326.9 | 0
2016 | SUB | Coal | 16468 | 17.53 | 288684.04 | 0.19 | 4.5 | 74106 | 0
2016 | SUB | Coal | 114756 | 16.77 | 1924458.12 | 0.3 | 5.9 | 677060.4 | 0
2016 | SUB | Coal | 32870 | 16.68 | 548271.6 | 0.31 | 5.4 | 177498 | 0
2016 | SUB | Coal | 49117 | 18.05 | 886561.85 | 0.24 | 4.5 | 221026.5 | 0
2016 | SUB | Coal | 126158 | 17.6 | 2220380.8 | 0.23 | 4.9 | 618174.2 | 0
2016 | SUB | Coal | 69856 | 17.6 | 1229465.6 | 0.24 | 4.9 | 342294.4 | 0
2016 | SUB | Coal | 15530 | 17.6 | 273328 | 0.29 | 5.8 | 90074 | 0
2016 | BIT | Coal | 49576 | 25.92 | 1285009.92 | 2.52 | 7.3 | 361904.8 | 0
2016 | BIT | Coal | 25060 | 23.044 | 577482.64 | 2.91 | 8 | 200480 | 0
2016 | BIT | Coal | 7956 | 22.452 | 178628.112 | 3 | 7.9 | 62852.4 | 0
2016 | BIT | Coal | 9618 | 23.374 | 224811.132 | 2.68 | 8.1 | 77905.8 | 0
2016 | BIT | Coal | 41989 | 26.144 | 1097760.416 | 3.13 | 7.5 | 314917.5 | 0
2016 | BIT | Coal | 9509 | 23.67 | 225078.03 | 1.38 | 14.9 | 141684.1 | 0
2016 | SUB | Coal | 74670 | 20.8 | 1553136 | 0.46 | 6.2 | 462954 | 0
2016 | SUB | Coal | 66830 | 20.8 | 1390064 | 0.46 | 6.2 | 414346 | 0
2016 | SUB | Coal | 178035 | 19.78 | 3521532.3 | 0.42 | 7.6 | 1353066 | 0
2016 | LIG | Coal | 308718 | 12.6 | 3889846.8 | 0.59 | 10.4 | 3210667.2 | 1
2016 | BIT | Coal | 8863 | 23.57 | 208900.91 | 2.74 | 7.8 | 69131.4 | 0
2016 | BIT | Coal | 5201 | 23.28 | 121079.28 | 2.56 | 8.8 | 45768.8 | 0
2016 | BIT | Coal | 3578 | 23.32 | 83438.96 | 2.69 | 8.6 | 30770.8 | 0
2016 | BIT | Coal | 17060 | 23.37 | 398692.2 | 2.5 | 8.2 | 139892 | 0
2016 | BIT | Coal | 3608 | 23.4 | 84427.2 | 2.52 | 8.2 | 29585.6 | 0
2016 | BIT | Coal | 16151 | 23.99 | 387462.49 | 1.08 | 11 | 177661 | 0
2016 | BIT | Coal | 10686 | 23.38 | 249838.68 | 2.59 | 8.8 | 94036.8 | 0
2016 | BIT | Coal | 10352 | 25.89 | 268013.28 | 2.38 | 7.2 | 74534.4 | 0
2016 | BIT | Coal | 3776 | 23.69 | 89453.44 | 2.75 | 8.4 | 31718.4 | 0
2016 | BIT | Coal | 3310 | 23.89 | 79075.9 | 0.8 | 14.7 | 48657 | 0
2016 | BIT | Coal | 44063 | 21.75 | 958370.25 | 3.54 | 17.7 | 779915.1 | 0
2016 | BIT | Coal | 18182 | 21.64 | 393458.48 | 4.73 | 18.5 | 336367 | 0
2016 | BIT | Coal | 36478 | 23.07 | 841547.46 | 2.91 | 7.9 | 288176.2 | 0
2016 | BIT | Coal | 6399 | 23.41 | 149800.59 | 2.38 | 8.2 | 52471.8 | 0
2016 | BIT | Coal | 4750 | 23.38 | 111055 | 2.7 | 8.3 | 39425 | 0
2016 | BIT | Coal | 30716 | 21.91 | 672987.56 | 3.04 | 8.9 | 273372.4 | 0
2016 | BIT | Coal | 11347 | 22.41 | 254286.27 | 4.74 | 16.8 | 190629.6 | 0
2016 | BIT | Coal | 25645 | 23.51 | 602913.95 | 2.69 | 7.8 | 200031 | 0
2016 | BIT | Coal | 9762 | 21.74 | 212225.88 | 4.74 | 18.3 | 178644.6 | 0
2016 | BIT | Coal | 35097 | 23.05 | 808985.85 | 2.91 | 8 | 280776 | 0
2016 | BIT | Coal | 12984 | 23.63 | 306811.92 | 2.65 | 7.9 | 102573.6 | 0
2016 | BIT | Coal | 11307 | 23.38 | 264357.66 | 2.51 | 8.4 | 94978.8 | 0
2016 | BIT | Coal | 3139 | 23.6 | 74080.4 | 2.57 | 7.9 | 24798.1 | 0
2016 | BIT | Coal | 6439 | 23.87 | 153698.93 | 2.65 | 7.9 | 50868.1 | 0
2016 | BIT | Coal | 49304 | 22.93 | 1130540.72 | 3.6 | 14.6 | 719838.4 | 0
2016 | BIT | Coal | 3106 | 23.14 | 71872.84 | 1.84 | 10.2 | 31681.2 | 0
2016 | BIT | Coal | 16047 | 23.04 | 369722.88 | 2.94 | 8.1 | 129980.7 | 0
2016 | BIT | Coal | 10061 | 25.1 | 252531.1 | 2.87 | 9 | 90549 | 0
2016 | BIT | Coal | 12726 | 23.926 | 304482.276 | 2.63 | 7.6 | 96717.6 | 0
2016 | BIT | Coal | 58268 | 26.006 | 1515317.608 | 2.14 | 7.4 | 431183.2 | 0
2016 | BIT | Coal | 50550 | 23.772 | 1201674.6 | 2.57 | 7.8 | 394290 | 0
2016 | SUB | Coal | 49291 | 16.79 | 827595.89 | 0.29 | 5 | 246455 | 0
2016 | SUB | Coal | 62735 | 16.98 | 1065240.3 | 0.44 | 5 | 313675 | 0
2016 | SUB | Coal | 16497 | 16.73 | 275994.81 | 0.33 | 5.5 | 90733.5 | 0
2016 | SUB | Coal | 65800 | 16.73 | 1100834 | 0.33 | 5.5 | 361900 | 0
2016 | SUB | Coal | 39633 | 16.73 | 663060.09 | 0.31 | 6.2 | 245724.6 | 0
2016 | SUB | Coal | 32247 | 17.62 | 568192.14 | 0.25 | 5.9 | 190257.3 | 0
2016 | SUB | Coal | 16313 | 16.68 | 272100.84 | 0.29 | 5.2 | 84827.6 | 0
2016 | SUB | Coal | 81904 | 17.85 | 1461986.4 | 0.22 | 5.3 | 434091.2 | 0
2016 | SUB | Coal | 65526 | 17.12 | 1121805.12 | 0.26 | 4.4 | 288314.4 | 0
2016 | SUB | Coal | 65356 | 17.58 | 1148958.48 | 0.2 | 4.3 | 281030.8 | 0
2016 | SUB | Coal | 65345 | 16.77 | 1095835.65 | 0.28 | 6 | 392070 | 0
2016 | SUB | Coal | 48770 | 18.07 | 881273.9 | 0.23 | 4.9 | 238973 | 0
2016 | SUB | Coal | 32784 | 17.18 | 563229.12 | 0.25 | 4.3 | 140971.2 | 0
2016 | SUB | Coal | 32614 | 16.8 | 547915.2 | 0.39 | 5.9 | 192422.6 | 0
2016 | SUB | Coal | 16483 | 17.62 | 290430.46 | 0.2 | 4.3 | 70876.9 | 0
2016 | SUB | Coal | 299026 | 17.036 | 5094206.936 | 0.4 | 5 | 1495130 | 0
2016 | BIT | Coal | 3217 | 22.456 | 72240.952 | 2.96 | 9.5 | 30561.5 | 0
2016 | BIT | Coal | 14328 | 22.234 | 318568.752 | 3.35 | 11.6 | 166204.8 | 0
2016 | SUB | Coal | 70748 | 18.043 | 1276506.164 | 0.23 | 5.2 | 367889.6 | 0
2016 | BIT | Coal | 10013 | 24.432 | 244637.616 | 3.56 | 9 | 90117 | 0
2016 | BIT | Coal | 38270 | 22.459 | 859505.93 | 3.33 | 10.5 | 401835 | 0
2016 | BIT | Coal | 4887 | 20.037 | 97920.819 | 0.74 | 26.1 | 127550.7 | 0
2016 | BIT | Coal | 3264 | 20.182 | 65874.048 | 1.02 | 22.2 | 72460.8 | 0
2016 | BIT | Coal | 14592 | 23.691 | 345699.072 | 2.58 | 8.3 | 121113.6 | 0
2016 | BIT | Coal | 35227 | 23.535 | 829067.445 | 2.47 | 8.8 | 309997.6 | 0
2016 | BIT | Coal | 77794 | 22.922 | 1783194.068 | 2.96 | 8.1 | 630131.4 | 0
2016 | BIT | Coal | 70269 | 23.034 | 1618576.146 | 2.92 | 8 | 562152 | 0
2016 | SUB | Coal | 498393 | 16.804 | 8374995.972 | 0.72 | 10.9 | 5432483.7 | 0
2016 | SUB | Coal | 134280 | 17.538 | 2355002.64 | 0.63 | 8.5 | 1141380 | 0
2016 | SUB | Coal | 17128 | 16.618 | 284633.104 | 0.33 | 5.9 | 101055.2 | 0
2016 | SUB | Coal | 102588 | 16.633 | 1706346.204 | 0.29 | 6.1 | 625786.8 | 0
2016 | SUB | Coal | 137072 | 17.157 | 2351744.304 | 0.25 | 4.4 | 603116.8 | 0
2016 | SUB | Coal | 68436 | 17.16 | 1174361.76 | 0.24 | 4.6 | 314805.6 | 0
2016 | BIT | Coal | 15347 | 25.888 | 397303.136 | 2.59 | 7.8 | 119706.6 | 0
2016 | SUB | Coal | 46805 | 18.058 | 845204.69 | 0.23 | 4.7 | 219983.5 | 0
2016 | SUB | Coal | 43878 | 17.702 | 776728.356 | 0.2 | 4.2 | 184287.6 | 0
2016 | BIT | Coal | 74842 | 22.016 | 1647721.472 | 2.71 | 8.7 | 651125.4 | 0
2016 | BIT | Coal | 14106 | 26.134 | 368646.204 | 2.61 | 7.5 | 105795 | 0
2016 | SUB | Coal | 43440 | 17.15 | 744996 | 0.55 | 9.3 | 403992 | 0
2016 | SUB | Coal | 101287 | 17.22 | 1744162.14 | 0.55 | 9.3 | 941969.1 | 0
2016 | SUB | Coal | 57709 | 18.07 | 1042801.63 | 0.22 | 4.8 | 277003.2 | 0
2016 | SUB | Coal | 130093 | 17.08 | 2221988.44 | 0.49 | 9.4 | 1222874.2 | 0
2016 | SUB | Coal | 118596 | 17.96 | 2129984.16 | 0.23 | 5.1 | 604839.6 | 0
2016 | SUB | Coal | 59206 | 17.96 | 1063339.76 | 0.23 | 4.7 | 278268.2 | 0
2016 | SUB | Coal | 14671 | 18.04 | 264664.84 | 0.33 | 5.1 | 74822.1 | 0
2016 | SUB | Coal | 129940 | 17.06 | 2216776.4 | 0.56 | 9.6 | 1247424 | 0
2016 | BIT | Coal | 1518 | 22.5 | 34155 | 2.64 | 17 | 25806 | 0
2016 | BIT | Coal | 9212 | 26.01 | 239604.12 | 2.96 | 7.9 | 72774.8 | 0
2016 | BIT | Coal | 63307 | 25.22 | 1596602.54 | 4.19 | 9.5 | 601416.5 | 0
2016 | SUB | Coal | 194903 | 16.76 | 3266574.28 | 0.31 | 5.8 | 1130437.4 | 0
2016 | SUB | Coal | 17034 | 16.88 | 287533.92 | 0.35 | 5.3 | 90280.2 | 0
2016 | SUB | Coal | 70689 | 17.064 | 1206237.096 | 0.46 | 5.3 | 374651.7 | 0
2016 | SUB | Coal | 28405 | 16.304 | 463115.12 | 0.23 | 5.2 | 147706 | 0
2016 | SUB | Coal | 155487 | 16.048 | 2495255.376 | 0.46 | 6.3 | 979568.1 | 0
2016 | BIT | Coal | 112302 | 23.064 | 2590133.328 | 1.4 | 6.3 | 707502.6 | 0
2016 | BIT | Coal | 164333 | 22.92 | 3766512.36 | 3.54 | 8.2 | 1347530.6 | 0
2016 | BIT | Coal | 164807 | 22.366 | 3686073.362 | 2.33 | 8.4 | 1384378.8 | 0
2016 | BIT | Coal | 46960 | 22.826 | 1071908.96 | 3.6 | 8.6 | 403856 | 0
2016 | BIT | Coal | 27907 | 22.294 | 622158.658 | 2.94 | 8.9 | 248372.3 | 0
2016 | BIT | Coal | 53144 | 22.651 | 1203764.744 | 3.4 | 9.4 | 499553.6 | 0
2016 | SUB | Coal | 15675 | 17.312 | 271365.6 | 0.26 | 4.07 | 63797.25 | 0
2016 | SUB | Coal | 61320 | 17.368 | 1065005.76 | 0.2 | 4.5 | 275940 | 0
2016 | SUB | Coal | 15083 | 17.406 | 262534.698 | 0.25 | 3.91 | 58974.53 | 0
2016 | LIG | Coal | 375633 | 13.86 | 5206273.38 | 0.6 | 11 | 4131963 | 1
2016 | SUB | Coal | 105036 | 16.75 | 1759353 | 0.4 | 5.4 | 567194.4 | 0
2016 | SUB | Coal | 396142 | 17.12 | 6781951.04 | 0.24 | 4.8 | 1901481.6 | 0
2016 | BIT | Coal | 65595 | 23.988 | 1573492.86 | 0.96 | 10.3 | 675628.5 | 0
2016 | BIT | Coal | 256101 | 22.076 | 5653685.676 | 0.5 | 11.8 | 3021991.8 | 0
2016 | BIT | Coal | 27068 | 24.248 | 656344.864 | 0.81 | 12.26 | 331853.68 | 0
2016 | BIT | Coal | 17360 | 24.094 | 418271.84 | 0.9 | 10 | 173600 | 0
2016 | BIT | Coal | 9788 | 23.976 | 234677.088 | 0.96 | 9.93 | 97194.84 | 0
2016 | BIT | Coal | 1565 | 24.244 | 37941.86 | 0.87 | 12.41 | 19421.65 | 0
2016 | SUB | Coal | 48654 | 16.7 | 812521.8 | 0.28 | 5.8 | 282193.2 | 0
2016 | SUB | Coal | 48664 | 16.73 | 814148.72 | 0.31 | 5.7 | 277384.8 | 0
2016 | SUB | Coal | 65073 | 16.92 | 1101035.16 | 0.36 | 5.4 | 351394.2 | 0
2016 | SUB | Coal | 65814 | 17.42 | 1146479.88 | 0.19 | 4.4 | 289581.6 | 0
2016 | SUB | Coal | 32894 | 18.06 | 594065.64 | 0.27 | 5.4 | 177627.6 | 0
2016 | SUB | Coal | 16583 | 17.63 | 292358.29 | 0.22 | 5.8 | 96181.4 | 0
2016 | SUB | Coal | 14620 | 16.668 | 243686.16 | 0.38 | 5.9 | 86258 | 0
2016 | SUB | Coal | 14619 | 16.424 | 240102.456 | 0.3 | 5.5 | 80404.5 | 0
2016 | SUB | Coal | 14609 | 16.648 | 243210.632 | 0.28 | 5.4 | 78888.6 | 0
2016 | SUB | Coal | 58550 | 16.838 | 985864.9 | 0.31 | 6.3 | 368865 | 0
2016 | SUB | Coal | 58319 | 16.987 | 990664.853 | 0.46 | 5.5 | 320754.5 | 0
2016 | SUB | Coal | 43955 | 16.835 | 739982.425 | 0.28 | 5.2 | 228566 | 0
2016 | SUB | Coal | 43925 | 16.779 | 737017.575 | 0.32 | 5.1 | 224017.5 | 0
2016 | LIG | Coal | 194150 | 13.69 | 2657913.5 | 0.9 | 16 | 3106400 | 1
2016 | SUB | Coal | 18306 | 17.324 | 317133.144 | 0.2 | 4.5 | 82377 | 0
2016 | SUB | Coal | 18109 | 16.924 | 306476.716 | 0.31 | 6.4 | 115897.6 | 0
2016 | LIG | Coal | 204116 | 10.47 | 2137094.52 | 2.4 | 27.2 | 5551955.2 | 1
2016 | BIT | Coal | 56747 | 22.41 | 1271700.27 | 3.29 | 9.3 | 527747.1 | 0
2016 | SUB | Coal | 142090 | 17.84 | 2534885.6 | 0.24 | 4.8 | 682032 | 0
2016 | SUB | Coal | 113961 | 17.778 | 2025998.658 | 0.21 | 4.9 | 558408.9 | 0
2016 | SUB | Coal | 259356 | 17.776 | 4610312.256 | 0.22 | 5.4 | 1400522.4 | 0
2016 | SUB | Coal | 105692 | 17.092 | 1806487.664 | 0.24 | 4.7 | 496752.4 | 0
2016 | SUB | Coal | 75985 | 18.042 | 1370921.37 | 0.24 | 4.8 | 364728 | 0
2016 | SUB | Coal | 15118 | 17.648 | 266802.464 | 0.24 | 5.1 | 77101.8 | 0
2016 | SUB | Coal | 227091 | 16.102 | 3656619.282 | 0.36 | 4.8 | 1090036.8 | 0
2016 | BIT | Coal | 154564 | 22.99 | 3553426.36 | 3.29 | 8.4 | 1298337.6 | 0
2016 | BIT | Coal | 204625 | 22.22 | 4546767.5 | 3.12 | 9.4 | 1923475 | 0
2016 | SUB | Coal | 14104 | 16.99 | 239626.96 | 0.4 | 5.1 | 71930.4 | 0
2016 | BIT | Coal | 12816 | 26.22 | 336035.52 | 1.63 | 8.5 | 108936 | 0
2016 | BIT | Coal | 10630 | 25.48 | 270852.4 | 0.62 | 12.4 | 131812 | 0
2016 | SUB | Coal | 46021 | 17.546 | 807484.466 | 0.19 | 4.7 | 216298.7 | 0
2016 | SUB | Coal | 30719 | 16.76 | 514850.44 | 0.36 | 5.3 | 162810.7 | 0
2016 | SUB | Coal | 29900 | 17.326 | 518047.4 | 0.24 | 4.1 | 122590 | 0
2016 | SUB | Coal | 137765 | 17.996 | 2479218.94 | 0.23 | 4.7 | 647495.5 | 0
2016 | SUB | Coal | 15889 | 18.002 | 286033.778 | 0.24 | 4.6 | 73089.4 | 0
2016 | SUB | Coal | 63153 | 16.932 | 1069306.596 | 0.29 | 4.8 | 303134.4 | 0
2016 | SUB | Coal | 364995 | 16.884 | 6162575.58 | 0.42 | 5 | 1824975 | 0
2016 | SUB | Coal | 349716 | 17.118 | 5986438.488 | 0.28 | 4.6 | 1608693.6 | 0
2016 | BIT | Coal | 51124 | 26.03 | 1330757.72 | 2.47 | 7.5 | 383430 | 0
2016 | BIT | Coal | 21595 | 26.072 | 563024.84 | 3.21 | 7.82 | 168872.9 | 0
2016 | BIT | Coal | 28149 | 25.078 | 705920.622 | 4.34 | 9.37 | 263756.13 | 0
2016 | BIT | Coal | 60995 | 26.378 | 1608926.11 | 3.55 | 7.62 | 464781.9 | 0
2016 | BIT | Coal | 124143 | 25.002 | 3103823.286 | 3.18 | 9.12 | 1132184.16 | 0
2016 | BIT | Coal | 105251 | 25.034 | 2634853.534 | 4.41 | 9.19 | 967256.69 | 0
2016 | LIG | Coal | 9296 | 14 | 130144 | 0.15 | 9.8 | 91100.8 | 1
2016 | LIG | Coal | 1706 | 15 | 25590 | 0.14 | 6.1 | 10406.6 | 1
2016 | WC | Coal | 5987 | 14 | 83818 | 0.15 | 9.8 | 58672.6 | 0
2016 | WC | Coal | 479 | 15 | 7185 | 0.14 | 6.1 | 2921.9 | 0
2016 | LIG | Coal | 388213 | 13.452 | 5222241.276 | 0.9 | 10.7 | 4153879.1 | 1
2016 | BIT | Coal | 56700 | 23.776 | 1348099.2 | 1.03 | 11.1 | 629370 | 0
2016 | BIT | Coal | 34158 | 22.434 | 766300.572 | 0.56 | 13.1 | 447469.8 | 0
2016 | BIT | Coal | 36756 | 23.05 | 847225.8 | 0.39 | 6.8 | 249940.8 | 0
2016 | BIT | Coal | 68473 | 22.293 | 1526468.589 | 0.57 | 13.2 | 903843.6 | 0
2016 | BIT | Coal | 173904 | 21.342 | 3711459.168 | 0.43 | 13.1 | 2278142.4 | 0
2016 | SUB | Coal | 25227 | 19.985 | 504161.595 | 0.66 | 7.8 | 196770.6 | 0
2016 | BIT | Coal | 52120 | 24.27 | 1264952.4 | 3.46 | 9.8 | 510776 | 0
2016 | BIT | Coal | 6598 | 22.73 | 149972.54 | 2.5 | 8.1 | 53443.8 | 0
2016 | BIT | Coal | 26373 | 21.96 | 579151.08 | 2.98 | 8.7 | 229445.1 | 0
2016 | BIT | Coal | 1652 | 24.45 | 40391.4 | 2.93 | 7.8 | 12885.6 | 0
2016 | SUB | Coal | 32797 | 18 | 590346 | 0.23 | 4.7 | 154145.9 | 0
2016 | SUB | Coal | 98189 | 17.94 | 1761510.66 | 0.23 | 5.3 | 520401.7 | 0
2016 | SUB | Coal | 98848 | 16.65 | 1645819.2 | 0.29 | 5.7 | 563433.6 | 0
2016 | SUB | Coal | 32642 | 17.49 | 570908.58 | 0.18 | 4.4 | 143624.8 | 0
2016 | SUB | Coal | 64901 | 16.67 | 1081899.67 | 0.32 | 5.6 | 363445.6 | 0
2016 | LIG | Coal | 603313 | 12.77 | 7704307.01 | 1.2 | 19 | 11462947 | 1
2016 | SUB | Coal | 32653 | 18.021 | 588439.713 | 0.25 | 4.7 | 153469.1 | 0
2016 | SUB | Coal | 32689 | 18.169 | 593926.441 | 0.2 | 4.3 | 140562.7 | 0
2016 | SUB | Coal | 32886 | 17.92 | 589317.12 | 0.26 | 5.6 | 184161.6 | 0
2016 | SUB | Coal | 16343 | 17.372 | 283910.596 | 0.19 | 4.2 | 68640.6 | 0
2016 | SUB | Coal | 15984 | 17.17 | 274445.28 | 0.22 | 4.2 | 67132.8 | 0
2016 | SUB | Coal | 32913 | 17.663 | 581342.319 | 0.18 | 4.3 | 141525.9 | 0
2016 | SUB | Coal | 48943 | 17.931 | 877596.933 | 0.24 | 5 | 244715 | 0
2016 | SUB | Coal | 16432 | 17.454 | 286804.128 | 0.22 | 4.3 | 70657.6 | 0
2016 | SUB | Coal | 32848 | 17.903 | 588077.744 | 0.2 | 5 | 164240 | 0
2016 | SUB | Coal | 16448 | 17.676 | 290734.848 | 0.22 | 5.8 | 95398.4 | 0
2016 | BIT | Coal | 87354 | 22.52 | 1967212.08 | 3.7 | 10.1 | 882275.4 | 0
2016 | BIT | Coal | 39713 | 22.73 | 902676.49 | 3.43 | 9.1 | 361388.3 | 0
2016 | BIT | Coal | 94089 | 20.72 | 1949524.08 | 2.37 | 12.7 | 1194930.3 | 0
2016 | SUB | Coal | 109867 | 17.798 | 1955412.866 | 0.23 | 5.4 | 593281.8 | 0
2016 | SUB | Coal | 115539 | 16.824 | 1943828.136 | 0.33 | 5 | 577695 | 0
2016 | BIT | Coal | 36299 | 26.78 | 972087.22 | 2.51 | 8.3 | 301281.7 | 0
2016 | BIT | Coal | 23592 | 22.35 | 527281.2 | 3.16 | 7.4 | 174580.8 | 0
2016 | BIT | Coal | 42721 | 23.6 | 1008215.6 | 2.86 | 8 | 341768 | 0
2016 | LIG | Coal | 87585 | 13.732 | 1202717.22 | 1.04 | 15.5 | 1357567.5 | 1
2016 | BIT | Coal | 12930 | 24.83 | 321051.9 | 0.86 | 10.8 | 139644 | 0
2016 | BIT | Coal | 13010 | 24.85 | 323298.5 | 0.99 | 10.5 | 136605 | 0
2016 | BIT | Coal | 24527 | 25.1 | 615627.7 | 0.86 | 10.1 | 247722.7 | 0
2016 | BIT | Coal | 25 | 24.08 | 602 | 1.06 | 12.9 | 322.5 | 0
2016 | BIT | Coal | 24641 | 24.67 | 607893.47 | 0.84 | 12.7 | 312940.7 | 0
2016 | BIT | Coal | 24531 | 24.307 | 596275.017 | 0.68 | 12.6 | 309090.6 | 0
2016 | BIT | Coal | 23973 | 26.436 | 633750.228 | 0.66 | 9.9 | 237332.7 | 0
2016 | BIT | Coal | 11742 | 24.694 | 289956.948 | 0.84 | 12.6 | 147949.2 | 0
2016 | BIT | Coal | 12262 | 24.968 | 306157.616 | 0.73 | 12.4 | 152048.8 | 0
2016 | BIT | Coal | 23277 | 26.767 | 623055.459 | 1.06 | 8.6 | 200182.2 | 0
2016 | BIT | Coal | 24250 | 25.759 | 624655.75 | 1.19 | 9.6 | 232800 | 0
2016 | BIT | Coal | 23533 | 24.83 | 584324.39 | 0.8 | 12.4 | 291809.2 | 0
2016 | BIT | Coal | 23314 | 25.432 | 592921.648 | 1.14 | 10.3 | 240134.2 | 0
2016 | BIT | Coal | 24303 | 24.107 | 585872.421 | 0.69 | 13 | 315939 | 0
2016 | BIT | Coal | 12206 | 25.056 | 305833.536 | 0.84 | 11.7 | 142810.2 | 0
2016 | BIT | Coal | 53634 | 21.748 | 1166432.232 | 0.57 | 6.7 | 359347.8 | 0
2016 | SUB | Coal | 53105 | 17.965 | 954031.325 | 0.24 | 5.2 | 276146 | 0
2016 | SUB | Coal | 35408 | 18.135 | 642124.08 | 0.22 | 4.8 | 169958.4 | 0
2016 | SUB | Coal | 17594 | 18.038 | 317360.572 | 0.25 | 4.9 | 86210.6 | 0
2016 | SUB | Coal | 35371 | 17.246 | 610008.266 | 0.25 | 3.9 | 137946.9 | 0
2016 | SUB | Coal | 17676 | 17.872 | 315905.472 | 0.27 | 5.5 | 97218 | 0
2016 | SUB | Coal | 17732 | 17.598 | 312047.736 | 0.19 | 4.2 | 74474.4 | 0
2016 | SUB | Coal | 17738 | 17.726 | 314423.788 | 0.2 | 4.3 | 76273.4 | 0
2016 | SUB | Coal | 17760 | 17.558 | 311830.08 | 0.19 | 4.3 | 76368 | 0
2016 | SUB | Coal | 70880 | 17.855 | 1265562.4 | 0.23 | 5.1 | 361488 | 0
2016 | BIT | Coal | 16109 | 26.066 | 419897.194 | 0.92 | 9.1 | 146591.9 | 0
2016 | BIT | Coal | 78793 | 18.2 | 1434032.6 | 0.56 | 15.9 | 1252808.7 | 0
2016 | LIG | Coal | 363682 | 13.228 | 4810785.496 | 0.98 | 13.95 | 5073363.9 | 1
2016 | SUB | Coal | 13549 | 16.638 | 225428.262 | 0.29 | 6.2 | 84003.8 | 0
2016 | BIT | Coal | 35105 | 26.05 | 914485.25 | 2.49 | 7.4 | 259777 | 0
2016 | BIT | Coal | 34270 | 24.36 | 834817.2 | 0.76 | 12.3 | 421521 | 0
2016 | BIT | Coal | 11857 | 23.9 | 283382.3 | 0.81 | 14.4 | 170740.8 | 0
2016 | BIT | Coal | 24578 | 24.3 | 597245.4 | 0.76 | 13.3 | 326887.4 | 0
2016 | BIT | Coal | 77704 | 24.67 | 1916957.68 | 0.73 | 10.3 | 800351.2 | 0
2016 | BIT | Coal | 48934 | 25.95 | 1269837.3 | 0.85 | 7.6 | 371898.4 | 0
2016 | BIT | Coal | 11410 | 24.18 | 275893.8 | 0.89 | 12.3 | 140343 | 0
2016 | BIT | Coal | 72902 | 24.01 | 1750377.02 | 0.7 | 12.7 | 925855.4 | 0
2016 | BIT | Coal | 12198 | 24.76 | 302022.48 | 2.47 | 9.4 | 114661.2 | 0
2016 | BIT | Coal | 72380 | 25.12 | 1818185.6 | 2.85 | 7.6 | 550088 | 0
2016 | BIT | Coal | 12239 | 24.79 | 303404.81 | 0.67 | 12 | 146868 | 0
2016 | SUB | Coal | 160777 | 18.698 | 3006208.346 | 0.48 | 10.1 | 1623847.7 | 0
2016 | SUB | Coal | 145317 | 16.816 | 2443650.672 | 1.66 | 17.7 | 2572110.9 | 0
2016 | SUB | Coal | 49801 | 16.816 | 837453.616 | 1.66 | 17.7 | 881477.7 | 0
2016 | BIT | Coal | 51024 | 23.537 | 1200951.888 | 0.7 | 12.6 | 642902.4 | 0
2016 | BIT | Coal | 96255 | 23.486 | 2260644.93 | 0.57 | 10.6 | 1020303 | 0
2016 | BIT | Coal | 92392 | 21.295 | 1967487.64 | 0.42 | 13.9 | 1284248.8 | 0
2016 | BIT | Coal | 7536 | 23.687 | 178505.232 | 1 | 12.3 | 92692.8 | 0
2016 | BIT | Coal | 33951 | 23.69 | 804299.19 | 0.69 | 12.2 | 414202.2 | 0
2016 | BIT | Coal | 62816 | 23.738 | 1491126.208 | 3.55 | 11.68 | 733690.88 | 0
2016 | BIT | Coal | 15146 | 25.986 | 393583.956 | 2.52 | 7.15 | 108293.9 | 0
2016 | BIT | Coal | 239235 | 25.012 | 5983745.82 | 3.88 | 8.94 | 2138760.9 | 0
2016 | BIT | Coal | 238361 | 26.196 | 6244104.756 | 3.09 | 7.52 | 1792474.72 | 0
2016 | BIT | Coal | 3719 | 25.194 | 93696.486 | 2.98 | 9.05 | 33656.95 | 0
2016 | BIT | Coal | 57809 | 25.072 | 1449387.248 | 3.05 | 9.28 | 536467.52 | 0
2016 | SUB | Coal | 13905 | 17.924 | 249233.22 | 0.25 | 4.8 | 66744 | 0
2016 | SUB | Coal | 27998 | 17.458 | 488789.084 | 0.2 | 4.3 | 120391.4 | 0
2016 | SUB | Coal | 14154 | 17.93 | 253781.22 | 0.26 | 5.3 | 75016.2 | 0
2016 | LIG | Coal | 109972 | 14.042 | 1544226.824 | 0.77 | 7.9 | 868778.8 | 1
2016 | SUB | Coal | 15118 | 17.56 | 265472.08 | 0.19 | 4.8 | 72566.4 | 0
2016 | SUB | Coal | 156201 | 18.37 | 2869412.37 | 1.02 | 15.4 | 2405495.4 | 0
2016 | SUB | Coal | 60424 | 17.88 | 1080381.12 | 0.18 | 4.2 | 253780.8 | 0
2016 | SUB | Coal | 4037 | 18.34 | 74038.58 | 1.07 | 16.5 | 66610.5 | 0
2016 | SUB | Coal | 15139 | 17.83 | 269928.37 | 0.2 | 4.9 | 74181.1 | 0
2016 | BIT | Coal | 35226 | 23 | 810198 | 0.5 | 9.9 | 348737.4 | 0
2016 | BIT | Coal | 33344 | 26.16 | 872279.04 | 3.05 | 7.6 | 253414.4 | 0
2016 | BIT | Coal | 45946 | 25.14 | 1155082.44 | 2.84 | 9 | 413514 | 0
2016 | BIT | Coal | 12602 | 23.454 | 295567.308 | 2.76 | 8.3 | 104596.6 | 0
2016 | BIT | Coal | 101783 | 22.434 | 2283399.822 | 2.98 | 8.5 | 865155.5 | 0
2016 | BIT | Coal | 3539 | 22.216 | 78622.424 | 2.81 | 8.1 | 28665.9 | 0
2016 | BIT | Coal | 20996 | 21.842 | 458594.632 | 2.86 | 7.6 | 159569.6 | 0
2016 | BIT | Coal | 6047 | 23.244 | 140556.468 | 2.41 | 8.6 | 52004.2 | 0
2016 | BIT | Coal | 24263 | 22.276 | 540482.588 | 3 | 8.7 | 211088.1 | 0
2016 | BIT | Coal | 91421 | 23.422 | 2141262.662 | 2.48 | 8.8 | 804504.8 | 0
2016 | BIT | Coal | 57810 | 22.378 | 1293672.18 | 3.11 | 8.9 | 514509 | 0
2016 | BIT | Coal | 5877 | 23.924 | 140601.348 | 2.64 | 8.3 | 48779.1 | 0
2016 | BIT | Coal | 19551 | 23.178 | 453153.078 | 2.67 | 8.4 | 164228.4 | 0
2016 | SUB | Coal | 63336 | 17.63 | 1116613.68 | 0.19 | 4.5 | 285012 | 0
2016 | SUB | Coal | 15940 | 18.158 | 289438.52 | 0.26 | 4.6 | 73324 | 0
2016 | SUB | Coal | 15724 | 17.814 | 280107.336 | 0.22 | 4.7 | 73902.8 | 0
2016 | BIT | Coal | 234943 | 25.174 | 5914455.082 | 3.12 | 6.5 | 1527129.5 | 0
2016 | SUB | Coal | 31860 | 17.604 | 560863.44 | 0.18 | 4.3 | 136998 | 0
2016 | SUB | Coal | 31496 | 17.924 | 564534.304 | 0.19 | 5.1 | 160629.6 | 0
2016 | SUB | Coal | 221145 | 17.992 | 3978840.84 | 0.25 | 5.1 | 1127839.5 | 0
2016 | SUB | Coal | 31555 | 17.834 | 562751.87 | 0.32 | 5.6 | 176708 | 0
2016 | SUB | Coal | 3808 | 18.964 | 72214.912 | 0.26 | 3.9 | 14851.2 | 0
2016 | SUB | Coal | 13938 | 19.054 | 265574.652 | 0.39 | 4.6 | 64114.8 | 0
2016 | SUB | Coal | 48339 | 18.719 | 904857.741 | 0.32 | 3.8 | 183688.2 | 0
2016 | BIT | Coal | 4254 | 23.014 | 97901.556 | 3.38 | 15.8 | 67213.2 | 0
2016 | BIT | Coal | 9946 | 25.508 | 253702.568 | 3.04 | 8.7 | 86530.2 | 0
2016 | BIT | Coal | 31570 | 22.564 | 712345.48 | 3.52 | 20.2 | 637714 | 0
2016 | BIT | Coal | 1731 | 16.002 | 27699.462 | 2.42 | 34.4 | 59546.4 | 0
2016 | BIT | Coal | 75305 | 26.194 | 1972539.17 | 2.11 | 8 | 602440 | 0
2016 | BIT | Coal | 30432 | 25.972 | 790379.904 | 2.45 | 7.5 | 228240 | 0
2016 | BIT | Coal | 8156 | 23.404 | 190883.024 | 3.02 | 16.5 | 134574 | 0
2016 | BIT | Coal | 16354 | 21.794 | 356419.076 | 2.33 | 19.3 | 315632.2 | 0
2016 | BIT | Coal | 10315 | 21.858 | 225465.27 | 2.97 | 23.4 | 241371 | 0
2016 | WC | Coal | 1432 | 16.094 | 23046.608 | 3.61 | 41.2 | 58998.4 | 0
2016 | BIT | Coal | 9889 | 25.356 | 250745.484 | 3 | 9.1 | 89989.9 | 0
2016 | BIT | Coal | 18020 | 23.938 | 431362.76 | 3.32 | 17.4 | 313548 | 0
2016 | BIT | Coal | 2902 | 23.864 | 69253.328 | 2.43 | 18.3 | 53106.6 | 0
2016 | BIT | Coal | 2136 | 24.702 | 52763.472 | 2.56 | 13.3 | 28408.8 | 0
2016 | BIT | Coal | 6295 | 17.776 | 111899.92 | 2.64 | 29.2 | 183814 | 0
2016 | BIT | Coal | 8445 | 23.944 | 202207.08 | 2.6 | 16.6 | 140187 | 0
2016 | BIT | Coal | 6971 | 24.16 | 168419.36 | 2.9 | 14.5 | 101079.5 | 0
2016 | WC | Coal | 4272 | 17.526 | 74871.072 | 2.72 | 28.7 | 122606.4 | 0
2016 | BIT | Coal | 44420 | 25.996 | 1154742.32 | 2.56 | 7.5 | 333150 | 0
2016 | BIT | Coal | 30004 | 26.114 | 783524.456 | 2.09 | 8.3 | 249033.2 | 0
2016 | WC | Coal | 1338 | 18.288 | 24469.344 | 0.88 | 11.3 | 15119.4 | 0
2016 | BIT | Coal | 2045 | 25.16 | 51452.2 | 2.74 | 10.6 | 21677 | 0
2016 | BIT | Coal | 3220 | 22.498 | 72443.56 | 2.46 | 20.2 | 65044 | 0
2016 | BIT | Coal | 2045 | 21.604 | 44180.18 | 2.12 | 15.9 | 32515.5 | 0
2016 | BIT | Coal | 30354 | 26.016 | 789689.664 | 2.37 | 7.4 | 224619.6 | 0
2016 | BIT | Coal | 5811 | 22.482 | 130642.902 | 2.97 | 8.7 | 50555.7 | 0
2016 | BIT | Coal | 9356 | 23.032 | 215487.392 | 2.96 | 7.9 | 73912.4 | 0
2016 | BIT | Coal | 3945 | 22.492 | 88730.94 | 3.21 | 8.8 | 34716 | 0
2016 | SUB | Coal | 357161 | 17.586 | 6281033.346 | 0.2 | 4.38 | 1564365.18 | 0
2016 | SUB | Coal | 16566 | 18.002 | 298221.132 | 0.22 | 4.53 | 75043.98 | 0
2016 | SUB | Coal | 16418 | 17.986 | 295294.148 | 0.24 | 4.98 | 81761.64 | 0
2016 | SUB | Coal | 195847 | 18.02 | 3529162.94 | 0.25 | 4.89 | 957691.83 | 0
2016 | BIT | Coal | 4500 | 25 | 112500 | 0.75 | 6.2 | 27900 | 0
2016 | BIT | Coal | 8008 | 25.01 | 200280.08 | 0.58 | 5.8 | 46446.4 | 0
2016 | BIT | Coal | 8086 | 25.01 | 202230.86 | 0.58 | 5.8 | 46898.8 | 0
2016 | BIT | Coal | 16465 | 24.59 | 404874.35 | 2.51 | 7.5 | 123487.5 | 0
2016 | BIT | Coal | 15061 | 25.66 | 386465.26 | 0.83 | 7 | 105427 | 0
2016 | BIT | Coal | 10996 | 25.73 | 282927.08 | 0.91 | 6.7 | 73673.2 | 0
2016 | WC | Coal | 1016 | 18.914 | 19216.624 | 0.81 | 27.3 | 27736.8 | 0
2016 | WC | Coal | 7705 | 8.445 | 65068.725 | 3.09 | 57 | 439185 | 0
2016 | WC | Coal | 6654 | 16.244 | 108087.576 | 2.6 | 36.4 | 242205.6 | 0
2016 | WC | Coal | 5714 | 16.244 | 92818.216 | 2.6 | 36.4 | 207989.6 | 0
2016 | WC | Coal | 3588 | 17.702 | 63514.776 | 1.07 | 20.6 | 73912.8 | 0
2016 | WC | Coal | 8203 | 19.44 | 159466.32 | 2.68 | 19.1 | 156677.3 | 0
2016 | BIT | Coal | 534 | 22.98 | 12271.32 | 0.53 | 6.9 | 3684.6 | 0
2016 | BIT | Coal | 9941 | 22.17 | 220391.97 | 2.83 | 8.5 | 84498.5 | 0
2016 | SUB | Coal | 11470 | 16.58 | 190172.6 | 0.29 | 6.3 | 72261 | 0
2016 | BIT | Coal | 23699 | 22.868 | 541948.732 | 3.6 | 10.7 | 253579.3 | 0
2016 | SUB | Coal | 14155 | 16.58 | 234689.9 | 0.29 | 6.3 | 89176.5 | 0
2016 | BIT | Coal | 6712 | 25.2 | 169142.4 | 0.79 | 8.3 | 55709.6 | 0
2016 | BIT | Coal | 28719 | 26.15 | 751001.85 | 2.25 | 7.2 | 206776.8 | 0
2016 | BIT | Coal | 8809 | 27.62 | 243304.58 | 0.69 | 5.2 | 45806.8 | 0
2016 | BIT | Coal | 30228 | 21.13 | 638717.64 | 1.15 | 24.7 | 746631.6 | 0
2016 | SUB | Coal | 13903 | 16.64 | 231345.92 | 0.31 | 5 | 69515 | 0
2016 | BIT | Coal | 8015 | 19.91 | 159578.65 | 1.32 | 26.8 | 214802 | 0
2016 | BIT | Coal | 1292 | 24.48 | 31628.16 | 1.17 | 15 | 19380 | 0
2016 | BIT | Coal | 781 | 17.43 | 13612.83 | 1.16 | 34.9 | 27256.9 | 0
2016 | BIT | Coal | 59397 | 22.986 | 1365299.442 | 0.51 | 13.1 | 778100.7 | 0
2016 | BIT | Coal | 58975 | 21.842 | 1288131.95 | 0.25 | 10.3 | 607442.5 | 0
2016 | BIT | Coal | 3589 | 26.25 | 94211.25 | 1.19 | 8.2 | 29429.8 | 0
2016 | BIT | Coal | 26521 | 22.33 | 592213.93 | 1.89 | 20.7 | 548984.7 | 0
2016 | BIT | Coal | 2759 | 22.13 | 61056.67 | 1.71 | 21.7 | 59870.3 | 0
2016 | BIT | Coal | 3801 | 21.89 | 83203.89 | 1.83 | 19.8 | 75259.8 | 0
2016 | BIT | Coal | 15467 | 22.23 | 343831.41 | 1.72 | 22.4 | 346460.8 | 0
2016 | BIT | Coal | 87386 | 23.228 | 2029802.008 | 0.58 | 10.3 | 900075.8 | 0
2016 | BIT | Coal | 20961 | 21.8 | 456949.8 | 3.4 | 7.5 | 157207.5 | 0
2016 | SUB | Coal | 97618 | 17.5 | 1708315 | 0.18 | 4.4 | 429519.2 | 0
2016 | BIT | Coal | 56692 | 21.1 | 1196201.2 | 3.7 | 8.5 | 481882 | 0
2016 | BIT | Coal | 23622 | 21.1 | 498424.2 | 3.7 | 10 | 236220 | 0
2016 | BIT | Coal | 8401 | 21.1 | 177261.1 | 3.7 | 8.5 | 71408.5 | 0
2016 | SUB | Coal | 32586 | 17.7 | 576772.2 | 0.25 | 4.2 | 136861.2 | 0
2016 | BIT | Coal | 3335 | 20.8 | 69368 | 1.98 | 25.1 | 83708.5 | 0
2016 | BIT | Coal | 11757 | 21.6 | 253951.2 | 1.9 | 22.5 | 264532.5 | 0
2016 | BIT | Coal | 6273 | 22.35 | 140201.55 | 2.33 | 20.1 | 126087.3 | 0
2016 | BIT | Coal | 1328 | 25.24 | 33518.72 | 0.79 | 8.3 | 11022.4 | 0
2016 | BIT | Coal | 16970 | 26.34 | 446989.8 | 0.75 | 8.9 | 151033 | 0
2016 | BIT | Coal | 21860 | 26.02 | 568797.2 | 0.79 | 7.8 | 170508 | 0
2016 | BIT | Coal | 18965 | 26.82 | 508641.3 | 0.76 | 6.6 | 125169 | 0
2016 | BIT | Coal | 19016 | 26 | 494416 | 0.99 | 9.3 | 176848.8 | 0
2016 | BIT | Coal | 26916 | 26.08 | 701969.28 | 0.88 | 6.7 | 180337.2 | 0
2016 | BIT | Coal | 9460 | 25.21 | 238486.6 | 0.98 | 7.9 | 74734 | 0
2016 | BIT | Coal | 6605 | 23.82 | 157331.1 | 1.25 | 13.8 | 91149 | 0
2016 | BIT | Coal | 1665 | 24.02 | 39993.3 | 0.98 | 12.5 | 20812.5 | 0
2016 | BIT | Coal | 7603 | 24.8 | 188554.4 | 0.75 | 6.3 | 47898.9 | 0
2016 | BIT | Coal | 24386 | 26 | 634036 | 2 | 12 | 292632 | 0
2016 | BIT | Coal | 7210 | 22.6 | 162946 | 3.03 | 8.8 | 63448 | 0
2016 | BIT | Coal | 10331 | 25.266 | 261023.046 | 0.72 | 9.5 | 98144.5 | 0
2016 | BIT | Coal | 8056 | 26.4 | 212678.4 | 0.75 | 8.8 | 70892.8 | 0
2016 | BIT | Coal | 11257 | 25.35 | 285364.95 | 0.86 | 9.5 | 106941.5 | 0
2016 | BIT | Coal | 11136 | 26.05 | 290092.8 | 0.89 | 7.2 | 80179.2 | 0
2016 | BIT | Coal | 3348 | 25.042 | 83840.616 | 1.33 | 11.1 | 37162.8 | 0
2016 | BIT | Coal | 3272 | 24.906 | 81492.432 | 1.2 | 9.1 | 29775.2 | 0
2016 | BIT | Coal | 3307 | 25.052 | 82846.964 | 1.33 | 9.8 | 32408.6 | 0
2016 | BIT | Coal | 3354 | 24.652 | 82682.808 | 1.2 | 9.9 | 33204.6 | 0
2016 | BIT | Coal | 4606 | 24 | 110544 | 0.69 | 9.3 | 42835.8 | 0
2016 | BIT | Coal | 11829 | 24.62 | 291229.98 | 0.8 | 10.5 | 124204.5 | 0
2016 | BIT | Coal | 4604 | 24.08 | 110864.32 | 2 | 12.8 | 58931.2 | 0
2016 | BIT | Coal | 4464 | 24.9 | 111153.6 | 2.3 | 12.4 | 55353.6 | 0
2016 | BIT | Coal | 2792 | 26.05 | 72731.6 | 1.8 | 11.4 | 31828.8 | 0
2016 | LIG | Coal | 272573 | 10.58 | 2883822.34 | 0.46 | 13 | 3543449 | 1
2016 | BIT | Coal | 567545 | 16.81 | 9540431.45 | 3.77 | 27 | 15323715 | 0
2016 | BIT | Coal | 93277 | 26.04 | 2428933.08 | 2.45 | 7.3 | 680922.1 | 0
2016 | SUB | Coal | 193413 | 17.57 | 3398266.41 | 0.19 | 4.3 | 831675.9 | 0
2016 | BIT | Coal | 19609 | 23.47 | 460223.23 | 0.57 | 10.6 | 207855.4 | 0
2016 | SUB | Coal | 14750 | 18 | 265500 | 0.26 | 4.8 | 70800 | 0
2016 | SUB | Coal | 43154 | 16.22 | 699957.88 | 0.49 | 6.6 | 284816.4 | 0
2016 | SUB | Coal | 82535 | 17.8 | 1469123 | 0.22 | 5.5 | 453942.5 | 0
2016 | SUB | Coal | 65824 | 18 | 1184832 | 0.27 | 5.3 | 348867.2 | 0
2016 | SUB | Coal | 16347 | 17.766 | 290420.802 | 0.24 | 5.42 | 88600.74 | 0
2016 | SUB | Coal | 98142 | 17.962 | 1762826.604 | 0.25 | 5.06 | 496598.52 | 0
2016 | SUB | Coal | 49497 | 17.956 | 888768.132 | 0.22 | 5.22 | 258374.34 | 0
2016 | SUB | Coal | 40581 | 16.062 | 651812.022 | 0.34 | 5.3 | 215079.3 | 0
2016 | BIT | Coal | 157048 | 22.8 | 3580694.4 | 2.94 | 17.8 | 2795454.4 | 0
2016 | LIG | Coal | 29906 | 13.8 | 412702.8 | 0.63 | 9.2 | 275135.2 | 1
2016 | BIT | Coal | 225960 | 16.225 | 3666201 | 0.85 | 37.3 | 8428308 | 0
2016 | BIT | Coal | 255373 | 21.25 | 5426676.25 | 0.52 | 7.9 | 2017446.7 | 0
2016 | BIT | Coal | 177609 | 23.786 | 4224607.674 | 1.22 | 14.2 | 2522047.8 | 0
2016 | BIT | Coal | 1380 | 23.786 | 32824.68 | 1.22 | 14.2 | 19596 | 0
2016 | BIT | Coal | 21027 | 23.292 | 489760.884 | 1.44 | 6.4 | 134572.8 | 0
2016 | BIT | Coal | 31729 | 23.736 | 753119.544 | 2.6 | 8 | 253832 | 0
2016 | LIG | Coal | 10327 | 14.143 | 146054.761 | 0.42 | 15.3 | 158003.1 | 1
2016 | LIG | Coal | 5789 | 13.887 | 80391.843 | 0.66 | 14.2 | 82203.8 | 1
2016 | BIT | Coal | 25170 | 23.002 | 578960.34 | 2.41 | 8.1 | 203877 | 0
2016 | BIT | Coal | 9154 | 23.048 | 210981.392 | 2.52 | 9.4 | 86047.6 | 0
2016 | SUB | Coal | 8095 | 16.41 | 132838.95 | 0.36 | 5.2 | 42094 | 0
2016 | SUB | Coal | 81281 | 18.54 | 1506949.74 | 0.99 | 15.4 | 1251727.4 | 0
2016 | SUB | Coal | 15020 | 17.56 | 263751.2 | 0.18 | 6.4 | 96128 | 0
2016 | SUB | Coal | 30214 | 17.94 | 542039.16 | 0.23 | 4.6 | 138984.4 | 0
2016 | SUB | Coal | 29999 | 17.64 | 529182.36 | 0.35 | 5.4 | 161994.6 | 0
2016 | SUB | Coal | 29905 | 17.67 | 528421.35 | 0.19 | 4.5 | 134572.5 | 0
2016 | SUB | Coal | 75733 | 18.64 | 1411663.12 | 1.08 | 14.8 | 1120848.4 | 0
2016 | BIT | Coal | 104667 | 25.88 | 2708781.96 | 2.47 | 7.7 | 805935.9 | 0
2016 | BIT | Coal | 39002 | 24.86 | 969589.72 | 1.66 | 11.2 | 436822.4 | 0
2016 | BIT | Coal | 15020 | 26.6 | 399532 | 1.56 | 7.6 | 114152 | 0
2016 | BIT | Coal | 64934 | 23.61 | 1533091.74 | 1.11 | 12.9 | 837648.6 | 0
2016 | BIT | Coal | 179242 | 23.93 | 4289261.06 | 2.6 | 8.3 | 1487708.6 | 0
2016 | BIT | Coal | 91817 | 25.2 | 2313788.4 | 3.13 | 6.6 | 605992.2 | 0
2016 | BIT | Coal | 110072 | 24.32 | 2676951.04 | 2.76 | 7.4 | 814532.8 | 0
2016 | BIT | Coal | 20365 | 24.85 | 506070.25 | 3.16 | 8.2 | 166993 | 0
2016 | BIT | Coal | 12201 | 22.818 | 278402.418 | 0.41 | 6.4 | 78086.4 | 0
2016 | SUB | Coal | 14098 | 18.585 | 262011.33 | 1.06 | 14.4 | 203011.2 | 0
2016 | SUB | Coal | 14790 | 17.8 | 263262 | 0.21 | 6 | 88740 | 0
2016 | SUB | Coal | 80986 | 16.7 | 1352466.2 | 0.37 | 5.4 | 437324.4 | 0
2016 | SUB | Coal | 16458 | 16.7 | 274848.6 | 0.37 | 5.4 | 88873.2 | 0
2016 | BIT | Coal | 192457 | 22.082 | 4249835.474 | 0.58 | 12.2 | 2347975.4 | 0
2016 | BIT | Coal | 13453 | 21.674 | 291580.322 | 0.81 | 8.5 | 114350.5 | 0
2016 | SUB | Coal | 32953 | 16.44 | 541747.32 | 0.31 | 5.3 | 174650.9 | 0
2016 | SUB | Coal | 32919 | 16.98 | 558964.62 | 0.38 | 5.2 | 171178.8 | 0
2016 | LIG | Coal | 278135 | 13.61 | 3785417.35 | 0.95 | 16 | 4450160 | 1
2016 | SUB | Coal | 81580 | 16.73 | 1364833.4 | 0.47 | 5.4 | 440532 | 0
2016 | SUB | Coal | 32920 | 16.95 | 557994 | 0.37 | 5.5 | 181060 | 0
2016 | BIT | Coal | 53946 | 22.42 | 1209469.32 | 0.47 | 9.8 | 528670.8 | 0
2016 | SUB | Coal | 127029 | 17.9 | 2273819.1 | 0.24 | 5.2 | 660550.8 | 0
2016 | SUB | Coal | 14092 | 17.73 | 249851.16 | 0.31 | 4.7 | 66232.4 | 0
2016 | SUB | Coal | 14118 | 17.22 | 243111.96 | 0.24 | 4.2 | 59295.6 | 0
2016 | SUB | Coal | 42287 | 17.25 | 729450.75 | 0.24 | 4.3 | 181834.1 | 0
2016 | SUB | Coal | 28239 | 17.33 | 489381.87 | 0.24 | 4.1 | 115779.9 | 0
2016 | SUB | Coal | 42555 | 17.68 | 752372.4 | 0.21 | 5.3 | 225541.5 | 0
2016 | BIT | Coal | 26457 | 22.35 | 591313.95 | 0.47 | 10 | 264570 | 0
2016 | SUB | Coal | 13917 | 17.876 | 248780.292 | 0.23 | 5 | 69585 | 0
2016 | SUB | Coal | 70529 | 17.678 | 1246811.662 | 0.21 | 4.3 | 303274.7 | 0
2016 | SUB | Coal | 13917 | 18.156 | 252677.052 | 0.22 | 4.6 | 64018.2 | 0
2016 | BIT | Coal | 67667 | 22.48 | 1521154.16 | 0.47 | 9.8 | 663136.6 | 0
2016 | BIT | Coal | 101018 | 24.27 | 2451706.86 | 2.88 | 6.5 | 656617 | 0
2016 | BIT | Coal | 63120 | 23.79 | 1501624.8 | 2.62 | 7.9 | 498648 | 0
2016 | BIT | Coal | 35265 | 25.91 | 913716.15 | 2.5 | 7.6 | 268014 | 0
2016 | BIT | Coal | 166809 | 25.966 | 4331362.494 | 2.43 | 7.6 | 1267748.4 | 0
2016 | BIT | Coal | 15657 | 23.034 | 360643.338 | 0.44 | 7.1 | 111164.7 | 0
2016 | BIT | Coal | 47726 | 23.728 | 1132442.528 | 2.23 | 9.5 | 453397 | 0
2016 | BIT | Coal | 78446 | 23.31 | 1828576.26 | 2.72 | 6.8 | 533432.8 | 0
2016 | BIT | Coal | 25613 | 23.46 | 600880.98 | 2.74 | 8.6 | 220271.8 | 0
2016 | BIT | Coal | 40069 | 22.684 | 908925.196 | 0.57 | 10.4 | 416717.6 | 0
2016 | BIT | Coal | 38801 | 22.958 | 890793.358 | 0.58 | 6.9 | 267726.9 | 0
2016 | BIT | Coal | 66950 | 23.88 | 1598766 | 2.69 | 7.6 | 508820 | 0
2016 | BIT | Coal | 222821 | 23.762 | 5294672.602 | 2.65 | 7.9 | 1760285.9 | 0
2016 | BIT | Coal | 37867 | 25.882 | 980073.694 | 2.13 | 7.3 | 276429.1 | 0
2016 | BIT | Coal | 63312 | 25.844 | 1636235.328 | 2.45 | 7.5 | 474840 | 0
2016 | BIT | Coal | 12783 | 23.702 | 302982.666 | 2.68 | 8.2 | 104820.6 | 0
2016 | BIT | Coal | 25208 | 23.894 | 602319.952 | 2.69 | 8 | 201664 | 0
2016 | SUB | Coal | 98131 | 17.6 | 1727105.6 | 0.2 | 4.3 | 421963.3 | 0
2016 | SUB | Coal | 48639 | 17.6 | 856046.4 | 0.2 | 4.8 | 233467.2 | 0
2016 | SUB | Coal | 154013 | 17.51 | 2696767.63 | 0.2 | 4.4 | 677657.2 | 0
2016 | SUB | Coal | 41903 | 17.51 | 733721.53 | 0.25 | 4.4 | 184373.2 | 0
2016 | SUB | Coal | 63732 | 17.802 | 1134557.064 | 0.21 | 5 | 318660 | 0
2016 | SUB | Coal | 63665 | 17.584 | 1119485.36 | 0.21 | 4.5 | 286492.5 | 0
2016 | SUB | Coal | 214318 | 17.19 | 3684126.42 | 0.2 | 4.5 | 964431 | 0
2016 | SUB | Coal | 55203 | 17.21 | 950043.63 | 0.2 | 4.5 | 248413.5 | 0
2016 | SUB | Coal | 49800 | 17.18 | 855564 | 0.23 | 4.4 | 219120 | 0
2016 | SUB | Coal | 47079 | 17.6 | 828590.4 | 0.21 | 5.1 | 240102.9 | 0
2016 | SUB | Coal | 16060 | 17.6 | 282656 | 0.2 | 4.3 | 69058 | 0
2016 | SUB | Coal | 15090 | 17.6 | 265584 | 0.24 | 4.1 | 61869 | 0
2016 | SUB | Coal | 97642 | 17.59 | 1717522.78 | 0.2 | 4.3 | 419860.6 | 0
2016 | SUB | Coal | 16229 | 17.28 | 280437.12 | 0.23 | 3.7 | 60047.3 | 0
2016 | SUB | Coal | 62912 | 17.494 | 1100582.528 | 0.2 | 4.2 | 264230.4 | 0
2016 | SUB | Coal | 30748 | 17.251 | 530433.748 | 0.24 | 4.2 | 129141.6 | 0
2016 | SUB | Coal | 15844 | 17.868 | 283100.592 | 0.27 | 5.1 | 80804.4 | 0
2016 | SUB | Coal | 49684 | 17.87 | 887853.08 | 0.23 | 5.3 | 263325.2 | 0
2016 | BIT | Coal | 65245 | 21.13 | 1378626.85 | 3.44 | 9 | 587205 | 0
2016 | BIT | Coal | 14053 | 23.52 | 330526.56 | 4.51 | 12.9 | 181283.7 | 0
2016 | BIT | Coal | 17532 | 24.19 | 424099.08 | 4.26 | 11.9 | 208630.8 | 0
2016 | BIT | Coal | 19 | 22.41 | 425.79 | 2.96 | 8.9 | 169.1 | 0
2016 | BIT | Coal | 19122 | 21.84 | 417624.48 | 3.24 | 9.8 | 187395.6 | 0
2016 | BIT | Coal | 735 | 21.65 | 15912.75 | 3.55 | 11.2 | 8232 | 0
2016 | BIT | Coal | 6670 | 19.21 | 128130.7 | 2.67 | 11.1 | 74037 | 0
2016 | BIT | Coal | 2852 | 15.69 | 44747.88 | 2.57 | 20 | 57040 | 0
2016 | BIT | Coal | 9244 | 14.63 | 135239.72 | 2.06 | 23.5 | 217234 | 0
2016 | BIT | Coal | 87980 | 22.446 | 1974799.08 | 2.95 | 8.2 | 721436 | 0
2016 | BIT | Coal | 74297 | 23.02 | 1710316.94 | 2.87 | 8.1 | 601805.7 | 0
2016 | BIT | Coal | 43233 | 22.64 | 978795.12 | 3.03 | 7.8 | 337217.4 | 0
2016 | BIT | Coal | 21476 | 23.77 | 510484.52 | 2.9 | 7.2 | 154627.2 | 0
2016 | BIT | Coal | 56853 | 23.06 | 1311030.18 | 3.41 | 7.7 | 437768.1 | 0
2016 | BIT | Coal | 6794 | 23.12 | 157077.28 | 3.31 | 7.5 | 50955 | 0
2016 | BIT | Coal | 127400 | 22.79 | 2903446 | 3.38 | 7.5 | 955500 | 0
2016 | BIT | Coal | 17734 | 23.73 | 420827.82 | 3.13 | 7.5 | 133005 | 0
2016 | BIT | Coal | 10962 | 22.952 | 251599.824 | 3.4 | 8.6 | 94273.2 | 0
2016 | SUB | Coal | 64105 | 17.902 | 1147607.71 | 0.24 | 4.9 | 314114.5 | 0
2016 | BIT | Coal | 15284 | 25.8 | 394327.2 | 2.3 | 7.9 | 120743.6 | 0
2016 | BIT | Coal | 23503 | 23.184 | 544893.552 | 3.39 | 8.6 | 202125.8 | 0
2016 | BIT | Coal | 29967 | 23.044 | 690559.548 | 2.99 | 7.9 | 236739.3 | 0
2016 | BIT | Coal | 244136 | 22.116 | 5399311.776 | 2.4 | 8.7 | 2123983.2 | 0
2016 | BIT | Coal | 116345 | 22.172 | 2579601.34 | 2.95 | 9.3 | 1082008.5 | 0
2016 | BIT | Coal | 5683 | 21.99 | 124969.17 | 1.69 | 8.5 | 48305.5 | 0
2016 | BIT | Coal | 45323 | 22.954 | 1040344.142 | 3.43 | 8.6 | 389777.8 | 0
2016 | SUB | Coal | 36389 | 17.505 | 636989.445 | 0.25 | 5.2 | 189222.8 | 0
2016 | SUB | Coal | 29625 | 17.682 | 523829.25 | 0.2 | 4.2 | 124425 | 0
2016 | SUB | Coal | 14885 | 17.498 | 260457.73 | 0.23 | 4.4 | 65494 | 0
2016 | SUB | Coal | 16183 | 17.532 | 283720.356 | 0.23 | 5.4 | 87388.2 | 0
2016 | SUB | Coal | 48727 | 17.688 | 861883.176 | 0.22 | 5.4 | 263125.8 | 0
2016 | SUB | Coal | 16106 | 17.774 | 286268.044 | 0.21 | 5.1 | 82140.6 | 0
2016 | SUB | Coal | 48588 | 17.865 | 868024.62 | 0.24 | 5.1 | 247798.8 | 0
2016 | SUB | Coal | 16299 | 16.772 | 273366.828 | 0.37 | 5.1 | 83124.9 | 0
2016 | SUB | Coal | 32450 | 17.852 | 579297.4 | 0.22 | 5.4 | 175230 | 0
2016 | SUB | Coal | 32182 | 17.669 | 568623.758 | 0.2 | 4.4 | 141600.8 | 0
2016 | SUB | Coal | 17614 | 17.936 | 315924.704 | 0.24 | 4.7 | 82785.8 | 0
2016 | SUB | Coal | 17788 | 17.714 | 315096.632 | 0.2 | 4.3 | 76488.4 | 0
2016 | SUB | Coal | 17770 | 17.736 | 315168.72 | 0.19 | 4.3 | 76411 | 0
2016 | SUB | Coal | 17603 | 17.304 | 304602.312 | 0.24 | 3.8 | 66891.4 | 0
2016 | SUB | Coal | 14082 | 17.816 | 250884.912 | 0.27 | 5 | 70410 | 0
2016 | SUB | Coal | 42234 | 18.038 | 761816.892 | 0.2 | 4.9 | 206946.6 | 0
2016 | SUB | Coal | 85293 | 16.765 | 1429937.145 | 0.27 | 5 | 426465 | 0
2016 | BIT | Coal | 18025 | 21.68 | 390782 | 3.01 | 13.1 | 236127.5 | 0
2016 | SUB | Coal | 244 | 17.93 | 4374.92 | 0.19 | 5 | 1220 | 0
2016 | SUB | Coal | 32902 | 17.68 | 581707.36 | 0.22 | 5.3 | 174380.6 | 0
2016 | SUB | Coal | 16353 | 16.81 | 274893.93 | 0.37 | 4.9 | 80129.7 | 0
2016 | SUB | Coal | 16372 | 17.76 | 290766.72 | 0.23 | 4.3 | 70399.6 | 0
2016 | SUB | Coal | 16408 | 17.62 | 289108.96 | 0.21 | 4.4 | 72195.2 | 0
2016 | SUB | Coal | 32874 | 17.9 | 588444.6 | 0.22 | 4.9 | 161082.6 | 0
2016 | SUB | Coal | 32913 | 17.18 | 565445.34 | 0.23 | 3.9 | 128360.7 | 0
2016 | SUB | Coal | 49051 | 16.72 | 820132.72 | 0.28 | 6.2 | 304116.2 | 0
2016 | SUB | Coal | 16371 | 16.86 | 276015.06 | 0.27 | 6.1 | 99863.1 | 0
2016 | SUB | Coal | 54201 | 17.766 | 962934.966 | 0.31 | 5.3 | 287265.3 | 0
2016 | SUB | Coal | 9417 | 17.766 | 167302.422 | 0.31 | 5.3 | 49910.1 | 0
2016 | BIT | Coal | 27224 | 22.55 | 613901.2 | 3.25 | 11.2 | 304908.8 | 0
2016 | BIT | Coal | 15972 | 23.73 | 379015.56 | 2.9 | 8.8 | 140553.6 | 0
2016 | BIT | Coal | 25668 | 22.473 | 576836.964 | 3.14 | 11.3 | 290048.4 | 0
2016 | BIT | Coal | 27084 | 23.17 | 627536.28 | 1.39 | 6.2 | 167920.8 | 0
2016 | BIT | Coal | 13094 | 25.239 | 330479.466 | 3.68 | 9.5 | 124393 | 0
2016 | BIT | Coal | 56889 | 22.129 | 1258896.681 | 3.03 | 8.8 | 500623.2 | 0
2016 | BIT | Coal | 28776 | 22.509 | 647718.984 | 3.19 | 11.2 | 322291.2 | 0
2016 | BIT | Coal | 6556 | 22.593 | 148119.708 | 3.08 | 11.2 | 73427.2 | 0
2016 | BIT | Coal | 53046 | 22.467 | 1191784.482 | 3.2 | 11.2 | 594115.2 | 0
2016 | BIT | Coal | 68327 | 22.704 | 1551296.208 | 2.52 | 8.2 | 560281.4 | 0
2016 | BIT | Coal | 52531 | 23.592 | 1239311.352 | 2.63 | 8.6 | 451766.6 | 0
2016 | BIT | Coal | 40116 | 23.617 | 947419.572 | 2.4 | 9 | 361044 | 0
2016 | BIT | Coal | 6177 | 20.511 | 126696.447 | 0.94 | 21.1 | 130334.7 | 0
2016 | BIT | Coal | 4840 | 19.778 | 95725.52 | 1.1 | 27.4 | 132616 | 0
2016 | BIT | Coal | 225145 | 24.481 | 5511774.745 | 3.45 | 9.6 | 2161392 | 0
2016 | BIT | Coal | 19716 | 23.99 | 472986.84 | 2.72 | 7.4 | 145898.4 | 0
2016 | BIT | Coal | 39492 | 22.878 | 903497.976 | 3.07 | 9.4 | 371224.8 | 0
2016 | BIT | Coal | 3181 | 23.007 | 73185.267 | 2.9 | 7.9 | 25129.9 | 0
2016 | BIT | Coal | 3215 | 23.718 | 76253.37 | 2.43 | 8.7 | 27970.5 | 0
2016 | BIT | Coal | 9574 | 23.727 | 227162.298 | 2.59 | 8.6 | 82336.4 | 0
2016 | BIT | Coal | 21013 | 23.726 | 498554.438 | 2.81 | 8.8 | 184914.4 | 0
2016 | BIT | Coal | 11189 | 23.596 | 264015.644 | 2.87 | 8.3 | 92868.7 | 0
2016 | BIT | Coal | 9430 | 22.69 | 213966.7 | 3.89 | 9.1 | 85813 | 0
2016 | BIT | Coal | 18702 | 21.962 | 410733.324 | 2.69 | 10.3 | 192630.6 | 0
2016 | BIT | Coal | 8 | 18.8 | 150.4 | 7.89 | 21.4 | 171.2 | 0
2016 | BIT | Coal | 47756 | 23.646 | 1129238.376 | 2.93 | 8.6 | 410701.6 | 0
2016 | BIT | Coal | 63942 | 23.412 | 1497010.104 | 2.7 | 8.3 | 530718.6 | 0
2016 | BIT | Coal | 151386 | 23.248 | 3519421.728 | 2.74 | 6.9 | 1044563.4 | 0
2016 | BIT | Coal | 115747 | 23.602 | 2731860.694 | 2.87 | 8 | 925976 | 0
2016 | SUB | Coal | 127309 | 17.832 | 2270174.088 | 0.25 | 5.2 | 662006.8 | 0
2016 | SUB | Coal | 15923 | 17.806 | 283524.938 | 0.34 | 5.1 | 81207.3 | 0
2016 | BIT | Coal | 52115 | 24.41 | 1272127.15 | 3.3 | 9.2 | 479458 | 0
2016 | BIT | Coal | 20027 | 24.5 | 490661.5 | 3.43 | 9.4 | 188253.8 | 0
2016 | BIT | Coal | 1391 | 24.57 | 34176.87 | 3.4 | 9.7 | 13492.7 | 0
2016 | BIT | Coal | 5614 | 24.59 | 138048.26 | 1.64 | 8.7 | 48841.8 | 0
2016 | SUB | Coal | 15242 | 16.83 | 256522.86 | 0.26 | 5.4 | 82306.8 | 0
2016 | SUB | Coal | 45487 | 16.83 | 765546.21 | 0.28 | 6 | 272922 | 0
2016 | BIT | Coal | 34859 | 24.896 | 867849.664 | 0.86 | 12.3 | 428765.7 | 0
2016 | BIT | Coal | 11618 | 24.846 | 288660.828 | 0.78 | 12.6 | 146386.8 | 0
2016 | BIT | Coal | 11064 | 24.4 | 269961.6 | 0.83 | 13 | 143832 | 0
2016 | BIT | Coal | 13406 | 25.76 | 345338.56 | 2.76 | 7.9 | 105907.4 | 0
2016 | BIT | Coal | 9420 | 25.9 | 243978 | 2.28 | 7.6 | 71592 | 0
2016 | BIT | Coal | 13434 | 26.44 | 355194.96 | 2.37 | 7.5 | 100755 | 0
2016 | BIT | Coal | 26732 | 26.19 | 700111.08 | 2.18 | 7.4 | 197816.8 | 0
2016 | BIT | Coal | 111014 | 25.96 | 2881923.44 | 2.47 | 7.5 | 832605 | 0
2016 | BIT | Coal | 18485 | 25.84 | 477652.4 | 2.18 | 7.8 | 144183 | 0
2016 | BIT | Coal | 69062 | 21.23 | 1466186.26 | 0.54 | 7.6 | 524871.2 | 0
2016 | SUB | Coal | 31783 | 17.802 | 565800.966 | 0.22 | 5.2 | 165271.6 | 0
2016 | SUB | Coal | 15871 | 18.036 | 286249.356 | 0.32 | 5.3 | 84116.3 | 0
2016 | SUB | Coal | 15798 | 17.878 | 282436.644 | 0.18 | 4.3 | 67931.4 | 0
2016 | SUB | Coal | 31222 | 17.92 | 559498.24 | 0.22 | 5 | 156110 | 0
2016 | BIT | Coal | 387 | 21.96 | 8498.52 | 0.69 | 10 | 3870 | 0
2016 | SUB | Coal | 47668 | 17.93 | 854687.24 | 0.23 | 4.8 | 228806.4 | 0
2016 | SUB | Coal | 95215 | 17.921 | 1706348.015 | 0.24 | 4.9 | 466553.5 | 0
2016 | SUB | Coal | 63595 | 17.956 | 1141911.82 | 0.23 | 4.6 | 292537 | 0
2016 | SUB | Coal | 47790 | 17.761 | 848798.19 | 0.21 | 5.3 | 253287 | 0
2016 | SUB | Coal | 47578 | 17.712 | 842701.536 | 0.2 | 4.2 | 199827.6 | 0
2016 | SUB | Coal | 15935 | 17.872 | 284790.32 | 0.21 | 4.7 | 74894.5 | 0
2016 | SUB | Coal | 6633 | 17.854 | 118425.582 | 0.2 | 4.7 | 31175.1 | 0
2016 | BIT | Coal | 29427 | 25.8 | 759216.6 | 2.47 | 7.8 | 229530.6 | 0
2016 | SUB | Coal | 15553 | 17.8 | 276843.4 | 0.24 | 5.2 | 80875.6 | 0
2016 | SUB | Coal | 15834 | 17.9 | 283428.6 | 0.21 | 4.8 | 76003.2 | 0
2016 | SUB | Coal | 15669 | 18.1 | 283608.9 | 0.24 | 4.6 | 72077.4 | 0
2016 | SUB | Coal | 24790 | 17.385 | 430974.15 | 0.2 | 4.8 | 118992 | 0
2016 | SUB | Coal | 31581 | 17.9 | 565299.9 | 0.23 | 4.8 | 151588.8 | 0
2016 | SUB | Coal | 61522 | 17.964 | 1105181.208 | 0.26 | 4.8 | 295305.6 | 0
2016 | SUB | Coal | 94467 | 17.67 | 1669231.89 | 0.22 | 5.1 | 481781.7 | 0
2016 | SUB | Coal | 125133 | 17.693 | 2213978.169 | 0.2 | 4.4 | 550585.2 | 0
2016 | SUB | Coal | 5343 | 17.314 | 92508.702 | 0.5 | 6.6 | 35263.8 | 0
2016 | BIT | Coal | 20496 | 26.109 | 535130.064 | 1.67 | 8.1 | 166017.6 | 0
2016 | BIT | Coal | 15617 | 25.8 | 402918.6 | 2.93 | 8.1 | 126497.7 | 0
2016 | SUB | Coal | 15535 | 17.7 | 274969.5 | 0.24 | 5.4 | 83889 | 0
2016 | SUB | Coal | 15531 | 17.5 | 271792.5 | 0.21 | 4.4 | 68336.4 | 0
2016 | SUB | Coal | 14549 | 18.1 | 263336.9 | 0.23 | 4.7 | 68380.3 | 0
2016 | BIT | Coal | 14279 | 25.948 | 370511.492 | 2.55 | 7.6 | 108520.4 | 0
2016 | SUB | Coal | 72280 | 17.76 | 1283692.8 | 0.23 | 5.3 | 383084 | 0
2016 | SUB | Coal | 59139 | 18.79 | 1111221.81 | 0.33 | 4.2 | 248383.8 | 0
2016 | SUB | Coal | 19593 | 17.928 | 351263.304 | 0.22 | 4.9 | 96005.7 | 0
2016 | SUB | Coal | 14726 | 18.62 | 274198.12 | 0.41 | 4.8 | 70684.8 | 0
2016 | SUB | Coal | 14999 | 18.94 | 284081.06 | 0.4 | 4.8 | 71995.2 | 0
2016 | SUB | Coal | 133253 | 17.89 | 2383896.17 | 0.25 | 4.9 | 652939.7 | 0
2016 | SUB | Coal | 29639 | 17.71 | 524906.69 | 0.2 | 5.4 | 160050.6 | 0
2016 | SUB | Coal | 16381 | 17.71 | 290107.51 | 0.28 | 5.2 | 85181.2 | 0
2016 | SUB | Coal | 32849 | 17.9 | 587997.1 | 0.24 | 5.1 | 167529.9 | 0
2016 | SUB | Coal | 49387 | 18 | 888966 | 0.23 | 5 | 246935 | 0
2016 | SUB | Coal | 16430 | 18.23 | 299518.9 | 0.24 | 4.3 | 70649 | 0
2016 | SUB | Coal | 15497 | 17.15 | 265773.55 | 0.24 | 4.1 | 63537.7 | 0
2016 | SUB | Coal | 487 | 17.61 | 8576.07 | 0.23 | 5.5 | 2678.5 | 0
2016 | SUB | Coal | 235 | 17.8 | 4183 | 0.23 | 5.5 | 1292.5 | 0
2016 | SUB | Coal | 13078 | 17.74 | 232003.72 | 0.17 | 5.1 | 66697.8 | 0
2016 | SUB | Coal | 255218 | 17.65 | 4504597.7 | 0.2 | 4.3 | 1097437.4 | 0
2016 | SUB | Coal | 63558 | 17.07 | 1084935.06 | 0.23 | 4.8 | 305078.4 | 0
2016 | SUB | Coal | 304791 | 17.74 | 5406992.34 | 0.21 | 4.3 | 1310601.3 | 0
2016 | SUB | Coal | 15877 | 17.69 | 280864.13 | 0.21 | 4.2 | 66683.4 | 0
2016 | SUB | Coal | 63563 | 16.99 | 1079935.37 | 0.26 | 4.9 | 311458.7 | 0
2016 | BIT | Coal | 39498 | 22.28 | 880015.44 | 3.41 | 9.7 | 383130.6 | 0
2016 | SUB | Coal | 111090 | 17.67 | 1962960.3 | 0.21 | 4.3 | 477687 | 0
2016 | SUB | Coal | 79448 | 17.7 | 1406229.6 | 0.21 | 4.3 | 341626.4 | 0
2016 | SUB | Coal | 130161 | 17.682 | 2301506.802 | 0.21 | 4.3 | 559692.3 | 0
2016 | SUB | Coal | 306834 | 17.709 | 5433723.306 | 0.2 | 4.4 | 1350069.6 | 0
2016 | SUB | Coal | 14348 | 18.06 | 259124.88 | 0.22 | 5 | 71740 | 0
2016 | SUB | Coal | 13591 | 17.81 | 242055.71 | 0.22 | 4.4 | 59800.4 | 0
2016 | SUB | Coal | 144076 | 16.81 | 2421917.56 | 0.38 | 5.3 | 763602.8 | 0
2016 | BIT | Coal | 10167 | 26.5 | 269425.5 | 2.3 | 7.6 | 77269.2 | 0
2016 | SUB | Coal | 7649 | 17.469 | 133620.381 | 0.8 | 23.6 | 180516.4 | 0
2016 | BIT | Coal | 476009 | 20.26 | 9643942.34 | 0.76 | 22.3 | 10615000.7 | 0
2016 | BIT | Coal | 11640 | 25.742 | 299636.88 | 2.52 | 7.5 | 87300 | 0
2016 | BIT | Coal | 10121 | 24.24 | 245333.04 | 0.75 | 13 | 131573 | 0
2016 | BIT | Coal | 11708 | 23.67 | 277128.36 | 0.75 | 14.1 | 165082.8 | 0
2016 | BIT | Coal | 25717 | 25.314 | 651000.138 | 1.49 | 7.6 | 195449.2 | 0
2016 | BIT | Coal | 11718 | 25.778 | 302066.604 | 2.34 | 7.7 | 90228.6 | 0
2016 | BIT | Coal | 11721 | 25.77 | 302050.17 | 2.76 | 7.6 | 89079.6 | 0
2016 | BIT | Coal | 34420 | 22.9 | 788218 | 3 | 7.7 | 265034 | 0
2016 | BIT | Coal | 12114 | 25.808 | 312638.112 | 0.88 | 8.2 | 99334.8 | 0
2016 | BIT | Coal | 23206 | 24.05 | 558104.3 | 0.78 | 13.8 | 320242.8 | 0
2016 | BIT | Coal | 46594 | 24.168 | 1126083.792 | 0.78 | 12.9 | 601062.6 | 0
2016 | BIT | Coal | 48038 | 26.082 | 1252927.116 | 2.07 | 7.8 | 374696.4 | 0
2016 | BIT | Coal | 11393 | 24.67 | 281065.31 | 0.75 | 12.1 | 137855.3 | 0
2016 | BIT | Coal | 10940 | 24.784 | 271136.96 | 0.55 | 9.7 | 106118 | 0
2016 | BIT | Coal | 58011 | 24.582 | 1426026.402 | 0.78 | 11.6 | 672927.6 | 0
2016 | BIT | Coal | 36460 | 24.052 | 876935.92 | 0.69 | 13.1 | 477626 | 0
2016 | BIT | Coal | 11913 | 26.304 | 313359.552 | 2.71 | 7.7 | 91730.1 | 0
2016 | BIT | Coal | 24276 | 24.588 | 596898.288 | 2.16 | 9.8 | 237904.8 | 0
2016 | LIG | Coal | 233238 | 13.59 | 3169704.42 | 1.11 | 9.5 | 2215761 | 1
2016 | LIG | Coal | 255603 | 12.958 | 3312103.674 | 0.99 | 10 | 2556030 | 1
2016 | LIG | Coal | 127073 | 12.998 | 1651694.854 | 0.98 | 10 | 1270730 | 1
2016 | SUB | Coal | 14246 | 18.6 | 264975.6 | 0.37 | 4.2 | 59833.2 | 0
2016 | BIT | Coal | 14388 | 24.204 | 348247.152 | 3.02 | 10.6 | 152512.8 | 0
2016 | BIT | Coal | 84064 | 24.896 | 2092857.344 | 4.16 | 9.27 | 779273.28 | 0
2016 | BIT | Coal | 36636 | 24.9 | 912236.4 | 4.53 | 9.63 | 352804.68 | 0
2016 | BIT | Coal | 25469 | 24.396 | 621341.724 | 3.35 | 11.12 | 283215.28 | 0
2016 | BIT | Coal | 23639 | 24.414 | 577122.546 | 3.5 | 11 | 260029 | 0
2016 | BIT | Coal | 8966 | 24.996 | 224114.136 | 3.06 | 9.22 | 82666.52 | 0
2016 | BIT | Coal | 66662 | 26.298 | 1753077.276 | 3 | 7.33 | 488632.46 | 0
2016 | BIT | Coal | 20033 | 25.09 | 502627.97 | 2.62 | 9.22 | 184704.26 | 0
2016 | BIT | Coal | 20033 | 25.09 | 502627.97 | 2.62 | 9.22 | 184704.26 | 0
2016 | BIT | Coal | 23924 | 24.878 | 595181.272 | 4.64 | 9.59 | 229431.16 | 0
2016 | BIT | Coal | 35717 | 22.152 | 791202.984 | 3.08 | 8.8 | 314309.6 | 0
2016 | BIT | Coal | 21743 | 25.204 | 548010.572 | 2.59 | 9 | 195687 | 0
2016 | BIT | Coal | 66107 | 25.278 | 1671052.746 | 4.41 | 9.6 | 634627.2 | 0
2016 | BIT | Coal | 12744 | 26.34 | 335676.96 | 2.83 | 7.4 | 94305.6 | 0
2016 | BIT | Coal | 17865 | 25.23 | 450733.95 | 2.55 | 8.9 | 158998.5 | 0
2016 | BIT | Coal | 5557 | 25.186 | 139958.602 | 2.72 | 9.1 | 50568.7 | 0
2016 | BIT | Coal | 39205 | 23.03 | 902891.15 | 0.39 | 6.8 | 266594 | 0
2016 | BIT | Coal | 40219 | 23.304 | 937263.576 | 3.48 | 11.71 | 470964.49 | 0
2016 | BIT | Coal | 55643 | 23.78 | 1323190.54 | 1.87 | 8.17 | 454603.31 | 0
2016 | BIT | Coal | 33187 | 24.03 | 797483.61 | 2.87 | 8.55 | 283748.85 | 0
2016 | BIT | Coal | 68424 | 23.65 | 1618227.6 | 2.78 | 8.6 | 588446.4 | 0
2016 | BIT | Coal | 12630 | 23.6 | 298068 | 2.46 | 8.8 | 111144 | 0
2016 | BIT | Coal | 12712 | 23.46 | 298223.52 | 2.57 | 8.3 | 105509.6 | 0
2016 | BIT | Coal | 19543 | 23.49 | 459065.07 | 2.79 | 8.8 | 171978.4 | 0
2016 | BIT | Coal | 3829 | 23.57 | 90249.53 | 2.52 | 8.8 | 33695.2 | 0
2016 | BIT | Coal | 5080 | 26.21 | 133146.8 | 2.97 | 7.2 | 36576 | 0
2016 | BIT | Coal | 46614 | 23.51 | 1095895.14 | 2.54 | 8.4 | 391557.6 | 0
2016 | BIT | Coal | 43832 | 25.36 | 1111579.52 | 2.69 | 8.7 | 381338.4 | 0
2016 | BIT | Coal | 22874 | 26.27 | 600899.98 | 2.92 | 7.2 | 164692.8 | 0
2016 | BIT | Coal | 48459 | 23.59 | 1143147.81 | 2.46 | 8.7 | 421593.3 | 0
2016 | BIT | Coal | 6094 | 16.86 | 102744.84 | 1.73 | 26 | 158444 | 0
2016 | BIT | Coal | 3626 | 23.2 | 84123.2 | 1.85 | 13.5 | 48951 | 0
2016 | BIT | Coal | 20342 | 26.26 | 534180.92 | 3.01 | 7.2 | 146462.4 | 0
2016 | BIT | Coal | 76735 | 26.36 | 2022734.6 | 3.34 | 7.8 | 598533 | 0
2016 | BIT | Coal | 107081 | 25.17 | 2695228.77 | 2.7 | 8.9 | 953020.9 | 0
2016 | BIT | Coal | 109580 | 25.17 | 2758128.6 | 4.49 | 9.2 | 1008136 | 0
2016 | SUB | Coal | 96595 | 17.48 | 1688480.6 | 0.2 | 4.3 | 415358.5 | 0
2016 | SUB | Coal | 31917 | 17.686 | 564484.062 | 0.21 | 5.5 | 175543.5 | 0
2016 | SUB | Coal | 128381 | 17.156 | 2202504.436 | 0.24 | 4.7 | 603390.7 | 0
2016 | SUB | Coal | 61081 | 17.366 | 1060732.646 | 0.2 | 4.45 | 271810.45 | 0
2016 | SUB | Coal | 45080 | 17.574 | 792235.92 | 0.19 | 4.43 | 199704.4 | 0
2016 | BIT | Coal | 55463 | 26 | 1442038 | 2.13 | 7.4 | 410426.2 | 0
2016 | BIT | Coal | 3921 | 25 | 98025 | 3.7 | 16.3 | 63912.3 | 0
2016 | WC | Coal | 80245 | 11.8 | 946891 | 2.92 | 48.4 | 3883858 | 0
2016 | BIT | Coal | 15436 | 26.36 | 406892.96 | 3.39 | 7.8 | 120400.8 | 0
2016 | BIT | Coal | 29767 | 26.43 | 786741.81 | 2.17 | 7.2 | 214322.4 | 0
2016 | BIT | Coal | 15422 | 26.12 | 402822.64 | 3.11 | 7.8 | 120291.6 | 0
2016 | BIT | Coal | 13389 | 24.386 | 326504.154 | 1.99 | 8.5 | 113806.5 | 0
2016 | BIT | Coal | 92846 | 26.405 | 2451598.63 | 3.36 | 7.6 | 705629.6 | 0
2016 | BIT | Coal | 15490 | 26.064 | 403731.36 | 1.94 | 7.6 | 117724 | 0
2016 | BIT | Coal | 15489 | 26.006 | 402806.934 | 2.33 | 7.7 | 119265.3 | 0
2016 | BIT | Coal | 39689 | 26.11 | 1036279.79 | 1.44 | 7.5 | 297667.5 | 0
2016 | BIT | Coal | 863 | 26.51 | 22878.13 | 0.89 | 7.6 | 6558.8 | 0
2016 | BIT | Coal | 12982 | 25.36 | 329223.52 | 1.2 | 11.7 | 151889.4 | 0
2016 | BIT | Coal | 10938 | 25.89 | 283184.82 | 0.96 | 10.5 | 114849 | 0
2016 | BIT | Coal | 13009 | 24.85 | 323273.65 | 0.87 | 10.8 | 140497.2 | 0
2016 | BIT | Coal | 116 | 25.88 | 3002.08 | 0.5 | 6.6 | 765.6 | 0
2016 | BIT | Coal | 118 | 24.89 | 2937.02 | 0.99 | 10.5 | 1239 | 0
2016 | BIT | Coal | 39306 | 25.06 | 985008.36 | 0.83 | 9.7 | 381268.2 | 0
2016 | BIT | Coal | 38767 | 26.06 | 1010268.02 | 0.91 | 6.4 | 248108.8 | 0
2016 | BIT | Coal | 13340 | 26.03 | 347240.2 | 0.74 | 8.7 | 116058 | 0
2016 | BIT | Coal | 12686 | 25.95 | 329201.7 | 0.48 | 6.3 | 79921.8 | 0
2016 | BIT | Coal | 13403 | 26.02 | 348746.06 | 0.53 | 6.1 | 81758.3 | 0
2016 | BIT | Coal | 23491 | 23.188 | 544709.308 | 1.39 | 6.1 | 143295.1 | 0
2016 | BIT | Coal | 11581 | 26.176 | 303144.256 | 0.87 | 7.2 | 83383.2 | 0
2016 | BIT | Coal | 63602 | 23.664 | 1505077.728 | 2.62 | 8.7 | 553337.4 | 0
2016 | BIT | Coal | 23012 | 23.004 | 529368.048 | 2.92 | 8 | 184096 | 0
2016 | BIT | Coal | 169545 | 24.186 | 4100615.37 | 2.64 | 7.9 | 1339405.5 | 0
2016 | BIT | Coal | 33531 | 23.412 | 785027.772 | 2.72 | 8.5 | 285013.5 | 0
2016 | BIT | Coal | 11522 | 21.804 | 251225.688 | 2.67 | 9.8 | 112915.6 | 0
2016 | BIT | Coal | 44472 | 25.256 | 1123184.832 | 3.14 | 6.5 | 289068 | 0
2016 | SUB | Coal | 14604 | 17.622 | 257351.688 | 0.23 | 5.5 | 80322 | 0
2016 | SUB | Coal | 14900 | 17.73 | 264177 | 0.2 | 6.2 | 92380 | 0
2016 | SUB | Coal | 30271 | 16.97 | 513698.87 | 0.35 | 5.4 | 163463.4 | 0
2016 | SUB | Coal | 15165 | 16.4 | 248706 | 0.34 | 5.2 | 78858 | 0
2016 | SUB | Coal | 136092 | 16.67 | 2268653.64 | 0.39 | 5.4 | 734896.8 | 0
2016 | SUB | Coal | 122 | 16.73 | 2041.06 | 0.4 | 5.9 | 719.8 | 0
2016 | SUB | Coal | 15147 | 16.44 | 249016.68 | 0.36 | 5.8 | 87852.6 | 0
2016 | SUB | Coal | 15975 | 16.73 | 267261.75 | 0.3 | 5 | 79875 | 0
2016 | LIG | Coal | 137014 | 13.33 | 1826396.62 | 0.7 | 15.5 | 2123717 | 1
2016 | BIT | Coal | 11757 | 25.096 | 295053.672 | 0.94 | 11 | 129327 | 0
2016 | BIT | Coal | 11716 | 25.338 | 296860.008 | 0.94 | 9.7 | 113645.2 | 0
2016 | BIT | Coal | 11670 | 24.882 | 290372.94 | 0.94 | 10.3 | 120201 | 0
2016 | BIT | Coal | 11828 | 24.606 | 291039.768 | 0.97 | 11.2 | 132473.6 | 0
2016 | BIT | Coal | 11992 | 24.97 | 299440.24 | 0.85 | 9.6 | 115123.2 | 0
2016 | BIT | Coal | 12074 | 24.66 | 297744.84 | 0.77 | 12.5 | 150925 | 0
2016 | BIT | Coal | 12037 | 24.904 | 299769.448 | 0.93 | 10.2 | 122777.4 | 0
2016 | BIT | Coal | 12020 | 24.668 | 296509.36 | 0.91 | 10 | 120200 | 0
2016 | BIT | Coal | 35711 | 25.855 | 923307.905 | 1.2 | 8.1 | 289259.1 | 0
2016 | BIT | Coal | 11957 | 26.146 | 312627.722 | 2.23 | 7.2 | 86090.4 | 0
2016 | BIT | Coal | 23848 | 26.039 | 620978.072 | 2.51 | 7.6 | 181244.8 | 0
2016 | BIT | Coal | 11769 | 25.832 | 304016.808 | 2.59 | 7.8 | 91798.2 | 0
2016 | WC | Coal | 1555 | 14.83 | 23060.65 | 0.72 | 12.7 | 19748.5 | 0
2016 | BIT | Coal | 22053 | 24.816 | 547267.248 | 0.78 | 12.07 | 266179.71 | 0
2016 | BIT | Coal | 25073 | 24.148 | 605462.804 | 0.82 | 12.16 | 304887.68 | 0
2016 | BIT | Coal | 25073 | 24.148 | 605462.804 | 0.82 | 12.16 | 304887.68 | 0
2016 | BIT | Coal | 48615 | 24.274 | 1180080.51 | 0.85 | 12 | 583380 | 0
2016 | BIT | Coal | 48615 | 24.274 | 1180080.51 | 0.85 | 12 | 583380 | 0
2016 | BIT | Coal | 42581 | 24.344 | 1036591.864 | 0.82 | 12.57 | 535243.17 | 0
2016 | BIT | Coal | 35115 | 24.696 | 867200.04 | 0.91 | 12.59 | 442097.85 | 0
2016 | BIT | Coal | 25415 | 25.208 | 640661.32 | 4.14 | 9.79 | 248812.85 | 0
2016 | BIT | Coal | 28902 | 25.22 | 728908.44 | 3 | 9.43 | 272545.86 | 0
2016 | BIT | Coal | 127009 | 24.986 | 3173446.874 | 4.52 | 9.21 | 1169752.89 | 0
2016 | BIT | Coal | 1813 | 25.12 | 45542.56 | 3.42 | 9.9 | 17948.7 | 0
2016 | BIT | Coal | 36574 | 26.28 | 961164.72 | 3.01 | 7.3 | 266990.2 | 0
2016 | BIT | Coal | 50031 | 24.15 | 1208248.65 | 2.56 | 14.9 | 745461.9 | 0
2016 | BIT | Coal | 82149 | 25.19 | 2069333.31 | 2.69 | 9.1 | 747555.9 | 0
2016 | BIT | Coal | 457088 | 25 | 11427200 | 3.1 | 12.5 | 5713600 | 0
2016 | BIT | Coal | 29896 | 24.272 | 725635.712 | 0.78 | 12.8 | 382668.8 | 0
2016 | BIT | Coal | 3209 | 24.114 | 77381.826 | 0.8 | 12.31 | 39502.79 | 0
2016 | BIT | Coal | 3209 | 24.114 | 77381.826 | 0.8 | 12.31 | 39502.79 | 0
2016 | BIT | Coal | 24574 | 24.026 | 590414.924 | 0.99 | 10.58 | 259992.92 | 0
2016 | BIT | Coal | 29896 | 24.272 | 725635.712 | 0.78 | 12.8 | 382668.8 | 0
2016 | BIT | Coal | 100270 | 25.246 | 2531416.42 | 4.47 | 9.31 | 933513.7 | 0
2016 | BIT | Coal | 25485 | 24.224 | 617348.64 | 0.83 | 12.51 | 318817.35 | 0
2016 | BIT | Coal | 25485 | 24.224 | 617348.64 | 0.83 | 12.51 | 318817.35 | 0
2016 | BIT | Coal | 9665 | 22.335 | 215867.775 | 1.71 | 22.8 | 220362 | 0
2016 | BIT | Coal | 53269 | 24.458 | 1302853.202 | 1.72 | 15.2 | 809688.8 | 0
2016 | BIT | Coal | 18725 | 23.394 | 438052.65 | 1.7 | 19.1 | 357647.5 | 0
2016 | BIT | Coal | 9002 | 26.028 | 234304.056 | 2.79 | 7.6 | 68415.2 | 0
2016 | BIT | Coal | 35965 | 25.983 | 934478.595 | 2.19 | 7.5 | 269737.5 | 0
2016 | BIT | Coal | 8873 | 26.05 | 231141.65 | 2.38 | 7.4 | 65660.2 | 0
2016 | BIT | Coal | 137525 | 24.054 | 3308026.35 | 1.49 | 15.9 | 2186647.5 | 0
2016 | BIT | Coal | 17903 | 26.496 | 474357.888 | 2.31 | 7.4 | 132482.2 | 0
2016 | SUB | Coal | 35561 | 17.84 | 634408.24 | 0.21 | 4.9 | 174248.9 | 0
2016 | SUB | Coal | 45616 | 17.98 | 820175.68 | 0.22 | 4.8 | 218956.8 | 0
2016 | SUB | Coal | 30207 | 18.158 | 548498.706 | 0.24 | 4.4 | 132910.8 | 0
2016 | SUB | Coal | 33981 | 18 | 611658 | 0.23 | 5 | 169905 | 0
2016 | SUB | Coal | 50699 | 17.6 | 892302.4 | 0.22 | 5.8 | 294054.2 | 0
2016 | SUB | Coal | 50853 | 18 | 915354 | 0.24 | 4.6 | 233923.8 | 0
2016 | BIT | Coal | 305 | 22.78 | 6947.9 | 1.37 | 7 | 2135 | 0
2016 | SUB | Coal | 134148 | 17.912 | 2402858.976 | 0.23 | 5.1 | 684154.8 | 0
2016 | SUB | Coal | 241243 | 15.972 | 3853133.196 | 0.33 | 5.7 | 1375085.1 | 0
2016 | SUB | Coal | 31795 | 16.764 | 533011.38 | 0.28 | 5.9 | 187590.5 | 0
2016 | SUB | Coal | 193502 | 20.17 | 3902935.34 | 0.76 | 4.8 | 928809.6 | 0
2016 | SUB | Coal | 33588 | 17.654 | 592962.552 | 0.23 | 5.2 | 174657.6 | 0
2016 | BIT | Coal | 349250 | 21.5 | 7508875 | 0.59 | 10.7 | 3736975 | 0
2016 | SUB | Coal | 144376 | 17.696 | 2554877.696 | 0.2 | 5.3 | 765192.8 | 0
2016 | SUB | Coal | 32040 | 17.54 | 561981.6 | 0.19 | 4.6 | 147384 | 0
2016 | SUB | Coal | 192176 | 17.862 | 3432647.712 | 0.23 | 4.8 | 922444.8 | 0
2016 | SUB | Coal | 16059 | 17.784 | 285593.256 | 0.19 | 4.8 | 77083.2 | 0
2016 | SUB | Coal | 79868 | 17.768 | 1419094.624 | 0.24 | 5 | 399340 | 0
2016 | SUB | Coal | 32077 | 17.76 | 569687.52 | 0.26 | 5 | 160385 | 0
2016 | BIT | Coal | 143163 | 24.94 | 3570485.22 | 4.54 | 9.5 | 1360048.5 | 0
2016 | SUB | Coal | 49077 | 17.79 | 873079.83 | 0.24 | 5.3 | 260108.1 | 0
2016 | SUB | Coal | 63707 | 17.6 | 1121243.2 | 0.23 | 5.2 | 331276.4 | 0
2016 | SUB | Coal | 52561 | 17.6 | 925073.6 | 0.23 | 4.7 | 247036.7 | 0
2016 | SUB | Coal | 606 | 17.6 | 10665.6 | 0.29 | 5.8 | 3514.8 | 0
2016 | SUB | Coal | 102630 | 20.8 | 2134704 | 0.46 | 5.9 | 605517 | 0
2016 | SUB | Coal | 91855 | 20.8 | 1910584 | 0.46 | 5.9 | 541944.5 | 0
2016 | SUB | Coal | 162739 | 19.63 | 3194566.57 | 0.42 | 7.4 | 1204268.6 | 0
2016 | LIG | Coal | 476631 | 12.8 | 6100876.8 | 0.64 | 10 | 4766310 | 1
2016 | BIT | Coal | 51684 | 23.58 | 1218708.72 | 2.78 | 8.4 | 434145.6 | 0
2016 | BIT | Coal | 22774 | 23.41 | 533139.34 | 2.49 | 8.8 | 200411.2 | 0
2016 | BIT | Coal | 10406 | 25.17 | 261919.02 | 2.65 | 9.2 | 95735.2 | 0
2016 | BIT | Coal | 12648 | 23.7 | 299757.6 | 2.79 | 8.6 | 108772.8 | 0
2016 | BIT | Coal | 30208 | 23.53 | 710794.24 | 2.55 | 8.1 | 244684.8 | 0
2016 | BIT | Coal | 9037 | 25.09 | 226738.33 | 3 | 9.5 | 85851.5 | 0
2016 | BIT | Coal | 1951 | 23.75 | 46336.25 | 2.8 | 8.7 | 16973.7 | 0
2016 | BIT | Coal | 39168 | 21.69 | 849553.92 | 3.76 | 18 | 705024 | 0
2016 | BIT | Coal | 31753 | 21.76 | 690945.28 | 4.72 | 18.3 | 581079.9 | 0
2016 | BIT | Coal | 11392 | 23.76 | 270673.92 | 2.81 | 8.3 | 94553.6 | 0
2016 | BIT | Coal | 30261 | 23.03 | 696910.83 | 2.89 | 8.1 | 245114.1 | 0
2016 | BIT | Coal | 30991 | 22.26 | 689859.66 | 3.09 | 8.8 | 272720.8 | 0
2016 | BIT | Coal | 4990 | 22.32 | 111376.8 | 4.42 | 17.1 | 85329 | 0
2016 | BIT | Coal | 8215 | 23.64 | 194202.6 | 2.77 | 8.4 | 69006 | 0
2016 | BIT | Coal | 8459 | 22.3 | 188635.7 | 4.78 | 17.2 | 145494.8 | 0
2016 | BIT | Coal | 3181 | 23.61 | 75103.41 | 2.75 | 8.4 | 26720.4 | 0
2016 | BIT | Coal | 8221 | 23.76 | 195330.96 | 2.8 | 8.2 | 67412.2 | 0
2016 | BIT | Coal | 25293 | 22.99 | 581486.07 | 2.88 | 8 | 202344 | 0
2016 | BIT | Coal | 6272 | 23.61 | 148081.92 | 2.78 | 8.5 | 53312 | 0
2016 | BIT | Coal | 1498 | 23.78 | 35622.44 | 2.79 | 7.7 | 11534.6 | 0
2016 | BIT | Coal | 39037 | 23.19 | 905268.03 | 3.66 | 13.9 | 542614.3 | 0
2016 | BIT | Coal | 3352 | 25.27 | 84705.04 | 2.55 | 9.2 | 30838.4 | 0
2016 | BIT | Coal | 25296 | 23.34 | 590408.64 | 1.89 | 10.2 | 258019.2 | 0
2016 | BIT | Coal | 6559 | 25.26 | 165680.34 | 2.46 | 9.1 | 59686.9 | 0
2016 | BIT | Coal | 19055 | 23 | 438265 | 2.86 | 8 | 152440 | 0
2016 | BIT | Coal | 18061 | 25.17 | 454595.37 | 2.74 | 9.1 | 164355.1 | 0
2016 | BIT | Coal | 25323 | 23.732 | 600965.436 | 2.65 | 8.3 | 210180.9 | 0
2016 | BIT | Coal | 12764 | 23.716 | 302711.024 | 2.7 | 8.2 | 104664.8 | 0
2016 | BIT | Coal | 23556 | 25.776 | 607179.456 | 2.43 | 7.5 | 176670 | 0
2016 | BIT | Coal | 61913 | 23.908 | 1480216.004 | 2.67 | 8 | 495304 | 0
2016 | SUB | Coal | 16460 | 16.79 | 276363.4 | 0.22 | 4.4 | 72424 | 0
2016 | SUB | Coal | 49262 | 16.66 | 820704.92 | 0.41 | 5.4 | 266014.8 | 0
2016 | SUB | Coal | 16375 | 17.83 | 291966.25 | 0.24 | 4.8 | 78600 | 0
2016 | SUB | Coal | 32929 | 16.64 | 547938.56 | 0.38 | 5.4 | 177816.6 | 0
2016 | SUB | Coal | 48092 | 16.64 | 800250.88 | 0.38 | 5.4 | 259696.8 | 0
2016 | SUB | Coal | 32935 | 17.78 | 585584.3 | 0.19 | 5 | 164675 | 0
2016 | SUB | Coal | 48177 | 17.72 | 853696.44 | 0.21 | 5.3 | 255338.1 | 0
2016 | SUB | Coal | 49126 | 17.27 | 848406.02 | 0.23 | 4.1 | 201416.6 | 0
2016 | SUB | Coal | 120 | 16.82 | 2018.4 | 0.39 | 6.2 | 744 | 0
2016 | SUB | Coal | 33078 | 17.81 | 589119.18 | 0.23 | 5.1 | 168697.8 | 0
2016 | SUB | Coal | 65434 | 17.69 | 1157527.46 | 0.2 | 4.3 | 281366.2 | 0
2016 | SUB | Coal | 16481 | 17.68 | 291384.08 | 0.23 | 5.3 | 87349.3 | 0
2016 | SUB | Coal | 16366 | 16.81 | 275112.46 | 0.26 | 5.5 | 90013 | 0
2016 | SUB | Coal | 16346 | 16.89 | 276083.94 | 0.29 | 6 | 98076 | 0
2016 | SUB | Coal | 49321 | 17.18 | 847334.78 | 0.23 | 4.2 | 207148.2 | 0
2016 | SUB | Coal | 49170 | 17.24 | 847690.8 | 0.25 | 4.4 | 216348 | 0
2016 | SUB | Coal | 32851 | 16.75 | 550254.25 | 0.29 | 6.1 | 200391.1 | 0
2016 | SUB | Coal | 328400 | 16.884 | 5544705.6 | 0.37 | 4.9 | 1609160 | 0
2016 | BIT | Coal | 14562 | 22.35 | 325460.7 | 3.27 | 10.6 | 154357.2 | 0
2016 | SUB | Coal | 41148 | 17.945 | 738400.86 | 0.25 | 5.1 | 209854.8 | 0
2016 | BIT | Coal | 12868 | 25.233 | 324698.244 | 3.74 | 9.7 | 124819.6 | 0
2016 | BIT | Coal | 9720 | 22.244 | 216211.68 | 3.17 | 10.9 | 105948 | 0
2016 | BIT | Coal | 1585 | 23.85 | 37802.25 | 2.54 | 8.1 | 12838.5 | 0
2016 | BIT | Coal | 71737 | 22.88 | 1641342.56 | 2.96 | 8.3 | 595417.1 | 0
2016 | BIT | Coal | 91199 | 23.04 | 2101224.96 | 2.91 | 8 | 729592 | 0
2016 | BIT | Coal | 24109 | 23.645 | 570057.305 | 2.4 | 8.9 | 214570.1 | 0
2016 | BIT | Coal | 3094 | 20.944 | 64800.736 | 0.98 | 19 | 58786 | 0
2016 | BIT | Coal | 3203 | 20.961 | 67138.083 | 1.03 | 25 | 80075 | 0
2016 | SUB | Coal | 433870 | 16.67 | 7232612.9 | 0.65 | 10.6 | 4599022 | 0
2016 | SUB | Coal | 56948 | 17.52 | 997728.96 | 0.62 | 8.5 | 484058 | 0
2016 | SUB | Coal | 17105 | 16.846 | 288150.83 | 0.29 | 6.1 | 104340.5 | 0
2016 | SUB | Coal | 68413 | 16.7 | 1142497.1 | 0.29 | 6.2 | 424160.6 | 0
2016 | SUB | Coal | 136771 | 17.169 | 2348221.299 | 0.24 | 4.1 | 560761.1 | 0
2016 | SUB | Coal | 51382 | 17.069 | 877039.358 | 0.25 | 4.9 | 251771.8 | 0
2016 | SUB | Coal | 15003 | 17.956 | 269393.868 | 0.25 | 4.6 | 69013.8 | 0
2016 | SUB | Coal | 47416 | 17.776 | 842866.816 | 0.2 | 4.4 | 208630.4 | 0
2016 | BIT | Coal | 90354 | 21.854 | 1974596.316 | 2.72 | 8.8 | 795115.2 | 0
2016 | SUB | Coal | 72481 | 17.02 | 1233626.62 | 0.66 | 9.3 | 674073.3 | 0
2016 | SUB | Coal | 43467 | 17.84 | 775451.28 | 0.2 | 5.4 | 234721.8 | 0
2016 | SUB | Coal | 43332 | 16.96 | 734910.72 | 0.61 | 9.7 | 420320.4 | 0
2016 | SUB | Coal | 58085 | 16.95 | 984540.75 | 0.58 | 9.3 | 540190.5 | 0
2016 | SUB | Coal | 14663 | 18.12 | 265693.56 | 0.34 | 5.2 | 76247.6 | 0
2016 | SUB | Coal | 58553 | 17.92 | 1049269.76 | 0.24 | 4.8 | 281054.4 | 0
2016 | SUB | Coal | 28678 | 16.97 | 486665.66 | 0.6 | 9.7 | 278176.6 | 0
2016 | BIT | Coal | 7657 | 22.23 | 170215.11 | 3.01 | 18.5 | 141654.5 | 0
2016 | BIT | Coal | 1366 | 16.75 | 22880.5 | 1.69 | 25.6 | 34969.6 | 0
2016 | BIT | Coal | 191120 | 25.37 | 4848714.4 | 4.41 | 9.5 | 1815640 | 0
2016 | BIT | Coal | 15837 | 25.13 | 397983.81 | 2.89 | 9.7 | 153618.9 | 0
2016 | SUB | Coal | 18244 | 17.756 | 323940.464 | 0.18 | 5 | 91220 | 0
2016 | SUB | Coal | 18146 | 17.16 | 311385.36 | 0.22 | 4.9 | 88915.4 | 0
2016 | SUB | Coal | 18170 | 17.17 | 311978.9 | 0.2 | 4.5 | 81765 | 0
2016 | SUB | Coal | 405663 | 16.72 | 6782685.36 | 0.28 | 5.8 | 2352845.4 | 0
2016 | SUB | Coal | 28505 | 16.392 | 467253.96 | 0.4 | 5.9 | 168179.5 | 0
2016 | SUB | Coal | 14148 | 16.576 | 234517.248 | 0.46 | 5.4 | 76399.2 | 0
2016 | SUB | Coal | 14193 | 16.524 | 234525.132 | 0.42 | 5.7 | 80900.1 | 0
2016 | SUB | Coal | 28369 | 16.316 | 462868.604 | 0.37 | 5.7 | 161703.3 | 0
2016 | SUB | Coal | 79295 | 16 | 1268720 | 0.51 | 6.7 | 531276.5 | 0
2016 | BIT | Coal | 98237 | 23.22 | 2281063.14 | 1.42 | 6 | 589422 | 0
2016 | BIT | Coal | 157484 | 22.978 | 3618667.352 | 3.53 | 8.9 | 1401607.6 | 0
2016 | BIT | Coal | 165003 | 22.542 | 3719497.626 | 2.38 | 8.3 | 1369524.9 | 0
2016 | BIT | Coal | 35235 | 23.196 | 817311.06 | 3.52 | 8.2 | 288927 | 0
2016 | BIT | Coal | 27905 | 21.972 | 613128.66 | 3.08 | 9.5 | 265097.5 | 0
2016 | SUB | Coal | 59858 | 16.328 | 977361.424 | 0.28 | 6.4 | 383091.2 | 0
2016 | BIT | Coal | 70754 | 22.923 | 1621893.942 | 3.38 | 8.4 | 594333.6 | 0
2016 | SUB | Coal | 60249 | 17.356 | 1045681.644 | 0.21 | 4.34 | 261480.66 | 0
2016 | SUB | Coal | 14962 | 17.24 | 257944.88 | 0.25 | 4.32 | 64635.84 | 0
2016 | LIG | Coal | 234458 | 13.79 | 3233175.82 | 0.7 | 12 | 2813496 | 1
2016 | SUB | Coal | 380381 | 17.08 | 6496907.48 | 0.25 | 4.9 | 1863866.9 | 0
2016 | SUB | Coal | 15933 | 18.11 | 288546.63 | 0.21 | 4.3 | 68511.9 | 0
2016 | BIT | Coal | 54781 | 23.68 | 1297214.08 | 0.97 | 10.7 | 586156.7 | 0
2016 | BIT | Coal | 260823 | 22.1 | 5764188.3 | 0.49 | 11.5 | 2999464.5 | 0
2016 | BIT | Coal | 15587 | 24.176 | 376831.312 | 0.79 | 12.66 | 197331.42 | 0
2016 | BIT | Coal | 25765 | 24.416 | 629078.24 | 0.84 | 11.92 | 307118.8 | 0
2016 | BIT | Coal | 30333 | 24.008 | 728234.664 | 0.93 | 10.6 | 321529.8 | 0
2016 | BIT | Coal | 9836 | 24.022 | 236280.392 | 0.94 | 11.24 | 110556.64 | 0
2016 | SUB | Coal | 32499 | 16.81 | 546308.19 | 0.38 | 5.4 | 175494.6 | 0
2016 | SUB | Coal | 32632 | 16.65 | 543322.8 | 0.28 | 6.4 | 208844.8 | 0
2016 | SUB | Coal | 81592 | 16.8 | 1370745.6 | 0.27 | 6 | 489552 | 0
2016 | SUB | Coal | 162091 | 17.7 | 2869010.7 | 0.3 | 5.2 | 842873.2 | 0
2016 | SUB | Coal | 105335 | 18.7 | 1969764.5 | 0.4 | 4.4 | 463474 | 0
2016 | SUB | Coal | 16585 | 17.39 | 288413.15 | 0.19 | 4.3 | 71315.5 | 0
2016 | SUB | Coal | 16532 | 17.8 | 294269.6 | 0.22 | 5 | 82660 | 0
2016 | SUB | Coal | 16423 | 17.8 | 292329.4 | 0.24 | 5.2 | 85399.6 | 0
2016 | SUB | Coal | 14647 | 16.366 | 239712.802 | 0.43 | 6.1 | 89346.7 | 0
2016 | SUB | Coal | 14650 | 16.682 | 244391.3 | 0.26 | 6 | 87900 | 0
2016 | SUB | Coal | 29212 | 16.696 | 487723.552 | 0.29 | 6.8 | 198641.6 | 0
2016 | SUB | Coal | 43004 | 16.425 | 706340.7 | 0.39 | 5.7 | 245122.8 | 0
2016 | SUB | Coal | 43794 | 16.754 | 733724.676 | 0.45 | 5.3 | 232108.2 | 0
2016 | SUB | Coal | 73010 | 16.743 | 1222406.43 | 0.29 | 5 | 365050 | 0
2016 | LIG | Coal | 670220 | 13.56 | 9088183.2 | 0.9 | 16 | 10723520 | 1
2016 | SUB | Coal | 16531 | 16.776 | 277324.056 | 0.28 | 6 | 99186 | 0
2016 | LIG | Coal | 175779 | 10.25 | 1801734.75 | 2.15 | 30.6 | 5378837.4 | 1
2016 | BIT | Coal | 47399 | 22.36 | 1059841.64 | 3.35 | 9.6 | 455030.4 | 0
2016 | SUB | Coal | 198662 | 17.77 | 3530223.74 | 0.22 | 4.7 | 933711.4 | 0
2016 | SUB | Coal | 56644 | 17.773 | 1006733.812 | 0.23 | 4.9 | 277555.6 | 0
2016 | SUB | Coal | 94065 | 17.76 | 1670594.4 | 0.21 | 4.2 | 395073 | 0
2016 | SUB | Coal | 30141 | 17.782 | 535967.262 | 0.21 | 4.3 | 129606.3 | 0
2016 | SUB | Coal | 106579 | 18.048 | 1923537.792 | 0.23 | 4.5 | 479605.5 | 0
2016 | SUB | Coal | 198664 | 17.682 | 3512776.848 | 0.23 | 5.4 | 1072785.6 | 0
2016 | SUB | Coal | 106465 | 17.142 | 1825023.03 | 0.24 | 4.7 | 500385.5 | 0
2016 | SUB | Coal | 106658 | 16.132 | 1720606.856 | 0.35 | 4.9 | 522624.2 | 0
2016 | BIT | Coal | 101652 | 22.95 | 2332913.4 | 2.98 | 8.3 | 843711.6 | 0
2016 | BIT | Coal | 169176 | 22.2 | 3755707.2 | 2.92 | 9.3 | 1573336.8 | 0
2016 | BIT | Coal | 23456 | 25.83 | 605868.48 | 2.48 | 7.5 | 175920 | 0
2016 | BIT | Coal | 34814 | 23.87 | 831010.18 | 0.74 | 13.6 | 473470.4 | 0
2016 | BIT | Coal | 38544 | 25.37 | 977861.28 | 1.6 | 7.6 | 292934.4 | 0
2016 | BIT | Coal | 11765 | 25.954 | 305348.81 | 2.59 | 7.7 | 90590.5 | 0
2016 | SUB | Coal | 61397 | 17.63 | 1082429.11 | 0.2 | 4.4 | 270146.8 | 0
2016 | SUB | Coal | 15352 | 16.838 | 258496.976 | 0.31 | 4.9 | 75224.8 | 0
2016 | SUB | Coal | 30668 | 17.186 | 527060.248 | 0.26 | 4 | 122672 | 0
2016 | SUB | Coal | 92240 | 17.89 | 1650173.6 | 0.25 | 5 | 461200 | 0
2016 | SUB | Coal | 95153 | 17.676 | 1681924.428 | 0.22 | 4.2 | 399642.6 | 0
2016 | SUB | Coal | 15954 | 17.202 | 274440.708 | 0.29 | 4.6 | 73388.4 | 0
2016 | SUB | Coal | 254119 | 16.896 | 4293594.624 | 0.45 | 5.2 | 1321418.8 | 0
2016 | SUB | Coal | 79607 | 17.832 | 1419552.024 | 0.27 | 4.9 | 390074.3 | 0
2016 | SUB | Coal | 254772 | 17.084 | 4352524.848 | 0.27 | 4.7 | 1197428.4 | 0
2016 | BIT | Coal | 31197 | 25.976 | 810373.272 | 2.44 | 7.69 | 239904.93 | 0
2016 | BIT | Coal | 5995 | 26.368 | 158076.16 | 2.9 | 7.46 | 44722.7 | 0
2016 | BIT | Coal | 23136 | 24.908 | 576271.488 | 3.07 | 9.66 | 223493.76 | 0
2016 | BIT | Coal | 70843 | 26.302 | 1863312.586 | 2.99 | 7.69 | 544782.67 | 0
2016 | BIT | Coal | 128581 | 24.628 | 3166692.868 | 4.55 | 9.47 | 1217662.07 | 0
2016 | BIT | Coal | 103787 | 25.124 | 2607544.588 | 4.41 | 9.24 | 958991.88 | 0
2016 | LIG | Coal | 2003 | 14 | 28042 | 0.15 | 8.8 | 17626.4 | 1
2016 | WC | Coal | 1254 | 14 | 17556 | 0.15 | 8.8 | 11035.2 | 0
2016 | LIG | Coal | 354184 | 13.536 | 4794234.624 | 0.98 | 10.4 | 3683513.6 | 1
2016 | BIT | Coal | 47405 | 23.686 | 1122834.83 | 1.11 | 11.4 | 540417 | 0
2016 | BIT | Coal | 33099 | 22.473 | 743833.827 | 0.53 | 12.6 | 417047.4 | 0
2016 | BIT | Coal | 24434 | 22.889 | 559269.826 | 0.41 | 7.4 | 180811.6 | 0
2016 | BIT | Coal | 45347 | 22.341 | 1013097.327 | 0.53 | 12.9 | 584976.3 | 0
2016 | BIT | Coal | 113948 | 21.042 | 2397693.816 | 0.39 | 13.3 | 1515508.4 | 0
2016 | SUB | Coal | 33691 | 19.656 | 662230.296 | 0.82 | 8.1 | 272897.1 | 0
2016 | BIT | Coal | 42580 | 23.06 | 981894.8 | 2.91 | 8.1 | 344898 | 0
2016 | BIT | Coal | 36660 | 22.11 | 810552.6 | 3.04 | 8.8 | 322608 | 0
2016 | SUB | Coal | 163851 | 17.91 | 2934571.41 | 0.23 | 4.9 | 802869.9 | 0
2016 | SUB | Coal | 98284 | 16.81 | 1652154.04 | 0.28 | 6.2 | 609360.8 | 0
2016 | SUB | Coal | 49222 | 17.72 | 872213.84 | 0.2 | 4.4 | 216576.8 | 0
2016 | SUB | Coal | 114062 | 16.73 | 1908257.26 | 0.28 | 6 | 684372 | 0
2016 | LIG | Coal | 469757 | 12.53 | 5886055.21 | 1.1 | 19.4 | 9113285.8 | 1
2016 | SUB | Coal | 32429 | 18.033 | 584792.157 | 0.22 | 4.7 | 152416.3 | 0
2016 | SUB | Coal | 16326 | 17.792 | 290472.192 | 0.23 | 4.7 | 76732.2 | 0
2016 | SUB | Coal | 49444 | 17.962 | 888113.128 | 0.25 | 4.7 | 232386.8 | 0
2016 | SUB | Coal | 32707 | 17.257 | 564424.699 | 0.24 | 4 | 130828 | 0
2016 | SUB | Coal | 16351 | 17.7 | 289412.7 | 0.18 | 4.5 | 73579.5 | 0
2016 | SUB | Coal | 16259 | 17.556 | 285443.004 | 0.2 | 4.3 | 69913.7 | 0
2016 | SUB | Coal | 16317 | 17.41 | 284078.97 | 0.19 | 4.2 | 68531.4 | 0
2016 | SUB | Coal | 32858 | 17.766 | 583755.228 | 0.2 | 5.2 | 170861.6 | 0
2016 | BIT | Coal | 46431 | 22.96 | 1066055.76 | 3.38 | 8.7 | 403949.7 | 0
2016 | BIT | Coal | 87543 | 22.46 | 1966215.78 | 3.6 | 10.1 | 884184.3 | 0
2016 | SUB | Coal | 102526 | 17.703 | 1815017.778 | 0.21 | 5.1 | 522882.6 | 0
2016 | SUB | Coal | 15865 | 17.854 | 283253.71 | 0.23 | 4.8 | 76152 | 0
2016 | BIT | Coal | 9747 | 23.02 | 224375.94 | 2.85 | 8 | 77976 | 0
2016 | BIT | Coal | 42224 | 22.75 | 960596 | 2.54 | 8.3 | 350459.2 | 0
2016 | BIT | Coal | 19342 | 22.32 | 431713.44 | 3.28 | 7.6 | 146999.2 | 0
2016 | BIT | Coal | 43115 | 23.63 | 1018807.45 | 2.78 | 7.9 | 340608.5 | 0
2016 | LIG | Coal | 156017 | 13.66 | 2131192.22 | 0.88 | 14.9 | 2324653.3 | 1
2016 | BIT | Coal | 13028 | 25.02 | 325960.56 | 0.86 | 10.7 | 139399.6 | 0
2016 | BIT | Coal | 26059 | 24.89 | 648608.51 | 0.87 | 11.1 | 289254.9 | 0
2016 | BIT | Coal | 13104 | 24.69 | 323537.76 | 0.68 | 12.8 | 167731.2 | 0
2016 | BIT | Coal | 12829 | 24.46 | 313797.34 | 0.73 | 10.1 | 129572.9 | 0
2016 | BIT | Coal | 44138 | 25.497 | 1125386.586 | 0.86 | 13.3 | 587035.4 | 0
2016 | BIT | Coal | 23869 | 25.276 | 603312.844 | 1.22 | 10.6 | 253011.4 | 0
2016 | BIT | Coal | 11740 | 25.044 | 294016.56 | 0.81 | 11.4 | 133836 | 0
2016 | BIT | Coal | 11909 | 25.266 | 300892.794 | 0.63 | 10.5 | 125044.5 | 0
2016 | BIT | Coal | 25175 | 24.259 | 610720.325 | 0.69 | 13.7 | 344897.5 | 0
2016 | BIT | Coal | 34210 | 25.82 | 883302.2 | 1.08 | 9.9 | 338679 | 0
2016 | BIT | Coal | 34903 | 24.72 | 862802.16 | 0.84 | 12.9 | 450248.7 | 0
2016 | BIT | Coal | 10968 | 25.432 | 278938.176 | 0.87 | 11.3 | 123938.4 | 0
2016 | BIT | Coal | 11935 | 24.542 | 292908.77 | 0.78 | 12.8 | 152768 | 0
2016 | SUB | Coal | 17808 | 17.568 | 312850.944 | 0.21 | 5.8 | 103286.4 | 0
2016 | SUB | Coal | 35337 | 17.578 | 621153.786 | 0.21 | 4.4 | 155482.8 | 0
2016 | SUB | Coal | 17309 | 17.172 | 297230.148 | 0.27 | 4.2 | 72697.8 | 0
2016 | SUB | Coal | 17702 | 17.816 | 315378.832 | 0.22 | 5.2 | 92050.4 | 0
2016 | SUB | Coal | 17700 | 17.838 | 315732.6 | 0.29 | 5.2 | 92040 | 0
2016 | SUB | Coal | 17745 | 17.784 | 315577.08 | 0.22 | 5.3 | 94048.5 | 0
2016 | BIT | Coal | 8726 | 26.044 | 227259.944 | 0.94 | 9.2 | 80279.2 | 0
2016 | BIT | Coal | 147547 | 18.2 | 2685355.4 | 0.64 | 15.8 | 2331242.6 | 0
2016 | LIG | Coal | 373741 | 13.064 | 4882552.424 | 0.81 | 14.06 | 5254798.46 | 1
2016 | SUB | Coal | 41935 | 16.768 | 703166.08 | 0.29 | 6.2 | 259997 | 0
2016 | SUB | Coal | 14012 | 17.746 | 248656.952 | 0.21 | 4.3 | 60251.6 | 0
2016 | SUB | Coal | 13851 | 18.082 | 250453.782 | 0.21 | 4.5 | 62329.5 | 0
2016 | SUB | Coal | 27704 | 17.876 | 495236.704 | 0.24 | 5 | 138520 | 0
2016 | BIT | Coal | 1417 | 26.01 | 36856.17 | 2.49 | 7.3 | 10344.1 | 0
2016 | BIT | Coal | 12366 | 25.75 | 318424.5 | 0.87 | 7.3 | 90271.8 | 0
2016 | BIT | Coal | 1338 | 24.66 | 32995.08 | 0.74 | 10.8 | 14450.4 | 0
2016 | BIT | Coal | 11854 | 24.4 | 289237.6 | 0.85 | 12 | 142248 | 0
2016 | BIT | Coal | 12169 | 25.58 | 311283.02 | 2.84 | 8.8 | 107087.2 | 0
2016 | SUB | Coal | 149068 | 18.676 | 2783993.968 | 0.47 | 10.2 | 1520493.6 | 0
2016 | SUB | Coal | 33732 | 16.876 | 569261.232 | 0.68 | 17.8 | 600429.6 | 0
2016 | SUB | Coal | 73297 | 16.876 | 1236960.172 | 0.68 | 17.8 | 1304686.6 | 0
2016 | BIT | Coal | 43959 | 23.638 | 1039102.842 | 0.64 | 11.8 | 518716.2 | 0
2016 | BIT | Coal | 12209 | 23.722 | 289621.898 | 0.66 | 11.9 | 145287.1 | 0
2016 | BIT | Coal | 19681 | 23.589 | 464255.109 | 0.54 | 10.2 | 200746.2 | 0
2016 | BIT | Coal | 22795 | 21.255 | 484507.725 | 0.39 | 12.9 | 294055.5 | 0
2016 | BIT | Coal | 33934 | 23.722 | 804982.348 | 3.71 | 11.81 | 400760.54 | 0
2016 | BIT | Coal | 4726 | 23.832 | 112630.032 | 3.8 | 11.8 | 55766.8 | 0
2016 | BIT | Coal | 4726 | 23.832 | 112630.032 | 3.8 | 11.8 | 55766.8 | 0
2016 | BIT | Coal | 25746 | 26.062 | 670992.252 | 2.26 | 7.36 | 189490.56 | 0
2016 | BIT | Coal | 452720 | 24.944 | 11292647.68 | 3.24 | 9.53 | 4314421.6 | 0
2016 | BIT | Coal | 144373 | 26.256 | 3790657.488 | 3.02 | 7.4 | 1068360.2 | 0
2016 | BIT | Coal | 1742 | 24.996 | 43543.032 | 4.5 | 10.39 | 18099.38 | 0
2016 | BIT | Coal | 38558 | 25.086 | 967265.988 | 4.24 | 9.17 | 353576.86 | 0
2016 | BIT | Coal | 42028 | 24.992 | 1050363.776 | 2.9 | 9.25 | 388759 | 0
2016 | SUB | Coal | 42369 | 17.685 | 749295.765 | 0.21 | 4.2 | 177949.8 | 0
2016 | SUB | Coal | 139894 | 18.49 | 2586640.06 | 1.03 | 15.2 | 2126388.8 | 0
2016 | SUB | Coal | 90485 | 17.7 | 1601584.5 | 0.2 | 4.4 | 398134 | 0
2016 | SUB | Coal | 15088 | 18.23 | 275054.24 | 0.2 | 4.4 | 66387.2 | 0
2016 | BIT | Coal | 109129 | 23 | 2509967 | 0.5 | 11 | 1200419 | 0
2016 | BIT | Coal | 107262 | 26.32 | 2823135.84 | 2.97 | 7.3 | 783012.6 | 0
2016 | BIT | Coal | 44149 | 25.15 | 1110347.35 | 2.73 | 9 | 397341 | 0
2016 | BIT | Coal | 31915 | 22.514 | 718534.31 | 2.99 | 8.4 | 268086 | 0
2016 | BIT | Coal | 26388 | 22.554 | 595154.952 | 3.12 | 7.5 | 197910 | 0
2016 | BIT | Coal | 26367 | 22.332 | 588827.844 | 3.01 | 8.6 | 226756.2 | 0
2016 | BIT | Coal | 18389 | 23.474 | 431663.386 | 2.4 | 8.6 | 158145.4 | 0
2016 | BIT | Coal | 34300 | 22.448 | 769966.4 | 3.18 | 8.9 | 305270 | 0
2016 | BIT | Coal | 31390 | 23.99 | 753046.1 | 2.67 | 8.4 | 263676 | 0
2016 | SUB | Coal | 31921 | 17.402 | 555489.242 | 0.21 | 4.4 | 140452.4 | 0
2016 | BIT | Coal | 10795 | 24.522 | 264714.99 | 0.71 | 11.9 | 128460.5 | 0
2016 | BIT | Coal | 149685 | 25.128 | 3761284.68 | 3.09 | 7 | 1047795 | 0
2016 | SUB | Coal | 127021 | 17.676 | 2245223.196 | 0.2 | 4.3 | 546190.3 | 0
2016 | SUB | Coal | 78878 | 17.702 | 1396298.356 | 0.55 | 5.3 | 418053.4 | 0
2016 | SUB | Coal | 63754 | 17.657 | 1125704.378 | 0.29 | 5.4 | 344271.6 | 0
2016 | SUB | Coal | 156749 | 17.934 | 2811136.566 | 0.24 | 5 | 783745 | 0
2016 | SUB | Coal | 187158 | 18.911 | 3539344.938 | 0.33 | 4.1 | 767347.8 | 0
2016 | SUB | Coal | 87525 | 18.849 | 1649758.725 | 0.39 | 4.5 | 393862.5 | 0
2016 | SUB | Coal | 207181 | 18.76 | 3886715.56 | 0.32 | 3.8 | 787287.8 | 0
2016 | SUB | Coal | 233341 | 18.752 | 4375610.432 | 0.35 | 4.6 | 1073368.6 | 0
2016 | BIT | Coal | 4292 | 22.868 | 98149.456 | 3.88 | 16.5 | 70818 | 0
2016 | BIT | Coal | 9991 | 25.748 | 257248.268 | 3.08 | 8.4 | 83924.4 | 0
2016 | BIT | Coal | 1687 | 16.052 | 27079.724 | 1.5 | 29.4 | 49597.8 | 0
2016 | BIT | Coal | 46911 | 22.638 | 1061971.218 | 2.24 | 20.3 | 952293.3 | 0
2016 | BIT | Coal | 28446 | 26.096 | 742326.816 | 2.19 | 7.1 | 201966.6 | 0
2016 | BIT | Coal | 8135 | 23.546 | 191546.71 | 3.33 | 16.3 | 132600.5 | 0
2016 | BIT | Coal | 76528 | 26.426 | 2022328.928 | 3.28 | 7.7 | 589265.6 | 0
2016 | BIT | Coal | 10273 | 22.214 | 228204.422 | 2.71 | 21.8 | 223951.4 | 0
2016 | BIT | Coal | 16285 | 21.796 | 354947.86 | 1.89 | 18.6 | 302901 | 0
2016 | WC | Coal | 1425 | 15.938 | 22711.65 | 3.67 | 40 | 57000 | 0
2016 | BIT | Coal | 9706 | 25.708 | 249521.848 | 2.93 | 8.9 | 86383.4 | 0
2016 | BIT | Coal | 17930 | 23.908 | 428670.44 | 3.3 | 17.6 | 315568 | 0
2016 | BIT | Coal | 2910 | 24.356 | 70875.96 | 2.11 | 16.3 | 47433 | 0
2016 | BIT | Coal | 2097 | 24.38 | 51124.86 | 2.17 | 13.1 | 27470.7 | 0
2016 | BIT | Coal | 6331 | 18.392 | 116439.752 | 2.4 | 26.1 | 165239.1 | 0
2016 | BIT | Coal | 8473 | 22.812 | 193286.076 | 1.72 | 16.6 | 140651.8 | 0
2016 | BIT | Coal | 7012 | 24.092 | 168933.104 | 2.51 | 13.1 | 91857.2 | 0
2016 | WC | Coal | 4335 | 17.552 | 76087.92 | 2.57 | 26.6 | 115311 | 0
2016 | BIT | Coal | 14901 | 25.97 | 386978.97 | 2.29 | 7.6 | 113247.6 | 0
2016 | BIT | Coal | 29803 | 26.414 | 787216.442 | 3.26 | 7.8 | 232463.4 | 0
2016 | WC | Coal | 4089 | 18.188 | 74370.732 | 0.99 | 10.7 | 43752.3 | 0
2016 | BIT | Coal | 2089 | 24.418 | 51009.202 | 2.55 | 12.6 | 26321.4 | 0
2016 | BIT | Coal | 2112 | 22.668 | 47874.816 | 2.57 | 18.6 | 39283.2 | 0
2016 | BIT | Coal | 3222 | 22.738 | 73261.836 | 2.56 | 21 | 67662 | 0
2016 | BIT | Coal | 30378 | 25.896 | 786668.688 | 2.48 | 7.5 | 227835 | 0
2016 | BIT | Coal | 20705 | 22.284 | 461390.22 | 3.11 | 7.9 | 163569.5 | 0
2016 | BIT | Coal | 13308 | 23.026 | 306430.008 | 2.93 | 7.9 | 105133.2 | 0
2016 | BIT | Coal | 1500 | 23.522 | 35283 | 2.48 | 8.1 | 12150 | 0
2016 | BIT | Coal | 1851 | 22.376 | 41417.976 | 2.88 | 8.2 | 15178.2 | 0
2016 | BIT | Coal | 11535 | 22.494 | 259468.29 | 3.03 | 8.7 | 100354.5 | 0
2016 | BIT | Coal | 5525 | 24.122 | 133274.05 | 2.73 | 8.3 | 45857.5 | 0
2016 | SUB | Coal | 362749 | 17.692 | 6417755.308 | 0.21 | 4.31 | 1563448.19 | 0
2016 | SUB | Coal | 81529 | 17.868 | 1456760.172 | 0.23 | 4.8 | 391339.2 | 0
2016 | SUB | Coal | 16272 | 17.742 | 288697.824 | 0.19 | 5.06 | 82336.32 | 0
2016 | SUB | Coal | 122 | 17.98 | 2193.56 | 0.25 | 5.14 | 627.08 | 0
2016 | BIT | Coal | 2000 | 25 | 50000 | 0.77 | 6.8 | 13600 | 0
2016 | BIT | Coal | 7613 | 26.25 | 199841.25 | 0.57 | 5.9 | 44916.7 | 0
2016 | BIT | Coal | 8118 | 26 | 211068 | 2.36 | 7.4 | 60073.2 | 0
2016 | BIT | Coal | 15654 | 25.85 | 404655.9 | 0.81 | 6.3 | 98620.2 | 0
2016 | WC | Coal | 10446 | 17.37 | 181447.02 | 3.01 | 25 | 261150 | 0
2016 | WC | Coal | 5797 | 7.91 | 45854.27 | 2.83 | 58.5 | 339124.5 | 0
2016 | WC | Coal | 2989 | 16.74 | 50035.86 | 2.86 | 33.6 | 100430.4 | 0
2016 | WC | Coal | 1894 | 8.77 | 16610.38 | 1.76 | 50.7 | 96025.8 | 0
2016 | WC | Coal | 10484 | 16.74 | 175502.16 | 2.86 | 33.6 | 352262.4 | 0
2016 | WC | Coal | 4452 | 17.71 | 78844.92 | 1.11 | 19.5 | 86814 | 0
2016 | BIT | Coal | 29 | 22.98 | 666.42 | 0.52 | 6.7 | 194.3 | 0
2016 | BIT | Coal | 7697 | 22.2 | 170873.4 | 2.83 | 8.5 | 65424.5 | 0
2016 | SUB | Coal | 10532 | 17.3 | 182203.6 | 0.25 | 5.6 | 58979.2 | 0
2016 | BIT | Coal | 23199 | 22.546 | 523044.654 | 2.61 | 11.1 | 257508.9 | 0
2016 | BIT | Coal | 12780 | 22.26 | 284482.8 | 0.49 | 9.7 | 123966 | 0
2016 | SUB | Coal | 11942 | 16.9 | 201819.8 | 0.25 | 5.6 | 66875.2 | 0
2016 | BIT | Coal | 4257 | 25.2 | 107276.4 | 0.79 | 8.3 | 35333.1 | 0
2016 | BIT | Coal | 37446 | 21.15 | 791982.9 | 1.2 | 24.9 | 932405.4 | 0
2016 | SUB | Coal | 41850 | 16.7 | 698895 | 0.29 | 4.9 | 205065 | 0
2016 | BIT | Coal | 14839 | 19.28 | 286095.92 | 1.24 | 29.2 | 433298.8 | 0
2016 | BIT | Coal | 2962 | 25.16 | 74523.92 | 1.08 | 13.5 | 39987 | 0
2016 | BIT | Coal | 1044 | 17.19 | 17946.36 | 1.18 | 35.4 | 36957.6 | 0
2016 | BIT | Coal | 62569 | 23.064 | 1443091.416 | 0.47 | 12.2 | 763341.8 | 0
2016 | BIT | Coal | 12713 | 22.04 | 280194.52 | 1.85 | 21.8 | 277143.4 | 0
2016 | BIT | Coal | 1121 | 22.29 | 24987.09 | 1.46 | 20.6 | 23092.6 | 0
2016 | BIT | Coal | 8144 | 22.19 | 180715.36 | 1.67 | 22.5 | 183240 | 0
2016 | BIT | Coal | 55143 | 23.314 | 1285603.902 | 0.55 | 10.4 | 573487.2 | 0
2016 | BIT | Coal | 22214 | 21.8 | 484265.2 | 3.4 | 7.5 | 166605 | 0
2016 | SUB | Coal | 49121 | 17.5 | 859617.5 | 0.18 | 4.4 | 216132.4 | 0
2016 | BIT | Coal | 575 | 21.1 | 12132.5 | 3.7 | 8.5 | 4887.5 | 0
2016 | BIT | Coal | 72763 | 21.1 | 1535299.3 | 3.7 | 8.5 | 618485.5 | 0
2016 | BIT | Coal | 28770 | 21.1 | 607047 | 3.7 | 10 | 287700 | 0
2016 | BIT | Coal | 5914 | 21.1 | 124785.4 | 3.7 | 8.5 | 50269 | 0
2016 | SUB | Coal | 32912 | 17.5 | 575960 | 0.8 | 6.5 | 213928 | 0
2016 | BIT | Coal | 5105 | 22.34 | 114045.7 | 2.34 | 20.3 | 103631.5 | 0
2016 | BIT | Coal | 2629 | 20.7 | 54420.3 | 1.97 | 25.2 | 66250.8 | 0
2016 | BIT | Coal | 9856 | 21.5 | 211904 | 1.8 | 22.3 | 219788.8 | 0
2016 | BIT | Coal | 1112 | 25.24 | 28066.88 | 0.73 | 8.4 | 9340.8 | 0
2016 | BIT | Coal | 16301 | 26.46 | 431324.46 | 0.72 | 8.2 | 133668.2 | 0
2016 | BIT | Coal | 21118 | 26.37 | 556881.66 | 0.83 | 6.8 | 143602.4 | 0
2016 | BIT | Coal | 18045 | 26.13 | 471515.85 | 0.82 | 7.2 | 129924 | 0
2016 | BIT | Coal | 34417 | 26.86 | 924440.62 | 0.76 | 6.7 | 230593.9 | 0
2016 | BIT | Coal | 10010 | 26.15 | 261761.5 | 1 | 9.3 | 93093 | 0
2016 | BIT | Coal | 9401 | 26.67 | 250724.67 | 0.91 | 7.2 | 67687.2 | 0
2016 | BIT | Coal | 6643 | 23.57 | 156575.51 | 1.27 | 15.4 | 102302.2 | 0
2016 | BIT | Coal | 4853 | 24.16 | 117248.48 | 0.74 | 12.7 | 61633.1 | 0
2016 | BIT | Coal | 7571 | 24.8 | 187760.8 | 0.75 | 6.3 | 47697.3 | 0
2016 | BIT | Coal | 17984 | 20.27 | 364535.68 | 0.47 | 5.7 | 102508.8 | 0
2016 | BIT | Coal | 17248 | 25.57 | 441031.36 | 2.24 | 7.5 | 129360 | 0
2016 | BIT | Coal | 24158 | 26 | 628108 | 2 | 12 | 289896 | 0
2016 | BIT | Coal | 393 | 22.64 | 8897.52 | 2.98 | 8.9 | 3497.7 | 0
2016 | BIT | Coal | 24257 | 24.8 | 601573.6 | 0.84 | 10.1 | 244995.7 | 0
2016 | BIT | Coal | 11283 | 25.134 | 283586.922 | 0.6 | 10.2 | 115086.6 | 0
2016 | BIT | Coal | 22629 | 25.42 | 575229.18 | 0.95 | 8.5 | 192346.5 | 0
2016 | BIT | Coal | 11265 | 26.13 | 294354.45 | 0.79 | 6.4 | 72096 | 0
2016 | BIT | Coal | 3700 | 25.088 | 92825.6 | 1.31 | 9.8 | 36260 | 0
2016 | BIT | Coal | 3257 | 24.736 | 80565.152 | 0.72 | 7.9 | 25730.3 | 0
2016 | BIT | Coal | 3341 | 25.022 | 83598.502 | 1.45 | 9.8 | 32741.8 | 0
2016 | BIT | Coal | 5978 | 24 | 143472 | 0.69 | 9.3 | 55595.4 | 0
2016 | BIT | Coal | 1916 | 26.33 | 50448.28 | 1.5 | 11.6 | 22225.6 | 0
2016 | BIT | Coal | 2428 | 25.39 | 61646.92 | 2.3 | 11.1 | 26950.8 | 0
2016 | BIT | Coal | 2846 | 21.17 | 60249.82 | 2.1 | 10.7 | 30452.2 | 0
2016 | LIG | Coal | 56175 | 10.84 | 608937 | 0.34 | 12.3 | 690952.5 | 1
2016 | BIT | Coal | 522274 | 17.08 | 8920439.92 | 3.95 | 26.6 | 13892488.4 | 0
2016 | BIT | Coal | 124188 | 25.9 | 3216469.2 | 2.43 | 7.6 | 943828.8 | 0
2016 | SUB | Coal | 230587 | 17.7 | 4081389.9 | 0.21 | 4.3 | 991524.1 | 0
2016 | BIT | Coal | 8021 | 23.7 | 190097.7 | 0.55 | 10.2 | 81814.2 | 0
2016 | SUB | Coal | 29653 | 17.798 | 527764.094 | 0.25 | 4.9 | 145299.7 | 0
2016 | SUB | Coal | 42695 | 15.96 | 681412.2 | 0.42 | 6 | 256170 | 0
2016 | SUB | Coal | 66042 | 17.8 | 1175547.6 | 0.24 | 5.1 | 336814.2 | 0
2016 | SUB | Coal | 81120 | 16.6 | 1346592 | 0.26 | 5.1 | 413712 | 0
2016 | SUB | Coal | 98515 | 17.812 | 1754749.18 | 0.26 | 5.17 | 509322.55 | 0
2016 | SUB | Coal | 65987 | 17.824 | 1176152.288 | 0.27 | 5.26 | 347091.62 | 0
2016 | SUB | Coal | 16771 | 17.808 | 298657.968 | 0.2 | 4.7 | 78823.7 | 0
2016 | SUB | Coal | 42123 | 16.008 | 674304.984 | 0.33 | 5.4 | 227464.2 | 0
2016 | BIT | Coal | 90797 | 22.6 | 2052012.2 | 2.8 | 18.9 | 1716063.3 | 0
2016 | LIG | Coal | 35366 | 13.6 | 480977.6 | 0.67 | 9.9 | 350123.4 | 1
2016 | BIT | Coal | 55103 | 16.388 | 903027.964 | 0.76 | 36.6 | 2016769.8 | 0
2016 | BIT | Coal | 11506 | 17.696 | 203610.176 | 0.97 | 33.5 | 385451 | 0
2016 | BIT | Coal | 252802 | 21.322 | 5390244.244 | 0.54 | 7.4 | 1870734.8 | 0
2016 | BIT | Coal | 159134 | 24.61 | 3916287.74 | 1.18 | 14 | 2227876 | 0
2016 | BIT | Coal | 83998 | 23.164 | 1945729.672 | 1.34 | 5.9 | 495588.2 | 0
2016 | BIT | Coal | 42273 | 24.066 | 1017342.018 | 2.78 | 7.8 | 329729.4 | 0
2016 | LIG | Coal | 55659 | 13.58 | 755849.22 | 0.67 | 16.4 | 912807.6 | 1
2016 | LIG | Coal | 232824 | 14.143 | 3292829.832 | 0.42 | 15.3 | 3562207.2 | 1
2016 | BIT | Coal | 25085 | 23.068 | 578660.78 | 2.38 | 8.2 | 205697 | 0
2016 | BIT | Coal | 3043 | 23.254 | 70761.922 | 2.56 | 9.5 | 28908.5 | 0
2016 | SUB | Coal | 41704 | 16.456 | 686281.024 | 0.34 | 5.8 | 241883.2 | 0
2016 | SUB | Coal | 62352 | 18.53 | 1155382.56 | 0.99 | 15.4 | 960220.8 | 0
2016 | SUB | Coal | 15080 | 17.74 | 267519.2 | 0.23 | 5.8 | 87464 | 0
2016 | SUB | Coal | 30038 | 17.52 | 526265.76 | 0.2 | 4.7 | 141178.6 | 0
2016 | SUB | Coal | 15015 | 17.71 | 265915.65 | 0.35 | 5.2 | 78078 | 0
2016 | SUB | Coal | 44407 | 17.88 | 793997.16 | 0.21 | 5 | 222035 | 0
2016 | SUB | Coal | 58843 | 17.316 | 1018925.388 | 0.18 | 4.32 | 254201.76 | 0
2016 | BIT | Coal | 30242 | 24.75 | 748489.5 | 1.69 | 11.3 | 341734.6 | 0
2016 | BIT | Coal | 66713 | 25.81 | 1721862.53 | 2.1 | 7.5 | 500347.5 | 0
2016 | BIT | Coal | 86253 | 25.8 | 2225327.4 | 1.47 | 7.6 | 655522.8 | 0
2016 | BIT | Coal | 12953 | 23.52 | 304654.56 | 1.13 | 11.2 | 145073.6 | 0
2016 | BIT | Coal | 104517 | 24.06 | 2514679.02 | 2.68 | 7.8 | 815232.6 | 0
2016 | BIT | Coal | 221591 | 24.99 | 5537559.09 | 3.18 | 6.8 | 1506818.8 | 0
2016 | BIT | Coal | 20405 | 23.09 | 471151.45 | 2.73 | 7.1 | 144875.5 | 0
2016 | BIT | Coal | 13447 | 22.41 | 301347.27 | 0.46 | 9.9 | 133125.3 | 0
2016 | BIT | Coal | 36337 | 22.982 | 835096.934 | 0.42 | 7.2 | 261626.4 | 0
2016 | SUB | Coal | 13846 | 17.614 | 243883.444 | 0.38 | 4.6 | 63691.6 | 0
2016 | SUB | Coal | 40376 | 18.422 | 743806.672 | 1.03 | 15.8 | 637940.8 | 0
2016 | SUB | Coal | 16403 | 16.64 | 272945.92 | 0.37 | 5.8 | 95137.4 | 0
2016 | SUB | Coal | 80431 | 16.64 | 1338371.84 | 0.37 | 5.8 | 466499.8 | 0
2016 | BIT | Coal | 128937 | 21.804 | 2811342.348 | 0.61 | 11.9 | 1534350.3 | 0
2016 | BIT | Coal | 13447 | 22.148 | 297824.156 | 0.73 | 8.3 | 111610.1 | 0
2016 | LIG | Coal | 219701 | 13.36 | 2935205.36 | 1.01 | 17.9 | 3932647.9 | 1
2016 | SUB | Coal | 159878 | 16.58 | 2650777.24 | 0.37 | 4.9 | 783402.2 | 0
2016 | SUB | Coal | 16566 | 17.87 | 296034.42 | 0.3 | 5.6 | 92769.6 | 0
2016 | BIT | Coal | 67704 | 22.29 | 1509122.16 | 0.46 | 10.3 | 697351.2 | 0
2016 | SUB | Coal | 70530 | 17.67 | 1246265.1 | 0.31 | 5.1 | 359703 | 0
2016 | SUB | Coal | 70761 | 17.95 | 1270159.95 | 0.25 | 5.3 | 375033.3 | 0
2016 | SUB | Coal | 28205 | 17.24 | 486254.2 | 0.29 | 4 | 112820 | 0
2016 | SUB | Coal | 28234 | 17.28 | 487883.52 | 0.28 | 4.1 | 115759.4 | 0
2016 | SUB | Coal | 28174 | 17.31 | 487691.94 | 0.27 | 4 | 112696 | 0
2016 | SUB | Coal | 14104 | 17.3 | 243999.2 | 0.27 | 4 | 56416 | 0
2016 | SUB | Coal | 28219 | 17.12 | 483109.28 | 0.22 | 4.2 | 118519.8 | 0
2016 | SUB | Coal | 42533 | 17.67 | 751558.11 | 0.24 | 5.4 | 229678.2 | 0
2016 | SUB | Coal | 28046 | 17.09 | 479306.14 | 0.24 | 4.1 | 114988.6 | 0
2016 | BIT | Coal | 47085 | 22.3 | 1049995.5 | 0.45 | 10.3 | 484975.5 | 0
2016 | SUB | Coal | 56306 | 17.521 | 986537.426 | 0.19 | 4.4 | 247746.4 | 0
2016 | BIT | Coal | 81570 | 22.36 | 1823905.2 | 0.46 | 10.5 | 856485 | 0
2016 | BIT | Coal | 51664 | 23.97 | 1238386.08 | 2.71 | 7.5 | 387480 | 0
2016 | BIT | Coal | 85648 | 24.29 | 2080389.92 | 2.88 | 6.6 | 565276.8 | 0
2016 | BIT | Coal | 60970 | 25.92 | 1580342.4 | 2.6 | 8.3 | 506051 | 0
2016 | BIT | Coal | 23818 | 25.94 | 617838.92 | 2.11 | 7.5 | 178635 | 0
2016 | BIT | Coal | 273410 | 24.459 | 6687335.19 | 4.07 | 7.3 | 1995893 | 0
2016 | BIT | Coal | 15278 | 26.352 | 402605.856 | 3.26 | 7.6 | 116112.8 | 0
2016 | BIT | Coal | 48629 | 22.458 | 1092110.082 | 0.42 | 6.1 | 296636.9 | 0
2016 | BIT | Coal | 89182 | 23.728 | 2116110.496 | 2.23 | 9.5 | 847229 | 0
2016 | BIT | Coal | 25851 | 25.82 | 667472.82 | 2.53 | 7.8 | 201637.8 | 0
2016 | BIT | Coal | 77280 | 23.21 | 1793668.8 | 2.76 | 7 | 540960 | 0
2016 | BIT | Coal | 33519 | 22.948 | 769194.012 | 0.58 | 7.9 | 264800.1 | 0
2016 | BIT | Coal | 55869 | 24.062 | 1344319.878 | 2.66 | 7.4 | 413430.6 | 0
2016 | BIT | Coal | 145219 | 23.956 | 3478866.364 | 2.7 | 7.6 | 1103664.4 | 0
2016 | BIT | Coal | 279417 | 23.982 | 6700978.494 | 2.7 | 7.5 | 2095627.5 | 0
2016 | BIT | Coal | 63207 | 25.764 | 1628465.148 | 2.35 | 7.6 | 480373.2 | 0
2016 | BIT | Coal | 37896 | 25.926 | 982491.696 | 2.18 | 7.4 | 280430.4 | 0
2016 | BIT | Coal | 38271 | 23.92 | 915442.32 | 2.65 | 7.6 | 290859.6 | 0
2016 | SUB | Coal | 81830 | 17.6 | 1440208 | 0.2 | 4.3 | 351869 | 0
2016 | SUB | Coal | 32813 | 17.6 | 577508.8 | 0.2 | 5.7 | 187034.1 | 0
2016 | SUB | Coal | 168328 | 17.506 | 2946749.968 | 0.19 | 4.4 | 740643.2 | 0
2016 | SUB | Coal | 27958 | 17.506 | 489432.748 | 0.23 | 4.1 | 114627.8 | 0
2016 | SUB | Coal | 46398 | 17.774 | 824678.052 | 0.22 | 5.2 | 241269.6 | 0
2016 | SUB | Coal | 79243 | 17.526 | 1388812.818 | 0.2 | 4.4 | 348669.2 | 0
2016 | SUB | Coal | 98940 | 17.21 | 1702757.4 | 0.19 | 4.3 | 425442 | 0
2016 | SUB | Coal | 82725 | 17 | 1406325 | 0.18 | 4.3 | 355717.5 | 0
2016 | SUB | Coal | 66218 | 17.17 | 1136963.06 | 0.18 | 4.3 | 284737.4 | 0
2016 | SUB | Coal | 47834 | 17.04 | 815091.36 | 0.24 | 4.1 | 196119.4 | 0
2016 | SUB | Coal | 31909 | 17.04 | 543729.36 | 0.25 | 4.8 | 153163.2 | 0
2016 | SUB | Coal | 16141 | 17.04 | 275042.64 | 0.18 | 4.1 | 66178.1 | 0
2016 | SUB | Coal | 278418 | 17.51 | 4875099.18 | 0.19 | 4.3 | 1197197.4 | 0
2016 | SUB | Coal | 81476 | 17.19 | 1400572.44 | 0.24 | 4 | 325904 | 0
2016 | SUB | Coal | 51464 | 17.46 | 898561.44 | 0.19 | 4.3 | 221295.2 | 0
2016 | SUB | Coal | 50279 | 18.02 | 906027.58 | 0.21 | 4.7 | 236311.3 | 0
2016 | SUB | Coal | 31678 | 17.1 | 541693.8 | 0.23 | 4.2 | 133047.6 | 0
2016 | SUB | Coal | 19481 | 17.74 | 345592.94 | 0.2 | 4.4 | 85716.4 | 0
2016 | BIT | Coal | 60021 | 21.219 | 1273585.599 | 3.44 | 9 | 540189 | 0
2016 | BIT | Coal | 23009 | 24.24 | 557738.16 | 4.09 | 11.6 | 266904.4 | 0
2016 | BIT | Coal | 7191 | 23.25 | 167190.75 | 4.39 | 13.2 | 94921.2 | 0
2016 | BIT | Coal | 12 | 20.5 | 246 | 2.76 | 15 | 180 | 0
2016 | BIT | Coal | 500 | 19.18 | 9590 | 0.84 | 12.4 | 6200 | 0
2016 | BIT | Coal | 1611 | 21.89 | 35264.79 | 3.63 | 10.1 | 16271.1 | 0
2016 | BIT | Coal | 18358 | 21.62 | 396899.96 | 3.5 | 10.5 | 192759 | 0
2016 | BIT | Coal | 4441 | 15.33 | 68080.53 | 2.55 | 21 | 93261 | 0
2016 | BIT | Coal | 14388 | 19.67 | 283011.96 | 2.8 | 10 | 143880 | 0
2016 | BIT | Coal | 11531 | 15.55 | 179307.05 | 2.32 | 23.5 | 270978.5 | 0
2016 | BIT | Coal | 94147 | 22.338 | 2103055.686 | 2.91 | 8.5 | 800249.5 | 0
2016 | BIT | Coal | 80455 | 23 | 1850465 | 2.92 | 8.2 | 659731 | 0
2016 | BIT | Coal | 32745 | 22.646 | 741543.27 | 3.06 | 7.9 | 258685.5 | 0
2016 | BIT | Coal | 24446 | 23.45 | 573258.7 | 1.3 | 5.7 | 139342.2 | 0
2016 | BIT | Coal | 18277 | 23.84 | 435723.68 | 2.94 | 7 | 127939 | 0
2016 | BIT | Coal | 70570 | 23.16 | 1634401.2 | 3.45 | 7.5 | 529275 | 0
2016 | BIT | Coal | 146902 | 22.75 | 3342020.5 | 3.38 | 7.6 | 1116455.2 | 0
2016 | BIT | Coal | 20147 | 23.29 | 469223.63 | 3.28 | 7.6 | 153117.2 | 0
2016 | BIT | Coal | 53390 | 23.246 | 1241103.94 | 3.26 | 7.7 | 411103 | 0
2016 | SUB | Coal | 40392 | 17.934 | 724390.128 | 0.32 | 4.9 | 197920.8 | 0
2016 | BIT | Coal | 29053 | 25.922 | 753111.866 | 2.28 | 7.9 | 229518.7 | 0
2016 | BIT | Coal | 11708 | 22.882 | 267902.456 | 3.55 | 9 | 105372 | 0
2016 | BIT | Coal | 17350 | 22.808 | 395718.8 | 2.86 | 7.8 | 135330 | 0
2016 | BIT | Coal | 81389 | 22.158 | 1803417.462 | 2.63 | 8.9 | 724362.1 | 0
2016 | BIT | Coal | 53826 | 22.658 | 1219589.508 | 3.47 | 9.6 | 516729.6 | 0
2016 | SUB | Coal | 71833 | 17.52 | 1258514.16 | 0.27 | 5.7 | 409448.1 | 0
2016 | SUB | Coal | 43972 | 17.45 | 767311.4 | 0.19 | 4.4 | 193476.8 | 0
2016 | SUB | Coal | 80832 | 17.79 | 1438001.28 | 0.29 | 4.9 | 396076.8 | 0
2016 | SUB | Coal | 49053 | 17.526 | 859702.878 | 0.19 | 4.4 | 215833.2 | 0
2016 | SUB | Coal | 32548 | 16.75 | 545179 | 0.37 | 5.8 | 188778.4 | 0
2016 | SUB | Coal | 32245 | 17.534 | 565383.83 | 0.19 | 4.5 | 145102.5 | 0
2016 | SUB | Coal | 16152 | 17.668 | 285373.536 | 0.19 | 5.5 | 88836 | 0
2016 | SUB | Coal | 17366 | 18.066 | 313734.156 | 0.33 | 5 | 86830 | 0
2016 | SUB | Coal | 17565 | 17.882 | 314097.33 | 0.18 | 4.6 | 80799 | 0
2016 | SUB | Coal | 17481 | 18.004 | 314727.924 | 0.24 | 5 | 87405 | 0
2016 | SUB | Coal | 17511 | 17.522 | 306827.742 | 0.19 | 4.5 | 78799.5 | 0
2016 | SUB | Coal | 17721 | 17.32 | 306927.72 | 0.2 | 4.4 | 77972.4 | 0
2016 | SUB | Coal | 35388 | 17.937 | 634754.556 | 0.27 | 5.8 | 205250.4 | 0
2016 | SUB | Coal | 16997 | 17.34 | 294727.98 | 0.28 | 3.9 | 66288.3 | 0
2016 | SUB | Coal | 28169 | 17.964 | 506027.916 | 0.25 | 5 | 140845 | 0
2016 | SUB | Coal | 14030 | 17.61 | 247068.3 | 0.28 | 5.5 | 77165 | 0
2016 | SUB | Coal | 57241 | 16.738 | 958099.858 | 0.28 | 5.1 | 291929.1 | 0
2016 | BIT | Coal | 18014 | 21.64 | 389822.96 | 3.15 | 12.9 | 232380.6 | 0
2016 | SUB | Coal | 16474 | 17.73 | 292084.02 | 0.25 | 5.5 | 90607 | 0
2016 | SUB | Coal | 82246 | 17.65 | 1451641.9 | 0.24 | 5.7 | 468802.2 | 0
2016 | SUB | Coal | 32250 | 17.89 | 576952.5 | 0.25 | 5.1 | 164475 | 0
2016 | SUB | Coal | 32309 | 17.95 | 579946.55 | 0.32 | 5.1 | 164775.9 | 0
2016 | SUB | Coal | 32565 | 16.8 | 547092 | 0.36 | 5.8 | 188877 | 0
2016 | SUB | Coal | 32778 | 16.7 | 547392.6 | 0.3 | 6.8 | 222890.4 | 0
2016 | SUB | Coal | 32816 | 17.2 | 564435.2 | 0.23 | 3.9 | 127982.4 | 0
2016 | SUB | Coal | 49152 | 17.27 | 848855.04 | 0.24 | 3.9 | 191692.8 | 0
2016 | SUB | Coal | 32073 | 17.4 | 558070.2 | 0.19 | 4.3 | 137913.9 | 0
2016 | SUB | Coal | 72505 | 17.816 | 1291749.08 | 0.27 | 5.2 | 377026 | 0
2016 | SUB | Coal | 7064 | 17.652 | 124693.728 | 0.3 | 5.6 | 39558.4 | 0
2016 | BIT | Coal | 8632 | 24.664 | 212899.648 | 2.48 | 9.8 | 84593.6 | 0
2016 | BIT | Coal | 56468 | 23.01 | 1299328.68 | 3.53 | 8.1 | 457390.8 | 0
2016 | BIT | Coal | 11210 | 22.814 | 255744.94 | 3.38 | 7.5 | 84075 | 0
2016 | BIT | Coal | 21100 | 22.415 | 472956.5 | 3.27 | 11.1 | 234210 | 0
2016 | BIT | Coal | 30170 | 23.829 | 718920.93 | 2.82 | 8.9 | 268513 | 0
2016 | BIT | Coal | 33738 | 22.401 | 755764.938 | 3.22 | 10.9 | 367744.2 | 0
2016 | BIT | Coal | 20580 | 23.086 | 475109.88 | 1.33 | 6 | 123480 | 0
2016 | BIT | Coal | 53897 | 22.123 | 1192363.331 | 3.01 | 8.7 | 468903.9 | 0
2016 | BIT | Coal | 24435 | 25.19 | 615517.65 | 3.88 | 9.9 | 241906.5 | 0
2016 | BIT | Coal | 32122 | 22.473 | 721877.706 | 3.31 | 10.5 | 337281 | 0
2016 | BIT | Coal | 59034 | 22.546 | 1330980.564 | 3.38 | 11 | 649374 | 0
2016 | BIT | Coal | 9684 | 22.433 | 217241.172 | 3.27 | 11 | 106524 | 0
2016 | BIT | Coal | 59035 | 22.677 | 1338736.695 | 2.57 | 8.3 | 489990.5 | 0
2016 | BIT | Coal | 55666 | 23.731 | 1321009.846 | 2.67 | 8.2 | 456461.2 | 0
2016 | BIT | Coal | 35120 | 23.412 | 822229.44 | 2.38 | 8.8 | 309056 | 0
2016 | BIT | Coal | 3174 | 22.84 | 72494.16 | 2.81 | 8.1 | 25709.4 | 0
2016 | BIT | Coal | 6281 | 19.498 | 122466.938 | 0.79 | 23 | 144463 | 0
2016 | BIT | Coal | 6566 | 20.55 | 134931.3 | 1.1 | 26.2 | 172029.2 | 0
2016 | BIT | Coal | 184106 | 24.389 | 4490161.234 | 3.43 | 9.8 | 1804238.8 | 0
2016 | BIT | Coal | 7892 | 22.338 | 176291.496 | 3.23 | 10.4 | 82076.8 | 0
2016 | BIT | Coal | 6543 | 22.358 | 146288.394 | 3.38 | 10.9 | 71318.7 | 0
2016 | BIT | Coal | 1587 | 22.678 | 35989.986 | 3.18 | 9 | 14283 | 0
2016 | BIT | Coal | 8059 | 23.835 | 192086.265 | 2.62 | 8.4 | 67695.6 | 0
2016 | BIT | Coal | 31359 | 23.77 | 745403.43 | 2.66 | 8.6 | 269687.4 | 0
2016 | BIT | Coal | 18490 | 22.21 | 410662.9 | 2.76 | 9.1 | 168259 | 0
2016 | BIT | Coal | 15908 | 22.738 | 361716.104 | 3.8 | 8.9 | 141581.2 | 0
2016 | BIT | Coal | 8726 | 23.564 | 205619.464 | 2.84 | 8.1 | 70680.6 | 0
2016 | BIT | Coal | 99018 | 23.294 | 2306525.292 | 2.73 | 8.4 | 831751.2 | 0
2016 | BIT | Coal | 51147 | 23.642 | 1209217.374 | 2.86 | 8.2 | 419405.4 | 0
2016 | BIT | Coal | 88121 | 23.212 | 2045464.652 | 2.76 | 7 | 616847 | 0
2016 | BIT | Coal | 111527 | 23.572 | 2628914.444 | 2.88 | 8 | 892216 | 0
2016 | SUB | Coal | 158710 | 17.932 | 2845987.72 | 0.25 | 5 | 793550 | 0
2016 | SUB | Coal | 174864 | 17.69 | 3093344.16 | 0.31 | 5.2 | 909292.8 | 0
2016 | BIT | Coal | 22104 | 24.45 | 540442.8 | 3.24 | 9 | 198936 | 0
2016 | BIT | Coal | 22480 | 24.21 | 544240.8 | 3.39 | 9.6 | 215808 | 0
2016 | BIT | Coal | 8008 | 24.29 | 194514.32 | 3.43 | 9.7 | 77677.6 | 0
2016 | BIT | Coal | 4021 | 23.49 | 94453.29 | 1.39 | 11.9 | 47849.9 | 0
2016 | SUB | Coal | 45486 | 17.89 | 813744.54 | 0.24 | 4.9 | 222881.4 | 0
2016 | SUB | Coal | 30464 | 16.89 | 514536.96 | 0.28 | 6 | 182784 | 0
2016 | SUB | Coal | 30307 | 16.83 | 510066.81 | 0.3 | 6 | 181842 | 0
2016 | BIT | Coal | 11616 | 24.534 | 284986.944 | 0.92 | 9.3 | 108028.8 | 0
2016 | BIT | Coal | 23379 | 24.261 | 567197.919 | 0.81 | 9.9 | 231452.1 | 0
2016 | BIT | Coal | 13094 | 26.35 | 345026.9 | 2.17 | 7.4 | 96895.6 | 0
2016 | BIT | Coal | 26984 | 25.83 | 696996.72 | 2.07 | 7.5 | 202380 | 0
2016 | BIT | Coal | 28180 | 26.11 | 735779.8 | 2.1 | 8.1 | 228258 | 0
2016 | BIT | Coal | 17951 | 25.32 | 454519.32 | 2.22 | 7.6 | 136427.6 | 0
2016 | BIT | Coal | 56653 | 26 | 1472978 | 2.27 | 7.6 | 430562.8 | 0
2016 | SUB | Coal | 79754 | 17.624 | 1405584.496 | 0.23 | 5.7 | 454597.8 | 0
2016 | SUB | Coal | 15807 | 17.804 | 281427.828 | 0.28 | 4.6 | 72712.2 | 0
2016 | SUB | Coal | 15846 | 17.59 | 278731.14 | 0.21 | 4.2 | 66553.2 | 0
2016 | SUB | Coal | 15931 | 17.496 | 278728.776 | 0.22 | 6.4 | 101958.4 | 0
2016 | SUB | Coal | 15851 | 17.886 | 283510.986 | 0.32 | 4.8 | 76084.8 | 0
2016 | SUB | Coal | 79354 | 17.58 | 1395043.32 | 0.2 | 4.3 | 341222.2 | 0
2016 | SUB | Coal | 47681 | 17.889 | 852965.409 | 0.24 | 5 | 238405 | 0
2016 | SUB | Coal | 47597 | 17.685 | 841752.945 | 0.29 | 5.3 | 252264.1 | 0
2016 | SUB | Coal | 31794 | 17.845 | 567363.93 | 0.19 | 5 | 158970 | 0
2016 | SUB | Coal | 31777 | 17.863 | 567632.551 | 0.22 | 5 | 158885 | 0
2016 | SUB | Coal | 31728 | 17.814 | 565202.592 | 0.33 | 5.1 | 161812.8 | 0
2016 | SUB | Coal | 15960 | 17.548 | 280066.08 | 0.26 | 5.8 | 92568 | 0
2016 | SUB | Coal | 15859 | 17.566 | 278579.194 | 0.3 | 5.5 | 87224.5 | 0
2016 | BIT | Coal | 15426 | 25.9 | 399533.4 | 2.26 | 7.5 | 115695 | 0
2016 | BIT | Coal | 20284 | 26.134 | 530102.056 | 1.64 | 8.2 | 166328.8 | 0
2016 | SUB | Coal | 14899 | 17.48 | 260434.52 | 0.19 | 4.7 | 70025.3 | 0
2016 | SUB | Coal | 15815 | 17.5 | 276762.5 | 0.27 | 6 | 94890 | 0
2016 | SUB | Coal | 30636 | 17.9 | 548384.4 | 0.3 | 5.2 | 159307.2 | 0
2016 | SUB | Coal | 31482 | 17.9 | 563527.8 | 0.21 | 4.8 | 151113.6 | 0
2016 | SUB | Coal | 48356 | 18 | 870408 | 0.21 | 4.8 | 232108.8 | 0
2016 | SUB | Coal | 79152 | 17.636 | 1395924.672 | 0.22 | 5.7 | 451166.4 | 0
2016 | SUB | Coal | 89765 | 17.724 | 1590994.86 | 0.25 | 5.5 | 493707.5 | 0
2016 | SUB | Coal | 92108 | 17.795 | 1639061.86 | 0.25 | 5.1 | 469750.8 | 0
2016 | SUB | Coal | 91999 | 17.529 | 1612650.471 | 0.2 | 4.5 | 413995.5 | 0
2016 | BIT | Coal | 21388 | 25.837 | 552601.756 | 2.59 | 8 | 171104 | 0
2016 | SUB | Coal | 68790 | 17.816 | 1225562.64 | 0.33 | 5.3 | 364587 | 0
2016 | BIT | Coal | 41368 | 26.059 | 1078008.712 | 2.51 | 7.5 | 310260 | 0
2016 | BIT | Coal | 5595 | 26.232 | 146768.04 | 2.54 | 7.5 | 41962.5 | 0
2016 | SUB | Coal | 73961 | 17.67 | 1306890.87 | 0.23 | 5.6 | 414181.6 | 0
2016 | SUB | Coal | 60513 | 18.79 | 1137039.27 | 0.32 | 4.2 | 254154.6 | 0
2016 | SUB | Coal | 19752 | 17.98 | 355140.96 | 0.25 | 4.9 | 96784.8 | 0
2016 | SUB | Coal | 14703 | 18.8 | 276416.4 | 0.46 | 5.4 | 79396.2 | 0
2016 | SUB | Coal | 179445 | 17.9 | 3212065.5 | 0.28 | 5.1 | 915169.5 | 0
2016 | SUB | Coal | 58824 | 18.77 | 1104126.48 | 0.32 | 4 | 235296 | 0
2016 | SUB | Coal | 45080 | 17.59 | 792957.2 | 0.24 | 5.8 | 261464 | 0
2016 | SUB | Coal | 14937 | 17.45 | 260650.65 | 0.2 | 4.5 | 67216.5 | 0
2016 | SUB | Coal | 26247 | 17.55 | 460634.85 | 0.2 | 4.5 | 118111.5 | 0
2016 | SUB | Coal | 13204 | 18.01 | 237804.04 | 0.26 | 5.1 | 67340.4 | 0
2016 | SUB | Coal | 13131 | 18.01 | 236489.31 | 0.21 | 5.1 | 66968.1 | 0
2016 | SUB | Coal | 15319 | 17.83 | 273137.77 | 0.24 | 4.9 | 75063.1 | 0
2016 | SUB | Coal | 30451 | 17.38 | 529238.38 | 0.2 | 4.6 | 140074.6 | 0
2016 | SUB | Coal | 15312 | 17.66 | 270409.92 | 0.29 | 5.7 | 87278.4 | 0
2016 | SUB | Coal | 16247 | 18.16 | 295045.52 | 0.22 | 4.3 | 69862.1 | 0
2016 | SUB | Coal | 16394 | 17.53 | 287386.82 | 0.19 | 4.5 | 73773 | 0
2016 | SUB | Coal | 16404 | 17.61 | 288874.44 | 0.2 | 4.4 | 72177.6 | 0
2016 | SUB | Coal | 49153 | 17.91 | 880330.23 | 0.28 | 5.6 | 275256.8 | 0
2016 | SUB | Coal | 13012 | 17.76 | 231093.12 | 0.28 | 6 | 78072 | 0
2016 | SUB | Coal | 430514 | 17.58 | 7568436.12 | 0.2 | 4.4 | 1894261.6 | 0
2016 | SUB | Coal | 31900 | 17.74 | 565906 | 0.2 | 4.5 | 143550 | 0
2016 | SUB | Coal | 31512 | 16.95 | 534128.4 | 0.27 | 4.8 | 151257.6 | 0
2016 | SUB | Coal | 47574 | 16.92 | 804952.08 | 0.27 | 4.8 | 228355.2 | 0
2016 | SUB | Coal | 16117 | 17.54 | 282692.18 | 0.2 | 4.2 | 67691.4 | 0
2016 | SUB | Coal | 16005 | 17.77 | 284408.85 | 0.21 | 4.4 | 70422 | 0
2016 | BIT | Coal | 33838 | 22.19 | 750865.22 | 3.3 | 10 | 338380 | 0
2016 | SUB | Coal | 127158 | 17.61 | 2239252.38 | 0.2 | 4.3 | 546779.4 | 0
2016 | SUB | Coal | 111088 | 17.62 | 1957370.56 | 0.2 | 4.3 | 477678.4 | 0
2016 | SUB | Coal | 295708 | 17.594 | 5202686.552 | 0.19 | 4.3 | 1271544.4 | 0
2016 | SUB | Coal | 364390 | 17.576 | 6404518.64 | 0.2 | 4.4 | 1603316 | 0
2016 | SUB | Coal | 28168 | 17.94 | 505333.92 | 0.24 | 5.3 | 149290.4 | 0
2016 | SUB | Coal | 15848 | 16.68 | 264344.64 | 0.37 | 5.9 | 93503.2 | 0
2016 | SUB | Coal | 79128 | 16.85 | 1333306.8 | 0.37 | 5.9 | 466855.2 | 0
2016 | BIT | Coal | 3546 | 23.9 | 84749.4 | 0.57 | 7.1 | 25176.6 | 0
2016 | BIT | Coal | 9066 | 25.9 | 234809.4 | 2.37 | 7.9 | 71621.4 | 0
2016 | BIT | Coal | 9693 | 25.7 | 249110.1 | 3.03 | 8.5 | 82390.5 | 0
2016 | SUB | Coal | 170203 | 17.525 | 2982807.575 | 0.8 | 23 | 3914669 | 0
2016 | BIT | Coal | 491230 | 18.64 | 9156527.2 | 0.78 | 24.8 | 12182504 | 0
2016 | BIT | Coal | 11693 | 25.806 | 301749.558 | 2.37 | 8 | 93544 | 0
2016 | BIT | Coal | 11472 | 25.928 | 297446.016 | 1.96 | 7.2 | 82598.4 | 0
2016 | BIT | Coal | 23508 | 25.816 | 606882.528 | 2.25 | 7.5 | 176310 | 0
2016 | BIT | Coal | 51427 | 25.022 | 1286806.394 | 1.51 | 8 | 411416 | 0
2016 | BIT | Coal | 46429 | 23.836 | 1106681.644 | 0.77 | 13.8 | 640720.2 | 0
2016 | BIT | Coal | 35181 | 25.808 | 907951.248 | 2.25 | 7.5 | 263857.5 | 0
2016 | BIT | Coal | 11746 | 25.89 | 304103.94 | 2.5 | 7.6 | 89269.6 | 0
2016 | BIT | Coal | 10469 | 24.36 | 255024.84 | 0.76 | 12.3 | 128768.7 | 0
2016 | BIT | Coal | 11842 | 22.476 | 266160.792 | 2.73 | 7.8 | 92367.6 | 0
2016 | BIT | Coal | 10764 | 25.816 | 277883.424 | 0.64 | 10.3 | 110869.2 | 0
2016 | BIT | Coal | 11393 | 24.426 | 278285.418 | 0.94 | 12 | 136716 | 0
2016 | BIT | Coal | 47770 | 25.994 | 1241733.38 | 2.43 | 8 | 382160 | 0
2016 | BIT | Coal | 33176 | 24.372 | 808565.472 | 0.7 | 11.7 | 388159.2 | 0
2016 | BIT | Coal | 69017 | 24.228 | 1672143.876 | 0.78 | 12.2 | 842007.4 | 0
2016 | BIT | Coal | 35784 | 25.846 | 924873.264 | 2.41 | 7.7 | 275536.8 | 0
2016 | BIT | Coal | 59228 | 25.83 | 1529859.24 | 2.35 | 7.6 | 450132.8 | 0
2016 | BIT | Coal | 24361 | 24.328 | 592654.408 | 1.92 | 10.8 | 263098.8 | 0
2016 | LIG | Coal | 256935 | 13.34 | 3427512.9 | 1.11 | 9.5 | 2440882.5 | 1
2016 | SUB | Coal | 10582 | 15.96 | 168888.72 | 0.37 | 5.1 | 53968.2 | 0
2016 | LIG | Coal | 248362 | 13.386 | 3324573.732 | 0.77 | 7.7 | 1912387.4 | 1
2016 | LIG | Coal | 136619 | 13.162 | 1798179.278 | 1.23 | 8.4 | 1147599.6 | 1
2016 | BIT | Coal | 11075 | 23.67 | 262145.25 | 2.97 | 12.09 | 133896.75 | 0
2016 | BIT | Coal | 17672 | 24.668 | 435932.896 | 4.45 | 9.22 | 162935.84 | 0
2016 | BIT | Coal | 7390 | 24.034 | 177611.26 | 3.56 | 11.96 | 88384.4 | 0
2016 | BIT | Coal | 6623 | 23.976 | 158793.048 | 3.31 | 11.88 | 78681.24 | 0
2016 | BIT | Coal | 24067 | 24.856 | 598209.352 | 4.39 | 9.42 | 226711.14 | 0
2016 | BIT | Coal | 9919 | 25.112 | 249085.928 | 2.64 | 9.21 | 91353.99 | 0
2016 | BIT | Coal | 9919 | 25.112 | 249085.928 | 2.64 | 9.21 | 91353.99 | 0
2016 | BIT | Coal | 28373 | 25.198 | 714942.854 | 2.7 | 8.96 | 254222.08 | 0
2016 | BIT | Coal | 28373 | 25.198 | 714942.854 | 2.7 | 8.96 | 254222.08 | 0
2016 | BIT | Coal | 89691 | 26.158 | 2346137.178 | 2.99 | 7.71 | 691517.61 | 0
2016 | BIT | Coal | 5158 | 24.952 | 128702.416 | 2.54 | 9.39 | 48433.62 | 0
2016 | BIT | Coal | 24412 | 24.652 | 601804.624 | 4.47 | 9.14 | 223125.68 | 0
2016 | BIT | Coal | 844 | 24.894 | 21010.536 | 3.06 | 10.32 | 8710.08 | 0
2016 | BIT | Coal | 844 | 24.894 | 21010.536 | 3.06 | 10.3 | 8693.2 | 0
2016 | BIT | Coal | 70438 | 22.176 | 1562033.088 | 3.09 | 9 | 633942 | 0
2016 | BIT | Coal | 56346 | 25.142 | 1416651.132 | 4.12 | 9.8 | 552190.8 | 0
2016 | BIT | Coal | 32493 | 25.172 | 817913.796 | 2.58 | 9.1 | 295686.3 | 0
2016 | BIT | Coal | 30505 | 25.152 | 767261.76 | 2.6 | 9.1 | 277595.5 | 0
2016 | BIT | Coal | 28929 | 26.102 | 755104.758 | 2.99 | 7.8 | 225646.2 | 0
2016 | BIT | Coal | 27093 | 25.124 | 680684.532 | 2.54 | 9.3 | 251964.9 | 0
2016 | BIT | Coal | 50399 | 22.86 | 1152121.14 | 0.41 | 7.2 | 362872.8 | 0
2016 | BIT | Coal | 58991 | 23.3 | 1374490.3 | 3.55 | 12.04 | 710251.64 | 0
2016 | BIT | Coal | 61458 | 23.572 | 1448687.976 | 1.8 | 8.81 | 541444.98 | 0
2016 | BIT | Coal | 46095 | 23.734 | 1094018.73 | 2.98 | 9.82 | 452652.9 | 0
2016 | BIT | Coal | 65151 | 23.64 | 1540169.64 | 2.79 | 8.2 | 534238.2 | 0
2016 | BIT | Coal | 30425 | 23.54 | 716204.5 | 2.49 | 8.8 | 267740 | 0
2016 | BIT | Coal | 3702 | 25.16 | 93142.32 | 2.65 | 9.2 | 34058.4 | 0
2016 | BIT | Coal | 33189 | 23.66 | 785251.74 | 2.79 | 8.4 | 278787.6 | 0
2016 | BIT | Coal | 3931 | 25.6 | 100633.6 | 2.69 | 9.5 | 37344.5 | 0
2016 | BIT | Coal | 3657 | 23.53 | 86049.21 | 2.58 | 8.3 | 30353.1 | 0
2016 | BIT | Coal | 100881 | 26.26 | 2649135.06 | 2.94 | 7.5 | 756607.5 | 0
2016 | BIT | Coal | 62034 | 26.12 | 1620328.08 | 3.01 | 7.8 | 483865.2 | 0
2016 | BIT | Coal | 28521 | 26.17 | 746394.57 | 2.91 | 7.4 | 211055.4 | 0
2016 | BIT | Coal | 25379 | 23.59 | 598690.61 | 2.56 | 8.4 | 213183.6 | 0
2016 | BIT | Coal | 6753 | 23.7 | 160046.1 | 2.78 | 7.9 | 53348.7 | 0
2016 | BIT | Coal | 6218 | 23.95 | 148921.1 | 2.84 | 9 | 55962 | 0
2016 | BIT | Coal | 1272 | 16.98 | 21598.56 | 1.96 | 25.8 | 32817.6 | 0
2016 | BIT | Coal | 6677 | 23.4 | 156241.8 | 2.07 | 12.4 | 82794.8 | 0
2016 | BIT | Coal | 32553 | 25.14 | 818382.42 | 3.17 | 9.5 | 309253.5 | 0
2016 | BIT | Coal | 15812 | 26.19 | 414116.28 | 2.21 | 7.8 | 123333.6 | 0
2016 | BIT | Coal | 139762 | 25.19 | 3520604.78 | 2.75 | 9 | 1257858 | 0
2016 | BIT | Coal | 15510 | 25.68 | 398296.8 | 2.28 | 8.1 | 125631 | 0
2016 | SUB | Coal | 15374 | 17.84 | 274272.16 | 0.34 | 5.1 | 78407.4 | 0
2016 | BIT | Coal | 114389 | 25.17 | 2879171.13 | 3.77 | 9.1 | 1040939.9 | 0
2016 | SUB | Coal | 16224 | 17.06 | 276781.44 | 0.26 | 4.5 | 73008 | 0
2016 | SUB | Coal | 95844 | 17.284 | 1656567.696 | 0.19 | 4.5 | 431298 | 0
2016 | SUB | Coal | 15814 | 17.632 | 278832.448 | 0.27 | 5.9 | 93302.6 | 0
2016 | SUB | Coal | 121 | 17.634 | 2133.714 | 0.19 | 4.56 | 551.76 | 0
2016 | SUB | Coal | 92534 | 17.398 | 1609906.532 | 0.19 | 4.3 | 397896.2 | 0
2016 | SUB | Coal | 61371 | 17.194 | 1055212.974 | 0.19 | 4.48 | 274942.08 | 0
2016 | BIT | Coal | 4958 | 25 | 123950 | 1.88 | 13 | 64454 | 0
2016 | BIT | Coal | 14663 | 24 | 351912 | 2.33 | 19 | 278597 | 0
2016 | BIT | Coal | 138935 | 26 | 3612310 | 2.42 | 8 | 1111480 | 0
2016 | WC | Coal | 193199 | 12.4 | 2395667.6 | 2.93 | 45.8 | 8848514.2 | 0
2016 | BIT | Coal | 30877 | 26.342 | 813361.934 | 2.2 | 7.5 | 231577.5 | 0
2016 | BIT | Coal | 15559 | 26.228 | 408081.452 | 3.2 | 7.7 | 119804.3 | 0
2016 | BIT | Coal | 77808 | 26.431 | 2056543.248 | 3.52 | 7.6 | 591340.8 | 0
2016 | BIT | Coal | 26245 | 25.99 | 682107.55 | 1.53 | 8.3 | 217833.5 | 0
2016 | BIT | Coal | 24902 | 25.89 | 644712.78 | 0.95 | 9 | 224118 | 0
2016 | BIT | Coal | 25949 | 25.33 | 657288.17 | 1.18 | 10.7 | 277654.3 | 0
2016 | BIT | Coal | 26573 | 24.96 | 663262.08 | 0.88 | 10.8 | 286988.4 | 0
2016 | BIT | Coal | 26132 | 24.88 | 650164.16 | 0.9 | 10.5 | 274386 | 0
2016 | BIT | Coal | 26465 | 24.7 | 653685.5 | 0.78 | 9.2 | 243478 | 0
2016 | BIT | Coal | 116 | 26.09 | 3026.44 | 0.86 | 6.1 | 707.6 | 0
2016 | BIT | Coal | 52098 | 25.72 | 1339960.56 | 0.71 | 8.6 | 448042.8 | 0
2016 | BIT | Coal | 12677 | 25.95 | 328968.15 | 0.5 | 6 | 76062 | 0
2016 | BIT | Coal | 11724 | 26.418 | 309724.632 | 0.86 | 7 | 82068 | 0
2016 | BIT | Coal | 42585 | 23.024 | 980477.04 | 2.89 | 8.1 | 344938.5 | 0
2016 | BIT | Coal | 38041 | 23.922 | 910016.802 | 2.75 | 7.7 | 292915.7 | 0
2016 | BIT | Coal | 166944 | 24.168 | 4034702.592 | 2.64 | 7.9 | 1318857.6 | 0
2016 | BIT | Coal | 23658 | 23.322 | 551751.876 | 2.44 | 8.3 | 196361.4 | 0
2016 | SUB | Coal | 14061 | 17.566 | 246995.526 | 0.29 | 5 | 70305 | 0
2016 | SUB | Coal | 165631 | 16.59 | 2747818.29 | 0.31 | 4.6 | 761902.6 | 0
2016 | LIG | Coal | 51739 | 12.97 | 671054.83 | 0.8 | 18.5 | 957171.5 | 1
2016 | BIT | Coal | 11713 | 24.886 | 291489.718 | 0.96 | 10.4 | 121815.2 | 0
2016 | BIT | Coal | 11590 | 24.928 | 288915.52 | 0.98 | 9.8 | 113582 | 0
2016 | BIT | Coal | 11838 | 24.456 | 289510.128 | 1.86 | 14.9 | 176386.2 | 0
2016 | BIT | Coal | 11940 | 24.506 | 292601.64 | 0.91 | 11 | 131340 | 0
2016 | BIT | Coal | 12070 | 24.826 | 299649.82 | 0.83 | 12.2 | 147254 | 0
2016 | BIT | Coal | 35921 | 26.017 | 934556.657 | 1.24 | 7.5 | 269407.5 | 0
2016 | BIT | Coal | 11930 | 25.806 | 307865.58 | 2.7 | 8.1 | 96633 | 0
2016 | BIT | Coal | 23758 | 26.081 | 619632.398 | 2.21 | 7.5 | 178185 | 0
2016 | BIT | Coal | 12031 | 25.116 | 302170.596 | 0.89 | 9.7 | 116700.7 | 0
2016 | BIT | Coal | 23367 | 25.816 | 603242.472 | 0.5 | 5.9 | 137865.3 | 0
2016 | WC | Coal | 1267 | 15.83 | 20056.61 | 0.99 | 12 | 15204 | 0
2016 | BIT | Coal | 27013 | 23.938 | 646637.194 | 0.74 | 11.86 | 320374.18 | 0
2016 | BIT | Coal | 45274 | 24.056 | 1089111.344 | 0.76 | 11.97 | 541929.78 | 0
2016 | BIT | Coal | 45274 | 24.056 | 1089111.344 | 0.76 | 11.97 | 541929.78 | 0
2016 | BIT | Coal | 52110 | 24.596 | 1281697.56 | 0.9 | 12.3 | 640953 | 0
2016 | BIT | Coal | 27013 | 23.938 | 646637.194 | 0.74 | 11.86 | 320374.18 | 0
2016 | BIT | Coal | 59577 | 24.568 | 1463687.736 | 0.77 | 11.97 | 713136.69 | 0
2016 | BIT | Coal | 46609 | 25.228 | 1175851.852 | 3.2 | 9.51 | 443251.59 | 0
2016 | BIT | Coal | 48420 | 25.068 | 1213792.56 | 3.03 | 9.66 | 467737.2 | 0
2016 | BIT | Coal | 117758 | 24.948 | 2937826.584 | 4.46 | 9.25 | 1089261.5 | 0
2016 | BIT | Coal | 72001 | 25.366 | 1826377.366 | 4.52 | 9.23 | 664569.23 | 0
2016 | BIT | Coal | 42476 | 24.12 | 1024521.12 | 2.77 | 14.8 | 628644.8 | 0
2016 | BIT | Coal | 87714 | 25.21 | 2211269.94 | 2.7 | 9 | 789426 | 0
2016 | BIT | Coal | 434857 | 25.06 | 10897516.42 | 3.1 | 12 | 5218284 | 0
2016 | BIT | Coal | 26118 | 24.212 | 632369.016 | 0.77 | 12.9 | 336922.2 | 0
2016 | BIT | Coal | 21288 | 24.256 | 516361.728 | 0.74 | 12.15 | 258649.2 | 0
2016 | BIT | Coal | 26118 | 24.212 | 632369.016 | 0.77 | 12.9 | 336922.2 | 0
2016 | BIT | Coal | 21534 | 23.918 | 515050.212 | 0.92 | 10.95 | 235797.3 | 0
2016 | BIT | Coal | 25945 | 24.256 | 629321.92 | 0.74 | 12.15 | 315231.75 | 0
2016 | BIT | Coal | 103350 | 25.306 | 2615375.1 | 3.97 | 8.46 | 874341 | 0
2016 | BIT | Coal | 6695 | 24.268 | 162474.26 | 0.84 | 12.76 | 85428.2 | 0
2016 | BIT | Coal | 6695 | 24.268 | 162474.26 | 0.84 | 12.76 | 85428.2 | 0
2016 | BIT | Coal | 12620 | 22.871 | 288632.02 | 1.61 | 21 | 265020 | 0
2016 | BIT | Coal | 44156 | 24.448 | 1079525.888 | 1.68 | 14.9 | 657924.4 | 0
2016 | BIT | Coal | 29742 | 23.52 | 699531.84 | 1.49 | 18.4 | 547252.8 | 0
2016 | BIT | Coal | 27145 | 25.993 | 705579.985 | 2.29 | 7.6 | 206302 | 0
2016 | BIT | Coal | 63030 | 26.014 | 1639662.42 | 2.12 | 7.5 | 472725 | 0
2016 | BIT | Coal | 36214 | 25.955 | 939934.37 | 2.23 | 7.5 | 271605 | 0
2016 | BIT | Coal | 111298 | 24.064 | 2678275.072 | 1.56 | 15.3 | 1702859.4 | 0
2016 | BIT | Coal | 17907 | 26.302 | 470989.914 | 2.35 | 7.7 | 137883.9 | 0
2016 | BIT | Coal | 8947 | 26.228 | 234661.916 | 2.32 | 7.4 | 66207.8 | 0
2016 | SUB | Coal | 142686 | 17.5 | 2497005 | 0.19 | 4.4 | 627818.4 | 0
2016 | SUB | Coal | 53479 | 17.46 | 933743.34 | 0.25 | 6.1 | 326221.9 | 0
2016 | SUB | Coal | 14873 | 17.972 | 267297.556 | 0.19 | 4.9 | 72877.7 | 0
2016 | SUB | Coal | 15197 | 17.42 | 264731.74 | 0.22 | 4.6 | 69906.2 | 0
2016 | SUB | Coal | 15254 | 17.94 | 273656.76 | 0.24 | 4.6 | 70168.4 | 0
2016 | SUB | Coal | 50875 | 17.75 | 903031.25 | 0.32 | 5.8 | 295075 | 0
2016 | SUB | Coal | 49993 | 17.73 | 886375.89 | 0.23 | 5.6 | 279960.8 | 0
2016 | SUB | Coal | 49740 | 17.41 | 865973.4 | 0.19 | 4.4 | 218856 | 0
2016 | BIT | Coal | 794 | 23.17 | 18396.98 | 1.29 | 7.1 | 5637.4 | 0
2016 | SUB | Coal | 25040 | 17.98 | 450219.2 | 0.22 | 5 | 125200 | 0
2016 | SUB | Coal | 173252 | 15.988 | 2769952.976 | 0.31 | 5.5 | 952886 | 0
2016 | SUB | Coal | 31414 | 17.962 | 564258.268 | 0.23 | 5.1 | 160211.4 | 0
2016 | SUB | Coal | 125489 | 16.848 | 2114238.672 | 0.29 | 6 | 752934 | 0
2016 | SUB | Coal | 165002 | 20.302 | 3349870.604 | 0.86 | 4.3 | 709508.6 | 0
2016 | SUB | Coal | 71536 | 17.616 | 1260178.176 | 0.2 | 4.4 | 314758.4 | 0
2016 | BIT | Coal | 445186 | 21.5 | 9571499 | 0.59 | 10.7 | 4763490.2 | 0
2016 | SUB | Coal | 112188 | 17.418 | 1954090.584 | 0.24 | 6 | 673128 | 0
2016 | SUB | Coal | 192215 | 17.818 | 3424886.87 | 0.25 | 5 | 961075 | 0
2016 | SUB | Coal | 192030 | 17.746 | 3407764.38 | 0.29 | 5.3 | 1017759 | 0
2016 | SUB | Coal | 80116 | 17.874 | 1431993.384 | 0.25 | 4.8 | 384556.8 | 0
2016 | SUB | Coal | 64235 | 17.474 | 1122442.39 | 0.23 | 5.7 | 366139.5 | 0
2016 | BIT | Coal | 215513 | 25.04 | 5396445.52 | 4.44 | 9.3 | 2004270.9 | 0
2016 | BIT | Coal | 20546 | 25.32 | 520224.72 | 4.52 | 9.4 | 193132.4 | 0
2016 | SUB | Coal | 147822 | 17.95 | 2653404.9 | 0.25 | 5.1 | 753892.2 | 0
2016 | SUB | Coal | 51989 | 17.7 | 920205.3 | 0.27 | 5.2 | 270342.8 | 0
2016 | SUB | Coal | 29054 | 17.7 | 514255.8 | 0.27 | 5.2 | 151080.8 | 0
2016 | SUB | Coal | 243 | 17.7 | 4301.1 | 0.27 | 5.2 | 1263.6 | 0
2016 | BIT | Coal | 30007 | 26.02 | 780782.14 | 2.15 | 7.3 | 219051.1 | 0
2016 | BIT | Coal | 9452 | 23.078 | 218133.256 | 2.9 | 8.1 | 76561.2 | 0
2016 | BIT | Coal | 31331 | 26.292 | 823754.652 | 2.88 | 7.4 | 231849.4 | 0
2016 | BIT | Coal | 1638 | 24.45 | 40049.1 | 1.9 | 15 | 24570 | 0
2016 | BIT | Coal | 32240 | 25.17 | 811480.8 | 2.57 | 8.2 | 264368 | 0
2016 | BIT | Coal | 25613 | 25.06 | 641861.78 | 2.58 | 8.1 | 207465.3 | 0
2016 | BIT | Coal | 24239 | 25.17 | 610095.63 | 2.59 | 8 | 193912 | 0
2016 | BIT | Coal | 26903 | 25.6 | 688716.8 | 2.91 | 7.4 | 199082.2 | 0
2016 | BIT | Coal | 61479 | 22.08 | 1357456.32 | 2.99 | 8.2 | 504127.8 | 0
2016 | SUB | Coal | 32255 | 20.14 | 649615.7 | 0.49 | 7.3 | 235461.5 | 0
2016 | SUB | Coal | 28869 | 20.14 | 581421.66 | 0.49 | 7.3 | 210743.7 | 0
2016 | SUB | Coal | 169521 | 19.58 | 3319221.18 | 0.42 | 8.2 | 1390072.2 | 0
2016 | LIG | Coal | 437212 | 12.9 | 5640034.8 | 0.61 | 9.5 | 4153514 | 1
2016 | BIT | Coal | 8703 | 23.55 | 204955.65 | 2.5 | 8.8 | 76586.4 | 0
2016 | BIT | Coal | 35969 | 23.7 | 852465.3 | 2.78 | 8.2 | 294945.8 | 0
2016 | BIT | Coal | 16358 | 25.12 | 410912.96 | 2.73 | 9.4 | 153765.2 | 0
2016 | BIT | Coal | 7138 | 23.58 | 168314.04 | 2.78 | 8.6 | 61386.8 | 0
2016 | BIT | Coal | 3775 | 23.44 | 88486 | 2.57 | 8.6 | 32465 | 0
2016 | BIT | Coal | 3351 | 23.65 | 79251.15 | 2.56 | 8.5 | 28483.5 | 0
2016 | BIT | Coal | 1784 | 23.91 | 42655.44 | 2.81 | 8.9 | 15877.6 | 0
2016 | BIT | Coal | 39118 | 22.15 | 866463.7 | 3.95 | 16.6 | 649358.8 | 0
2016 | BIT | Coal | 23580 | 22.14 | 522061.2 | 4.37 | 17.6 | 415008 | 0
2016 | BIT | Coal | 13479 | 21.81 | 293976.99 | 4.52 | 17.9 | 241274.1 | 0
2016 | BIT | Coal | 11234 | 23.69 | 266133.46 | 2.77 | 8.1 | 90995.4 | 0
2016 | BIT | Coal | 30820 | 22.17 | 683279.4 | 3.02 | 8.8 | 271216 | 0
2016 | BIT | Coal | 3186 | 23.74 | 75635.64 | 2.8 | 8 | 25488 | 0
2016 | BIT | Coal | 1582 | 23.74 | 37556.68 | 2.82 | 8 | 12656 | 0
2016 | BIT | Coal | 15084 | 22.11 | 333507.24 | 4.45 | 17.8 | 268495.2 | 0
2016 | BIT | Coal | 7822 | 23.7 | 185381.4 | 2.77 | 8.1 | 63358.2 | 0
2016 | BIT | Coal | 6443 | 23.68 | 152570.24 | 2.8 | 8.1 | 52188.3 | 0
2016 | BIT | Coal | 3198 | 23.74 | 75920.52 | 2.79 | 8 | 25584 | 0
2016 | BIT | Coal | 23716 | 23.23 | 550922.68 | 3.93 | 13.8 | 327280.8 | 0
2016 | BIT | Coal | 16614 | 25.17 | 418174.38 | 2.67 | 9.1 | 151187.4 | 0
2016 | BIT | Coal | 20045 | 25.16 | 504332.2 | 2.65 | 9.2 | 184414 | 0
2016 | BIT | Coal | 27094 | 23.26 | 630206.44 | 2 | 11.3 | 306162.2 | 0
2016 | BIT | Coal | 32883 | 25.15 | 827007.45 | 2.61 | 9.2 | 302523.6 | 0
2016 | BIT | Coal | 19368 | 22.99 | 445270.32 | 2.89 | 8.1 | 156880.8 | 0
2016 | BIT | Coal | 25570 | 24.018 | 614140.26 | 2.72 | 7.5 | 191775 | 0
2016 | BIT | Coal | 11829 | 25.82 | 305424.78 | 2.78 | 7.9 | 93449.1 | 0
2016 | BIT | Coal | 51179 | 23.914 | 1223894.606 | 2.68 | 7.7 | 394078.3 | 0
2016 | SUB | Coal | 16501 | 17.9 | 295367.9 | 0.23 | 5 | 82505 | 0
2016 | SUB | Coal | 147981 | 16.64 | 2462403.84 | 0.32 | 4.7 | 695510.7 | 0
2016 | SUB | Coal | 27516 | 16.92 | 465570.72 | 0.29 | 5.4 | 148586.4 | 0
2016 | SUB | Coal | 48169 | 17.72 | 853554.68 | 0.23 | 5.4 | 260112.6 | 0
2016 | SUB | Coal | 48144 | 17.58 | 846371.52 | 0.26 | 5.7 | 274420.8 | 0
2016 | SUB | Coal | 48013 | 17.28 | 829664.64 | 0.25 | 4 | 192052 | 0
2016 | SUB | Coal | 32919 | 17.18 | 565548.42 | 0.25 | 4.1 | 134967.9 | 0
2016 | SUB | Coal | 16279 | 18.08 | 294324.32 | 0.23 | 4.4 | 71627.6 | 0
2016 | SUB | Coal | 122 | 17.9 | 2183.8 | 0.23 | 5 | 610 | 0
2016 | SUB | Coal | 49073 | 16.93 | 830805.89 | 0.29 | 5.7 | 279716.1 | 0
2016 | SUB | Coal | 49232 | 17.47 | 860083.04 | 0.2 | 4.4 | 216620.8 | 0
2016 | SUB | Coal | 49357 | 17.64 | 870657.48 | 0.21 | 4.3 | 212235.1 | 0
2016 | SUB | Coal | 48074 | 16.84 | 809566.16 | 0.29 | 6.2 | 298058.8 | 0
2016 | SUB | Coal | 508792 | 16.6 | 8445947.2 | 0.3 | 4.5 | 2289564 | 0
2016 | BIT | Coal | 30537 | 21.874 | 667966.338 | 3.39 | 11.4 | 348121.8 | 0
2016 | BIT | Coal | 16072 | 21.941 | 352635.752 | 3.42 | 11.5 | 184828 | 0
2016 | SUB | Coal | 64592 | 17.892 | 1155680.064 | 0.22 | 5.1 | 329419.2 | 0
2016 | BIT | Coal | 9687 | 24.911 | 241312.857 | 3.85 | 10.3 | 99776.1 | 0
2016 | BIT | Coal | 18981 | 22.197 | 421321.257 | 3.33 | 11 | 208791 | 0
2016 | BIT | Coal | 41467 | 23.506 | 974723.302 | 2.36 | 8.8 | 364909.6 | 0
2016 | BIT | Coal | 48769 | 22.684 | 1106275.996 | 2.96 | 8.3 | 404782.7 | 0
2016 | BIT | Coal | 50792 | 22.916 | 1163949.472 | 2.87 | 8 | 406336 | 0
2016 | BIT | Coal | 20843 | 23.851 | 497126.393 | 2.66 | 8.1 | 168828.3 | 0
2016 | BIT | Coal | 3223 | 20.035 | 64572.805 | 1.44 | 27.6 | 88954.8 | 0
2016 | SUB | Coal | 194952 | 16.608 | 3237762.816 | 0.77 | 10.6 | 2066491.2 | 0
2016 | SUB | Coal | 95989 | 17.266 | 1657346.074 | 0.62 | 8.8 | 844703.2 | 0
2016 | SUB | Coal | 68411 | 16.881 | 1154846.091 | 0.29 | 5.9 | 403624.9 | 0
2016 | SUB | Coal | 16985 | 16.634 | 282528.49 | 0.29 | 6 | 101910 | 0
2016 | SUB | Coal | 68493 | 16.988 | 1163559.084 | 0.25 | 4.7 | 321917.1 | 0
2016 | SUB | Coal | 120106 | 17.15 | 2059817.9 | 0.23 | 4.1 | 492434.6 | 0
2016 | SUB | Coal | 45028 | 17.838 | 803209.464 | 0.26 | 4.7 | 211631.6 | 0
2016 | SUB | Coal | 72667 | 17.582 | 1277631.194 | 0.2 | 4.3 | 312468.1 | 0
2016 | BIT | Coal | 44495 | 21.922 | 975419.39 | 2.7 | 8.9 | 396005.5 | 0
2016 | BIT | Coal | 30121 | 25.816 | 777603.736 | 2.37 | 7.8 | 234943.8 | 0
2016 | SUB | Coal | 14488 | 18.11 | 262377.68 | 0.16 | 4.6 | 66644.8 | 0
2016 | SUB | Coal | 28419 | 16.88 | 479712.72 | 0.65 | 9.7 | 275664.3 | 0
2016 | SUB | Coal | 14596 | 17.71 | 258495.16 | 0.35 | 5.3 | 77358.8 | 0
2016 | SUB | Coal | 28892 | 17.13 | 494919.96 | 0.27 | 4.3 | 124235.6 | 0
2016 | SUB | Coal | 72004 | 16.84 | 1212547.36 | 0.64 | 9.6 | 691238.4 | 0
2016 | SUB | Coal | 86983 | 16.91 | 1470882.53 | 0.6 | 9.3 | 808941.9 | 0
2016 | SUB | Coal | 29150 | 17.61 | 513331.5 | 0.37 | 6 | 174900 | 0
2016 | SUB | Coal | 29880 | 17.9 | 534852 | 0.2 | 5 | 149400 | 0
2016 | SUB | Coal | 610 | 17.88 | 10906.8 | 0.25 | 4.9 | 2989 | 0
2016 | SUB | Coal | 14072 | 17.79 | 250340.88 | 0.38 | 5 | 70360 | 0
2016 | SUB | Coal | 121 | 16.9 | 2044.9 | 0.51 | 9.8 | 1185.8 | 0
2016 | SUB | Coal | 14454 | 17.29 | 249909.66 | 0.24 | 4 | 57816 | 0
2016 | BIT | Coal | 9390 | 22.26 | 209021.4 | 3.26 | 18.4 | 172776 | 0
2016 | BIT | Coal | 15705 | 16.91 | 265571.55 | 1.89 | 25.5 | 400477.5 | 0
2016 | BIT | Coal | 317615 | 25.49 | 8096006.35 | 4.19 | 8.9 | 2826773.5 | 0
2016 | SUB | Coal | 453506 | 16.7 | 7573550.2 | 0.28 | 5.9 | 2675685.4 | 0
2016 | SUB | Coal | 56719 | 16.47 | 934161.93 | 0.35 | 5.6 | 317626.4 | 0
2016 | SUB | Coal | 28312 | 16.426 | 465052.912 | 0.33 | 4.5 | 127404 | 0
2016 | BIT | Coal | 98373 | 23.29 | 2291107.17 | 1.32 | 5.8 | 570563.4 | 0
2016 | BIT | Coal | 171192 | 22.81 | 3904889.52 | 3.48 | 8.9 | 1523608.8 | 0
2016 | BIT | Coal | 151082 | 22.512 | 3401157.984 | 2.26 | 8 | 1208656 | 0
2016 | BIT | Coal | 83786 | 22.184 | 1858708.624 | 2.5 | 8.8 | 737316.8 | 0
2016 | BIT | Coal | 46914 | 22.646 | 1062414.444 | 3.5 | 9.6 | 450374.4 | 0
2016 | SUB | Coal | 44425 | 16.222 | 720662.35 | 0.29 | 7 | 310975 | 0
2016 | BIT | Coal | 61891 | 23.21 | 1436490.11 | 3.43 | 8.1 | 501317.1 | 0
2016 | SUB | Coal | 14723 | 16.844 | 247994.212 | 0.23 | 4.81 | 70817.63 | 0
2016 | SUB | Coal | 76248 | 17.334 | 1321682.832 | 0.2 | 4.41 | 336253.68 | 0
2016 | SUB | Coal | 60779 | 17.242 | 1047951.518 | 0.26 | 3.87 | 235214.73 | 0
2016 | SUB | Coal | 45984 | 17.248 | 793132.032 | 0.19 | 4.54 | 208767.36 | 0
2016 | SUB | Coal | 14638 | 16.81 | 246064.78 | 0.4 | 5.8 | 84900.4 | 0
2016 | LIG | Coal | 418850 | 13.84 | 5796884 | 0.6 | 10.9 | 4565465 | 1
2016 | SUB | Coal | 29127 | 15.23 | 443604.21 | 0.3 | 5.3 | 154373.1 | 0
2016 | SUB | Coal | 286158 | 17.04 | 4876132.32 | 0.25 | 4.8 | 1373558.4 | 0
2016 | BIT | Coal | 47417 | 23.762 | 1126722.754 | 0.91 | 10.7 | 507361.9 | 0
2016 | BIT | Coal | 266091 | 22.248 | 5919992.568 | 0.51 | 11.7 | 3113264.7 | 0
2016 | BIT | Coal | 22998 | 24.508 | 563634.984 | 0.78 | 12.35 | 284025.3 | 0
2016 | BIT | Coal | 50690 | 24.212 | 1227306.28 | 0.78 | 12.71 | 644269.9 | 0
2016 | BIT | Coal | 21129 | 23.912 | 505236.648 | 0.96 | 10.94 | 231151.26 | 0
2016 | BIT | Coal | 7880 | 23.77 | 187307.6 | 0.99 | 10.4 | 81952 | 0
2016 | SUB | Coal | 33586 | 17.61 | 591449.46 | 0.2 | 4.4 | 147778.4 | 0
2016 | SUB | Coal | 163264 | 16.89 | 2757528.96 | 0.28 | 6 | 979584 | 0
2016 | SUB | Coal | 66497 | 16.84 | 1119809.48 | 0.38 | 5.7 | 379032.9 | 0
2016 | SUB | Coal | 32303 | 16.89 | 545597.67 | 0.29 | 5.9 | 190587.7 | 0
2016 | SUB | Coal | 148851 | 17.6 | 2619777.6 | 0.24 | 5.7 | 848450.7 | 0
2016 | SUB | Coal | 14937 | 18.8 | 280815.6 | 0.32 | 3.7 | 55266.9 | 0
2016 | SUB | Coal | 48939 | 17.67 | 864752.13 | 0.19 | 4.3 | 210437.7 | 0
2016 | SUB | Coal | 16467 | 17.45 | 287349.15 | 0.29 | 6.4 | 105388.8 | 0
2016 | SUB | Coal | 28915 | 16.513 | 477473.395 | 0.34 | 5.1 | 147466.5 | 0
2016 | SUB | Coal | 44346 | 16.703 | 740711.238 | 0.39 | 6.1 | 270510.6 | 0
2016 | SUB | Coal | 15112 | 16.572 | 250436.064 | 0.39 | 6.9 | 104272.8 | 0
2016 | SUB | Coal | 14627 | 17.016 | 248893.032 | 0.27 | 5.2 | 76060.4 | 0
2016 | SUB | Coal | 73623 | 16.816 | 1238044.368 | 0.3 | 6.2 | 456462.6 | 0
2016 | SUB | Coal | 29031 | 16.608 | 482146.848 | 0.31 | 4.7 | 136445.7 | 0
2016 | SUB | Coal | 43859 | 16.593 | 727752.387 | 0.33 | 4.6 | 201751.4 | 0
2016 | SUB | Coal | 58748 | 16.733 | 983030.284 | 0.26 | 5.2 | 305489.6 | 0
2016 | SUB | Coal | 29428 | 16.733 | 492418.724 | 0.31 | 5.2 | 153025.6 | 0
2016 | LIG | Coal | 780305 | 13.78 | 10752602.9 | 0.9 | 16.2 | 12640941 | 1
2016 | SUB | Coal | 16349 | 17.276 | 282445.324 | 0.18 | 4.8 | 78475.2 | 0
2016 | SUB | Coal | 16551 | 16.718 | 276699.618 | 0.29 | 5.8 | 95995.8 | 0
2016 | SUB | Coal | 18171 | 17.04 | 309633.84 | 0.29 | 5.5 | 99940.5 | 0
2016 | SUB | Coal | 16452 | 16.77 | 275900.04 | 0.28 | 6.3 | 103647.6 | 0
2016 | LIG | Coal | 188383 | 10.21 | 1923390.43 | 2.38 | 30 | 5651490 | 1
2016 | SUB | Coal | 16252 | 17.498 | 284377.496 | 0.19 | 4.5 | 73134 | 0
2016 | BIT | Coal | 18946 | 23.19 | 439357.74 | 3.26 | 9.9 | 187565.4 | 0
2016 | SUB | Coal | 245440 | 17.744 | 4355087.36 | 0.25 | 4.9 | 1202656 | 0
2016 | SUB | Coal | 72132 | 17.686 | 1275726.552 | 0.25 | 4.8 | 346233.6 | 0
2016 | SUB | Coal | 31638 | 17.738 | 561194.844 | 0.19 | 4.2 | 132879.6 | 0
2016 | SUB | Coal | 15961 | 17.59 | 280753.99 | 0.2 | 4.4 | 70228.4 | 0
2016 | SUB | Coal | 214045 | 17.652 | 3778322.34 | 0.25 | 5.5 | 1177247.5 | 0
2016 | SUB | Coal | 105984 | 17.006 | 1802363.904 | 0.26 | 4.7 | 498124.8 | 0
2016 | SUB | Coal | 75848 | 17.9 | 1357679.2 | 0.24 | 5.5 | 417164 | 0
2016 | SUB | Coal | 30376 | 17.658 | 536379.408 | 0.37 | 5 | 151880 | 0
2016 | SUB | Coal | 75480 | 16.158 | 1219605.84 | 0.34 | 4.7 | 354756 | 0
2016 | BIT | Coal | 109708 | 23.3 | 2556196.4 | 3.34 | 7.8 | 855722.4 | 0
2016 | BIT | Coal | 186194 | 22.21 | 4135368.74 | 3.15 | 9.4 | 1750223.6 | 0
2016 | SUB | Coal | 28092 | 16.77 | 471102.84 | 0.3 | 5.1 | 143269.2 | 0
2016 | SUB | Coal | 28217 | 16.76 | 472916.92 | 0.37 | 5.3 | 149550.1 | 0
2016 | SUB | Coal | 14093 | 16.63 | 234366.59 | 0.28 | 4.5 | 63418.5 | 0
2016 | SUB | Coal | 28214 | 16.6 | 468352.4 | 0.3 | 4.4 | 124141.6 | 0
2016 | BIT | Coal | 25960 | 25.2 | 654192 | 1.62 | 10 | 259600 | 0
2016 | BIT | Coal | 28185 | 25.76 | 726045.6 | 1.48 | 8.8 | 248028 | 0
2016 | BIT | Coal | 53971 | 23.51 | 1268858.21 | 1.18 | 11.6 | 626063.6 | 0
2016 | BIT | Coal | 11730 | 25.966 | 304581.18 | 2.25 | 7.1 | 83283 | 0
2016 | SUB | Coal | 109844 | 17.572 | 1930178.768 | 0.24 | 4.3 | 472329.2 | 0
2016 | SUB | Coal | 301740 | 16.574 | 5001038.76 | 0.36 | 4.6 | 1388004 | 0
2016 | SUB | Coal | 268451 | 16.974 | 4556687.274 | 0.29 | 4.6 | 1234874.6 | 0
2016 | SUB | Coal | 63673 | 16.994 | 1082058.962 | 0.28 | 4.7 | 299263.1 | 0
2016 | SUB | Coal | 47800 | 17.764 | 849119.2 | 0.29 | 4.6 | 219880 | 0
2016 | BIT | Coal | 34794 | 26.26 | 913690.44 | 2.9 | 7.58 | 263738.52 | 0
2016 | BIT | Coal | 20867 | 25.958 | 541665.586 | 2.1 | 7.64 | 159423.88 | 0
2016 | BIT | Coal | 44434 | 24.928 | 1107650.752 | 2.98 | 9.38 | 416790.92 | 0
2016 | BIT | Coal | 40333 | 26.218 | 1057450.594 | 3.04 | 7.88 | 317824.04 | 0
2016 | BIT | Coal | 10241 | 25.292 | 259015.372 | 4.29 | 8.83 | 90428.03 | 0
2016 | BIT | Coal | 75684 | 24.908 | 1885137.072 | 3.02 | 9.41 | 712186.44 | 0
2016 | BIT | Coal | 97917 | 24.738 | 2422270.746 | 4.41 | 9.24 | 904753.08 | 0
2016 | LIG | Coal | 7704 | 14 | 107856 | 0.17 | 10.2 | 78580.8 | 1
2016 | WC | Coal | 5776 | 14 | 80864 | 0.17 | 10.2 | 58915.2 | 0
2016 | LIG | Coal | 375954 | 13.234 | 4975375.236 | 1.06 | 10.6 | 3985112.4 | 1
2016 | BIT | Coal | 88134 | 23.142 | 2039597.028 | 1.07 | 13.4 | 1180995.6 | 0
2016 | BIT | Coal | 48858 | 22.752 | 1111617.216 | 0.42 | 7.4 | 361549.2 | 0
2016 | BIT | Coal | 36367 | 22.374 | 813675.258 | 0.5 | 12.1 | 440040.7 | 0
2016 | BIT | Coal | 70440 | 22.183 | 1562570.52 | 0.51 | 13.1 | 922764 | 0
2016 | BIT | Coal | 158089 | 21.357 | 3376306.773 | 0.38 | 12.3 | 1944494.7 | 0
2016 | SUB | Coal | 68930 | 19.603 | 1351234.79 | 1.1 | 12 | 827160 | 0
2016 | BIT | Coal | 51193 | 22.99 | 1176927.07 | 2.92 | 8.1 | 414663.3 | 0
2016 | BIT | Coal | 33832 | 22.15 | 749378.8 | 3.07 | 8.8 | 297721.6 | 0
2016 | SUB | Coal | 115381 | 17.88 | 2063012.28 | 0.26 | 5 | 576905 | 0
2016 | SUB | Coal | 82135 | 17.54 | 1440647.9 | 0.2 | 4.5 | 369607.5 | 0
2016 | SUB | Coal | 130626 | 16.85 | 2201048.1 | 0.28 | 6 | 783756 | 0
2016 | SUB | Coal | 130063 | 16.83 | 2188960.29 | 0.28 | 6.2 | 806390.6 | 0
2016 | LIG | Coal | 440183 | 12.54 | 5519894.82 | 1.2 | 18.8 | 8275440.4 | 1
2016 | SUB | Coal | 32994 | 17.57 | 579704.58 | 0.26 | 5.4 | 178167.6 | 0
2016 | SUB | Coal | 16528 | 17.5 | 289240 | 0.26 | 5.7 | 94209.6 | 0
2016 | SUB | Coal | 65419 | 18.02 | 1178850.38 | 0.3 | 4.7 | 307469.3 | 0
2016 | SUB | Coal | 32875 | 17.39 | 571696.25 | 0.18 | 4.4 | 144650 | 0
2016 | SUB | Coal | 16462 | 17.98 | 295986.76 | 0.21 | 5.1 | 83956.2 | 0
2016 | SUB | Coal | 16433 | 17.75 | 291685.75 | 0.2 | 4.2 | 69018.6 | 0
2016 | SUB | Coal | 32908 | 17.19 | 565688.52 | 0.26 | 4.2 | 138213.6 | 0
2016 | SUB | Coal | 16457 | 17.83 | 293428.31 | 0.24 | 5.5 | 90513.5 | 0
2016 | BIT | Coal | 87762 | 22.73 | 1994830.26 | 3.73 | 9.3 | 816186.6 | 0
2016 | BIT | Coal | 31821 | 23.28 | 740792.88 | 3.37 | 7.9 | 251385.9 | 0
2016 | SUB | Coal | 87869 | 17.711 | 1556247.859 | 0.24 | 5.4 | 474492.6 | 0
2016 | SUB | Coal | 63682 | 17.796 | 1133284.872 | 0.25 | 4.8 | 305673.6 | 0
2016 | SUB | Coal | 33014 | 16.824 | 555427.536 | 0.22 | 5 | 165070 | 0
2016 | BIT | Coal | 21812 | 22.99 | 501457.88 | 2.91 | 8.2 | 178858.4 | 0
2016 | BIT | Coal | 36469 | 22.66 | 826387.54 | 2.6 | 8.4 | 306339.6 | 0
2016 | BIT | Coal | 18685 | 22.14 | 413685.9 | 3.17 | 7.6 | 142006 | 0
2016 | BIT | Coal | 46117 | 23.65 | 1090667.05 | 2.84 | 8 | 368936 | 0
2016 | LIG | Coal | 200626 | 13.408 | 2689993.408 | 0.96 | 16 | 3210016 | 1
2016 | BIT | Coal | 12315 | 25.07 | 308737.05 | 0.89 | 9.2 | 113298 | 0
2016 | BIT | Coal | 47954 | 24.201 | 1160534.754 | 0.69 | 12.4 | 594629.6 | 0
2016 | BIT | Coal | 24037 | 25.329 | 608833.173 | 1.12 | 9.7 | 233158.9 | 0
2016 | BIT | Coal | 12095 | 24.8 | 299956 | 1.07 | 11.7 | 141511.5 | 0
2016 | BIT | Coal | 11416 | 24.684 | 281792.544 | 0.86 | 12.7 | 144983.2 | 0
2016 | BIT | Coal | 12442 | 26.042 | 324014.564 | 0.61 | 7.9 | 98291.8 | 0
2016 | BIT | Coal | 21458 | 25.255 | 541921.79 | 1.09 | 10.8 | 231746.4 | 0
2016 | BIT | Coal | 23743 | 24.637 | 584956.291 | 0.85 | 12.6 | 299161.8 | 0
2016 | BIT | Coal | 23436 | 24.08 | 564338.88 | 0.66 | 12.5 | 292950 | 0
2016 | BIT | Coal | 31509 | 23.058 | 726534.522 | 0.7 | 6.5 | 204808.5 | 0
2016 | SUB | Coal | 355 | 18.066 | 6413.43 | 0.33 | 5 | 1775 | 0
2016 | SUB | Coal | 34985 | 17.875 | 625356.875 | 0.27 | 4.9 | 171426.5 | 0
2016 | SUB | Coal | 236 | 18.004 | 4248.944 | 0.24 | 5 | 1180 | 0
2016 | SUB | Coal | 17735 | 17.384 | 308305.24 | 0.18 | 4.4 | 78034 | 0
2016 | SUB | Coal | 17773 | 17.44 | 309961.12 | 0.2 | 4.9 | 87087.7 | 0
2016 | SUB | Coal | 17789 | 17.124 | 304618.836 | 0.23 | 3.9 | 69377.1 | 0
2016 | SUB | Coal | 17719 | 17.884 | 316886.596 | 0.27 | 5.2 | 92138.8 | 0
2016 | SUB | Coal | 17749 | 17.718 | 314476.782 | 0.24 | 5.4 | 95844.6 | 0
2016 | BIT | Coal | 8046 | 26.048 | 209582.208 | 1.21 | 7.1 | 57126.6 | 0
2016 | BIT | Coal | 16121 | 26.065 | 420193.865 | 0.92 | 8.8 | 141864.8 | 0
2016 | BIT | Coal | 11196 | 18.2 | 203767.2 | 0.7 | 14.3 | 160102.8 | 0
2016 | LIG | Coal | 352356 | 12.926 | 4554553.656 | 0.72 | 14.66 | 5165538.96 | 1
2016 | SUB | Coal | 28086 | 17.672 | 496335.792 | 0.2 | 4.1 | 115152.6 | 0
2016 | SUB | Coal | 111737 | 17.936 | 2004114.832 | 0.23 | 5 | 558685 | 0
2016 | SUB | Coal | 28057 | 16.804 | 471469.828 | 0.3 | 6.3 | 176759.1 | 0
2016 | BIT | Coal | 10344 | 24.076 | 249042.144 | 0.76 | 12.2 | 126196.8 | 0
2016 | BIT | Coal | 56675 | 24.694 | 1399532.45 | 0.65 | 9.8 | 555415 | 0
2016 | BIT | Coal | 23810 | 23.938 | 569963.78 | 0.89 | 13.6 | 323816 | 0
2016 | BIT | Coal | 11679 | 24.256 | 283285.824 | 0.91 | 12.1 | 141315.9 | 0
2016 | BIT | Coal | 48454 | 24.052 | 1165415.608 | 0.68 | 12.4 | 600829.6 | 0
2016 | BIT | Coal | 12328 | 25.068 | 309038.304 | 2.73 | 8.9 | 109719.2 | 0
2016 | BIT | Coal | 11909 | 25.566 | 304465.494 | 2.39 | 7.4 | 88126.6 | 0
2016 | SUB | Coal | 149146 | 18.794 | 2803049.924 | 0.5 | 10.2 | 1521289.2 | 0
2016 | SUB | Coal | 102823 | 17.134 | 1761769.282 | 0.6 | 14.9 | 1532062.7 | 0
2016 | SUB | Coal | 63061 | 17.134 | 1080487.174 | 0.6 | 14.9 | 939608.9 | 0
2016 | BIT | Coal | 44687 | 23.643 | 1056534.741 | 0.61 | 12.6 | 563056.2 | 0
2016 | BIT | Coal | 44084 | 21.536 | 949393.024 | 0.43 | 12.1 | 533416.4 | 0
2016 | BIT | Coal | 33539 | 23.646 | 793063.194 | 0.61 | 12.5 | 419237.5 | 0
2016 | BIT | Coal | 15004 | 23.35 | 350343.4 | 0.51 | 10.4 | 156041.6 | 0
2016 | BIT | Coal | 13235 | 23.991 | 317520.885 | 0.89 | 11.6 | 153526 | 0
2016 | BIT | Coal | 22383 | 23.934 | 535714.722 | 3.54 | 11.31 | 253151.73 | 0
2016 | BIT | Coal | 13686 | 26.044 | 356438.184 | 2 | 7.19 | 98402.34 | 0
2016 | BIT | Coal | 22383 | 23.934 | 535714.722 | 3.54 | 11.31 | 253151.73 | 0
2016 | BIT | Coal | 336598 | 24.976 | 8406871.648 | 3.77 | 9.16 | 3083237.68 | 0
2016 | BIT | Coal | 89927 | 26.18 | 2354288.86 | 2.94 | 7.64 | 687042.28 | 0
2016 | BIT | Coal | 91843 | 25.062 | 2301769.266 | 3.43 | 9.2 | 844955.6 | 0
2016 | SUB | Coal | 14025 | 17.744 | 248859.6 | 0.22 | 5.3 | 74332.5 | 0
2016 | SUB | Coal | 28151 | 17.548 | 493993.748 | 0.19 | 4.4 | 123864.4 | 0
2016 | SUB | Coal | 14125 | 17.986 | 254052.25 | 0.19 | 4 | 56500 | 0
2016 | LIG | Coal | 13607 | 13.68 | 186143.76 | 0.77 | 7.9 | 107495.3 | 1
2016 | SUB | Coal | 74869 | 17.69 | 1324432.61 | 0.19 | 4.3 | 321936.7 | 0
2016 | SUB | Coal | 219317 | 18.26 | 4004728.42 | 1.04 | 16.2 | 3552935.4 | 0
2016 | SUB | Coal | 120620 | 17.58 | 2120499.6 | 0.19 | 4.4 | 530728 | 0
2016 | BIT | Coal | 38582 | 25.21 | 972652.22 | 2.79 | 9 | 347238 | 0
2016 | BIT | Coal | 72053 | 26.18 | 1886347.54 | 2.89 | 7.6 | 547602.8 | 0
2016 | BIT | Coal | 284 | 24.02 | 6821.68 | 0.94 | 13.2 | 3748.8 | 0
2016 | BIT | Coal | 12316 | 23.374 | 287874.184 | 2.7 | 8.4 | 103454.4 | 0
2016 | BIT | Coal | 67604 | 22.496 | 1520819.584 | 3.02 | 8.4 | 567873.6 | 0
2016 | BIT | Coal | 22432 | 22.438 | 503329.216 | 3.1 | 8.6 | 192915.2 | 0
2016 | BIT | Coal | 25569 | 22.454 | 574126.326 | 3.1 | 7.8 | 199438.2 | 0
2016 | BIT | Coal | 56867 | 23.404 | 1330915.268 | 2.36 | 8.9 | 506116.3 | 0
2016 | BIT | Coal | 47835 | 22.384 | 1070738.64 | 3.22 | 9.3 | 444865.5 | 0
2016 | BIT | Coal | 46537 | 24.014 | 1117539.518 | 2.7 | 8.3 | 386257.1 | 0
2016 | SUB | Coal | 33172 | 17.498 | 580443.656 | 0.2 | 4.4 | 145956.8 | 0
2016 | BIT | Coal | 86137 | 25.038 | 2156698.206 | 3.12 | 6.6 | 568504.2 | 0
2016 | SUB | Coal | 175335 | 17.508 | 3069765.18 | 0.2 | 4.4 | 771474 | 0
2016 | SUB | Coal | 15790 | 17.492 | 276198.68 | 0.24 | 5.8 | 91582 | 0
2016 | SUB | Coal | 48383 | 17.986 | 870216.638 | 0.24 | 5 | 241915 | 0
2016 | SUB | Coal | 32439 | 17.684 | 573651.276 | 0.28 | 5.3 | 171926.7 | 0
2016 | SUB | Coal | 88346 | 18.884 | 1668325.864 | 0.35 | 3.8 | 335714.8 | 0
2016 | SUB | Coal | 132424 | 18.868 | 2498576.032 | 0.35 | 4 | 529696 | 0
2016 | SUB | Coal | 57358 | 18.9 | 1084066.2 | 0.34 | 4.1 | 235167.8 | 0
2016 | SUB | Coal | 235420 | 18.777 | 4420481.34 | 0.34 | 4.1 | 965222 | 0
2016 | SUB | Coal | 176040 | 18.868 | 3321522.72 | 0.4 | 4.7 | 827388 | 0
2016 | BIT | Coal | 1574 | 22.724 | 35767.576 | 3.64 | 17.1 | 26915.4 | 0
2016 | BIT | Coal | 9974 | 25.398 | 253319.652 | 2.9 | 8.5 | 84779 | 0
2016 | BIT | Coal | 1742 | 15.788 | 27502.696 | 1.6 | 31.2 | 54350.4 | 0
2016 | BIT | Coal | 62116 | 22.692 | 1409536.272 | 3.06 | 20.2 | 1254743.2 | 0
2016 | BIT | Coal | 8110 | 23.49 | 190503.9 | 2.98 | 16 | 129760 | 0
2016 | BIT | Coal | 152316 | 26.096 | 3974838.336 | 2.97 | 8 | 1218528 | 0
2016 | BIT | Coal | 30433 | 25.956 | 789918.948 | 2.23 | 7.2 | 219117.6 | 0
2016 | BIT | Coal | 1547 | 15.644 | 24201.268 | 1.6 | 32.1 | 49658.7 | 0
2016 | BIT | Coal | 1595 | 22.968 | 36633.96 | 3.43 | 16.7 | 26636.5 | 0
2016 | BIT | Coal | 16374 | 21.85 | 357771.9 | 2.32 | 19.1 | 312743.4 | 0
2016 | BIT | Coal | 10430 | 21.828 | 227666.04 | 2.87 | 23.7 | 247191 | 0
2016 | WC | Coal | 1428 | 15.854 | 22639.512 | 3.55 | 42 | 59976 | 0
2016 | BIT | Coal | 9794 | 25.294 | 247729.436 | 2.87 | 9.1 | 89125.4 | 0
2016 | BIT | Coal | 17963 | 23.552 | 423064.576 | 3.23 | 18.3 | 328722.9 | 0
2016 | BIT | Coal | 2740 | 24.176 | 66242.24 | 2.13 | 16.5 | 45210 | 0
2016 | BIT | Coal | 2107 | 24.882 | 52426.374 | 2.51 | 13.8 | 29076.6 | 0
2016 | BIT | Coal | 6319 | 18.964 | 119833.516 | 2.11 | 22 | 139018 | 0
2016 | BIT | Coal | 8573 | 23.734 | 203471.582 | 2.71 | 16.3 | 139739.9 | 0
2016 | BIT | Coal | 7004 | 23.668 | 165770.672 | 2.72 | 17.4 | 121869.6 | 0
2016 | WC | Coal | 4261 | 18.232 | 77686.552 | 2.26 | 25.2 | 107377.2 | 0
2016 | BIT | Coal | 29717 | 25.944 | 770977.848 | 2.31 | 7.5 | 222877.5 | 0
2016 | BIT | Coal | 74412 | 26.158 | 1946469.096 | 3 | 8.1 | 602737.2 | 0
2016 | BIT | Coal | 3242 | 22.422 | 72692.124 | 2.58 | 20.6 | 66785.2 | 0
2016 | BIT | Coal | 2016 | 23.936 | 48254.976 | 2.67 | 13.9 | 28022.4 | 0
2016 | BIT | Coal | 29466 | 22.96 | 676539.36 | 2.85 | 8 | 235728 | 0
2016 | BIT | Coal | 2150 | 23.502 | 50529.3 | 2.48 | 7.9 | 16985 | 0
2016 | BIT | Coal | 4016 | 22.59 | 90721.44 | 3.2 | 8.8 | 35340.8 | 0
2016 | SUB | Coal | 16675 | 17.64 | 294147 | 0.3 | 6.13 | 102217.75 | 0
2016 | SUB | Coal | 33102 | 17.568 | 581535.936 | 0.25 | 5.53 | 183054.06 | 0
2016 | SUB | Coal | 313331 | 17.568 | 5504599.008 | 0.21 | 4.35 | 1362989.85 | 0
2016 | SUB | Coal | 120 | 18.196 | 2183.52 | 0.21 | 4.38 | 525.6 | 0
2016 | BIT | Coal | 1576 | 25 | 39400 | 0.81 | 6.8 | 10716.8 | 0
2016 | BIT | Coal | 16004 | 26.35 | 421705.4 | 0.82 | 8.3 | 132833.2 | 0
2016 | BIT | Coal | 16496 | 26.05 | 429720.8 | 1.96 | 7.2 | 118771.2 | 0
2016 | BIT | Coal | 15694 | 25.61 | 401923.34 | 0.85 | 8 | 125552 | 0
2016 | WC | Coal | 7851 | 18.24 | 143202.24 | 3.16 | 23.8 | 186853.8 | 0
2016 | WC | Coal | 8696 | 8.58 | 74611.68 | 2.05 | 54.3 | 472192.8 | 0
2016 | WC | Coal | 6492 | 17.54 | 113869.68 | 1.87 | 25.5 | 165546 | 0
2016 | WC | Coal | 628 | 17.73 | 11134.44 | 0.86 | 16.5 | 10362 | 0
2016 | WC | Coal | 1491 | 9.63 | 14358.33 | 1.83 | 48 | 71568 | 0
2016 | WC | Coal | 2288 | 15.35 | 35120.8 | 1.9 | 28.8 | 65894.4 | 0
2016 | WC | Coal | 4104 | 16.17 | 66361.68 | 2.18 | 35.6 | 146102.4 | 0
2016 | WC | Coal | 5986 | 16.17 | 96793.62 | 2.18 | 35.6 | 213101.6 | 0
2016 | BIT | Coal | 2775 | 22.2 | 61605 | 2.83 | 8.5 | 23587.5 | 0
2016 | SUB | Coal | 10632 | 17.53 | 186378.96 | 0.25 | 5.2 | 55286.4 | 0
2016 | BIT | Coal | 17701 | 22.95 | 406237.95 | 3.01 | 9.9 | 175239.9 | 0
2016 | BIT | Coal | 13962 | 22.37 | 312329.94 | 0.49 | 9.9 | 138223.8 | 0
2016 | BIT | Coal | 11141 | 21.9 | 243987.9 | 1.25 | 18.7 | 208336.7 | 0
2016 | SUB | Coal | 10944 | 17.53 | 191848.32 | 0.25 | 5.2 | 56908.8 | 0
2016 | BIT | Coal | 5199 | 25.2 | 131014.8 | 0.79 | 8.3 | 43151.7 | 0
2016 | BIT | Coal | 34720 | 26.01 | 903067.2 | 2.01 | 7.5 | 260400 | 0
2016 | BIT | Coal | 32615 | 21.17 | 690459.55 | 1.22 | 24.6 | 802329 | 0
2016 | SUB | Coal | 27758 | 16.62 | 461337.96 | 0.32 | 5.4 | 149893.2 | 0
2016 | BIT | Coal | 13233 | 21.02 | 278157.66 | 1.06 | 29.6 | 391696.8 | 0
2016 | BIT | Coal | 1207 | 16.81 | 20289.67 | 1.19 | 37.7 | 45503.9 | 0
2016 | BIT | Coal | 59205 | 21.87 | 1294813.35 | 0.25 | 9.5 | 562447.5 | 0
2016 | BIT | Coal | 12350 | 22.2 | 274170 | 1.8 | 21.3 | 263055 | 0
2016 | BIT | Coal | 3189 | 22.26 | 70987.14 | 1.82 | 20 | 63780 | 0
2016 | BIT | Coal | 11746 | 22.46 | 263815.16 | 1.35 | 20.1 | 236094.6 | 0
2016 | BIT | Coal | 11765 | 22.08 | 259771.2 | 1.71 | 23.1 | 271771.5 | 0
2016 | BIT | Coal | 43848 | 23.1 | 1012888.8 | 0.51 | 10.8 | 473558.4 | 0
2016 | BIT | Coal | 32845 | 21.8 | 716021 | 3.4 | 7.5 | 246337.5 | 0
2016 | SUB | Coal | 65489 | 17.5 | 1146057.5 | 0.18 | 4.4 | 288151.6 | 0
2016 | BIT | Coal | 1130 | 21.1 | 23843 | 3.7 | 8.5 | 9605 | 0
2016 | BIT | Coal | 54194 | 21.1 | 1143493.4 | 3.7 | 8.5 | 460649 | 0
2016 | BIT | Coal | 35668 | 21.1 | 752594.8 | 3.7 | 10 | 356680 | 0
2016 | BIT | Coal | 3806 | 21.1 | 80306.6 | 3.7 | 8.5 | 32351 | 0
2016 | SUB | Coal | 32757 | 17.5 | 573247.5 | 0.8 | 6.5 | 212920.5 | 0
2016 | SUB | Coal | 32358 | 17.7 | 572736.6 | 0.25 | 4.2 | 135903.6 | 0
2016 | BIT | Coal | 4880 | 22.34 | 109019.2 | 2.34 | 20.3 | 99064 | 0
2016 | BIT | Coal | 10399 | 21.5 | 223578.5 | 1.8 | 22.3 | 231897.7 | 0
2016 | BIT | Coal | 3215 | 20.7 | 66550.5 | 1.97 | 25.2 | 81018 | 0
2016 | BIT | Coal | 756 | 25.24 | 19081.44 | 0.79 | 8.3 | 6274.8 | 0
2016 | BIT | Coal | 12847 | 26.48 | 340188.56 | 0.74 | 8.5 | 109199.5 | 0
2016 | BIT | Coal | 21032 | 26.14 | 549776.48 | 0.94 | 7.5 | 157740 | 0
2016 | BIT | Coal | 9438 | 26.69 | 251900.22 | 0.8 | 3.3 | 31145.4 | 0
2016 | BIT | Coal | 10648 | 26.13 | 278232.24 | 1.04 | 9.4 | 100091.2 | 0
2016 | BIT | Coal | 40624 | 26.92 | 1093598.08 | 0.82 | 6.6 | 268118.4 | 0
2016 | BIT | Coal | 8976 | 26.28 | 235889.28 | 0.75 | 6.2 | 55651.2 | 0
2016 | BIT | Coal | 6828 | 24.44 | 166876.32 | 0.84 | 12.3 | 83984.4 | 0
2016 | BIT | Coal | 3257 | 22.94 | 74715.58 | 1.03 | 13.6 | 44295.2 | 0
2016 | BIT | Coal | 17944 | 20.45 | 366954.8 | 0.48 | 5.6 | 100486.4 | 0
2016 | BIT | Coal | 16552 | 25.81 | 427207.12 | 1.97 | 7.8 | 129105.6 | 0
2016 | BIT | Coal | 16882 | 26 | 438932 | 2 | 12 | 202584 | 0
2016 | BIT | Coal | 36610 | 24.52 | 897677.2 | 0.84 | 10.5 | 384405 | 0
2016 | BIT | Coal | 9351 | 25.482 | 238282.182 | 0.57 | 8.7 | 81353.7 | 0
2016 | BIT | Coal | 3420 | 25.1 | 85842 | 1.41 | 9.4 | 32148 | 0
2016 | BIT | Coal | 3110 | 24.656 | 76680.16 | 0.64 | 9 | 27990 | 0
2016 | BIT | Coal | 2450 | 24 | 58800 | 0.69 | 9.3 | 22785 | 0
2016 | BIT | Coal | 3122 | 24.06 | 75115.32 | 2.1 | 10.1 | 31532.2 | 0
2016 | BIT | Coal | 2175 | 26.42 | 57463.5 | 1.4 | 10.7 | 23272.5 | 0
2016 | BIT | Coal | 3082 | 23.66 | 72920.12 | 2.6 | 14.8 | 45613.6 | 0
2016 | LIG | Coal | 213854 | 10.53 | 2251882.62 | 0.48 | 14.5 | 3100883 | 1
2016 | BIT | Coal | 506747 | 16.93 | 8579226.71 | 3.9 | 27 | 13682169 | 0
2016 | BIT | Coal | 15639 | 26.02 | 406926.78 | 2.07 | 7.4 | 115728.6 | 0
2016 | SUB | Coal | 264872 | 17.53 | 4643206.16 | 0.2 | 4.4 | 1165436.8 | 0
2016 | BIT | Coal | 2470 | 22.6 | 55822 | 0.42 | 8.4 | 20748 | 0
2016 | SUB | Coal | 44403 | 17.944 | 796767.432 | 0.22 | 4.8 | 213134.4 | 0
2016 | SUB | Coal | 47726 | 15.79 | 753593.54 | 0.33 | 5.4 | 257720.4 | 0
2016 | SUB | Coal | 49656 | 17.6 | 873945.6 | 0.25 | 5.6 | 278073.6 | 0
2016 | SUB | Coal | 65814 | 17.9 | 1178070.6 | 0.26 | 5.2 | 342232.8 | 0
2016 | SUB | Coal | 49053 | 17.686 | 867551.358 | 0.29 | 6.13 | 300694.89 | 0
2016 | SUB | Coal | 16654 | 18.168 | 302569.872 | 0.24 | 4.7 | 78273.8 | 0
2016 | SUB | Coal | 156942 | 16.024 | 2514838.608 | 0.32 | 5.3 | 831792.6 | 0
2016 | SUB | Coal | 161854 | 17.61 | 2850248.94 | 0.26 | 5.7 | 922567.8 | 0
2016 | BIT | Coal | 266186 | 21.95 | 5842782.7 | 2.83 | 20.3 | 5403575.8 | 0
2016 | LIG | Coal | 25030 | 14.1 | 352923 | 0.66 | 8.4 | 210252 | 1
2016 | BIT | Coal | 194806 | 15.667 | 3052025.602 | 0.64 | 39.2 | 7636395.2 | 0
2016 | BIT | Coal | 296306 | 21.466 | 6360504.596 | 0.52 | 7 | 2074142 | 0
2016 | BIT | Coal | 123547 | 24.48 | 3024430.56 | 1.18 | 14 | 1729658 | 0
2016 | BIT | Coal | 83954 | 23.45 | 1968721.3 | 1.38 | 6 | 503724 | 0
2016 | BIT | Coal | 60523 | 24.024 | 1454004.552 | 2.65 | 7.6 | 459974.8 | 0
2016 | LIG | Coal | 69149 | 13.445 | 929708.305 | 0.65 | 16.6 | 1147873.4 | 1
2016 | LIG | Coal | 224397 | 13.869 | 3112161.993 | 0.4 | 14.7 | 3298635.9 | 1
2016 | BIT | Coal | 37340 | 23.266 | 868752.44 | 2.39 | 8.3 | 309922 | 0
2016 | BIT | Coal | 3171 | 23.592 | 74810.232 | 2.77 | 9.2 | 29173.2 | 0
2016 | SUB | Coal | 54890 | 16.4 | 900196 | 0.3 | 5.3 | 290917 | 0
2016 | SUB | Coal | 71310 | 18.42 | 1313530.2 | 1.06 | 16 | 1140960 | 0
2016 | SUB | Coal | 15107 | 17.66 | 266789.62 | 0.24 | 5.7 | 86109.9 | 0
2016 | SUB | Coal | 30016 | 17.756 | 532964.096 | 0.28 | 4.8 | 144076.8 | 0
2016 | SUB | Coal | 30056 | 17.887 | 537611.672 | 0.28 | 5.6 | 168313.6 | 0
2016 | SUB | Coal | 178853 | 17.356 | 3104172.668 | 0.2 | 4.43 | 792318.79 | 0
2016 | BIT | Coal | 106097 | 25.71 | 2727753.87 | 2.28 | 8.3 | 880605.1 | 0
2016 | BIT | Coal | 12809 | 25.75 | 329831.75 | 1.67 | 8 | 102472 | 0
2016 | BIT | Coal | 193410 | 24.16 | 4672785.6 | 2.64 | 7.6 | 1469916 | 0
2016 | BIT | Coal | 180104 | 25.162 | 4531776.848 | 3.14 | 6.8 | 1224707.2 | 0
2016 | BIT | Coal | 61150 | 24.51 | 1498786.5 | 3.17 | 8.8 | 538120 | 0
2016 | BIT | Coal | 26439 | 22.436 | 593185.404 | 0.46 | 10.2 | 269677.8 | 0
2016 | BIT | Coal | 12213 | 22.976 | 280605.888 | 0.44 | 7.4 | 90376.2 | 0
2016 | SUB | Coal | 55420 | 18.55 | 1028041 | 0.99 | 15.8 | 875636 | 0
2016 | SUB | Coal | 97951 | 16.73 | 1638720.23 | 0.35 | 5.5 | 538730.5 | 0
2016 | BIT | Coal | 13464 | 22.74 | 306171.36 | 0.82 | 7.3 | 98287.2 | 0
2016 | BIT | Coal | 63824 | 21.348 | 1362514.752 | 0.64 | 14.4 | 919065.6 | 0
2016 | SUB | Coal | 16344 | 16.57 | 270820.08 | 0.32 | 5.4 | 88257.6 | 0
2016 | SUB | Coal | 16570 | 16.68 | 276387.6 | 0.42 | 6.1 | 101077 | 0
2016 | LIG | Coal | 308292 | 13.61 | 4195854.12 | 1.05 | 16.3 | 5025159.6 | 1
2016 | SUB | Coal | 106830 | 16.69 | 1782992.7 | 0.31 | 4.8 | 512784 | 0
2016 | SUB | Coal | 16502 | 16.6 | 273933.2 | 0.33 | 5.5 | 90761 | 0
2016 | SUB | Coal | 64592 | 17.18 | 1109690.56 | 0.21 | 4.5 | 290664 | 0
2016 | SUB | Coal | 32733 | 16.85 | 551551.05 | 0.39 | 6 | 196398 | 0
2016 | BIT | Coal | 81306 | 22.55 | 1833450.3 | 0.46 | 10.2 | 829321.2 | 0
2016 | SUB | Coal | 70114 | 17.28 | 1211569.92 | 0.23 | 4.2 | 294478.8 | 0
2016 | SUB | Coal | 42338 | 17.72 | 750229.36 | 0.33 | 6.2 | 262495.6 | 0
2016 | SUB | Coal | 122 | 16.73 | 2041.06 | 0.4 | 5.3 | 646.6 | 0
2016 | SUB | Coal | 70752 | 18.09 | 1279903.68 | 0.27 | 4.9 | 346684.8 | 0
2016 | SUB | Coal | 14131 | 17.23 | 243477.13 | 0.2 | 4.4 | 62176.4 | 0
2016 | SUB | Coal | 42621 | 17.75 | 756522.75 | 0.25 | 5.5 | 234415.5 | 0
2016 | BIT | Coal | 29158 | 22.62 | 659553.96 | 0.47 | 10.6 | 309074.8 | 0
2016 | SUB | Coal | 28281 | 17.475 | 494210.475 | 0.2 | 4.5 | 127264.5 | 0
2016 | BIT | Coal | 122045 | 22.46 | 2741130.7 | 0.46 | 10.6 | 1293677 | 0
2016 | BIT | Coal | 88162 | 24.45 | 2155560.9 | 2.87 | 6.3 | 555420.6 | 0
2016 | BIT | Coal | 61414 | 24.13 | 1481919.82 | 2.66 | 7.3 | 448322.2 | 0
2016 | BIT | Coal | 27315 | 25.83 | 705546.45 | 2.67 | 8 | 218520 | 0
2016 | BIT | Coal | 45578 | 25.76 | 1174089.28 | 2.67 | 8.1 | 369181.8 | 0
2016 | BIT | Coal | 32902 | 21.942 | 721935.684 | 0.44 | 6.4 | 210572.8 | 0
2016 | BIT | Coal | 128808 | 23.728 | 3056356.224 | 2.23 | 9.5 | 1223676 | 0
2016 | BIT | Coal | 90489 | 23.34 | 2112013.26 | 2.8 | 6.9 | 624374.1 | 0
2016 | BIT | Coal | 38637 | 25.88 | 999925.56 | 2.52 | 7.8 | 301368.6 | 0
2016 | BIT | Coal | 33416 | 22.08 | 737825.28 | 0.48 | 6.3 | 210520.8 | 0
2016 | BIT | Coal | 35730 | 23.224 | 829793.52 | 0.61 | 7 | 250110 | 0
2016 | BIT | Coal | 36516 | 23.28 | 850092.48 | 1.76 | 6.7 | 244657.2 | 0
2016 | BIT | Coal | 67045 | 23.736 | 1591380.12 | 2.64 | 7.7 | 516246.5 | 0
2016 | BIT | Coal | 133865 | 24.002 | 3213027.73 | 2.69 | 7.4 | 990601 | 0
2016 | BIT | Coal | 301711 | 23.96 | 7228995.56 | 2.67 | 7.4 | 2232661.4 | 0
2016 | BIT | Coal | 49888 | 25.804 | 1287309.952 | 2.52 | 7.7 | 384137.6 | 0
2016 | BIT | Coal | 33329 | 23.52 | 783898.08 | 1.34 | 5.9 | 196641.1 | 0
2016 | BIT | Coal | 12670 | 23.876 | 302508.92 | 2.71 | 7.3 | 92491 | 0
2016 | SUB | Coal | 81870 | 17.6 | 1440912 | 0.2 | 4.5 | 368415 | 0
2016 | SUB | Coal | 16436 | 17.6 | 289273.6 | 0.3 | 5.4 | 88754.4 | 0
2016 | SUB | Coal | 210823 | 17.6 | 3710484.8 | 0.2 | 4.5 | 948703.5 | 0
2016 | SUB | Coal | 42295 | 17.6 | 744392 | 0.22 | 4.1 | 173409.5 | 0
2016 | SUB | Coal | 95733 | 17.85 | 1708834.05 | 0.24 | 5.3 | 507384.9 | 0
2016 | SUB | Coal | 95647 | 17.51 | 1674778.97 | 0.2 | 4.4 | 420846.8 | 0
2016 | SUB | Coal | 162631 | 17.18 | 2794000.58 | 0.2 | 4.5 | 731839.5 | 0
2016 | SUB | Coal | 82734 | 17.24 | 1426334.16 | 0.19 | 4.4 | 364029.6 | 0
2016 | SUB | Coal | 66039 | 17.17 | 1133889.63 | 0.2 | 4.4 | 290571.6 | 0
2016 | SUB | Coal | 32115 | 17.6 | 565224 | 0.23 | 5.6 | 179844 | 0
2016 | SUB | Coal | 32061 | 17.6 | 564273.6 | 0.24 | 4.9 | 157098.9 | 0
2016 | SUB | Coal | 406330 | 17.51 | 7114838.3 | 0.2 | 4.5 | 1828485 | 0
2016 | SUB | Coal | 81474 | 17.34 | 1412759.16 | 0.22 | 4.3 | 350338.2 | 0
2016 | SUB | Coal | 62819 | 17.48 | 1098076.12 | 0.2 | 4.5 | 282685.5 | 0
2016 | SUB | Coal | 16084 | 17.86 | 287260.24 | 0.25 | 5.2 | 83636.8 | 0
2016 | SUB | Coal | 12818 | 17.41 | 223161.38 | 0.22 | 4.4 | 56399.2 | 0
2016 | SUB | Coal | 14213 | 16.8 | 238778.4 | 0.25 | 4.4 | 62537.2 | 0
2016 | BIT | Coal | 120972 | 21.114 | 2554202.808 | 3.44 | 9 | 1088748 | 0
2016 | BIT | Coal | 29194 | 24.29 | 709122.26 | 4.25 | 12.3 | 359086.2 | 0
2016 | BIT | Coal | 1062 | 23.25 | 24691.5 | 4.41 | 14.2 | 15080.4 | 0
2016 | BIT | Coal | 368 | 18.64 | 6859.52 | 1.09 | 15.5 | 5704 | 0
2016 | BIT | Coal | 11 | 21.97 | 241.67 | 3.33 | 11.7 | 128.7 | 0
2016 | BIT | Coal | 176 | 21.35 | 3757.6 | 3.96 | 14 | 2464 | 0
2016 | BIT | Coal | 19771 | 21.67 | 428437.57 | 3.52 | 11 | 217481 | 0
2016 | BIT | Coal | 5879 | 19.33 | 113641.07 | 2.83 | 11.5 | 67608.5 | 0
2016 | BIT | Coal | 6985 | 15.9 | 111061.5 | 2.73 | 21.5 | 150177.5 | 0
2016 | BIT | Coal | 34121 | 14.6 | 498166.6 | 2.03 | 24.7 | 842788.7 | 0
2016 | BIT | Coal | 94532 | 22.554 | 2132074.728 | 2.93 | 8.4 | 794068.8 | 0
2016 | BIT | Coal | 69058 | 23.07 | 1593168.06 | 2.95 | 8.2 | 566275.6 | 0
2016 | BIT | Coal | 32227 | 22.63 | 729297.01 | 3.14 | 8 | 257816 | 0
2016 | BIT | Coal | 23615 | 23.55 | 556133.25 | 1.35 | 5.9 | 139328.5 | 0
2016 | BIT | Coal | 17453 | 24.11 | 420791.83 | 3.07 | 6.9 | 120425.7 | 0
2016 | BIT | Coal | 60058 | 23.32 | 1400552.56 | 3.49 | 7.7 | 462446.6 | 0
2016 | BIT | Coal | 7764 | 22.48 | 174534.72 | 2.74 | 8.9 | 69099.6 | 0
2016 | BIT | Coal | 170422 | 22.69 | 3866875.18 | 3.26 | 7.8 | 1329291.6 | 0
2016 | BIT | Coal | 19894 | 23.62 | 469896.28 | 3.31 | 7.4 | 147215.6 | 0
2016 | BIT | Coal | 111895 | 23.446 | 2623490.17 | 3.38 | 7.4 | 828023 | 0
2016 | SUB | Coal | 73973 | 18.102 | 1339059.246 | 0.26 | 4.6 | 340275.8 | 0
2016 | BIT | Coal | 15142 | 25.766 | 390148.772 | 2.43 | 7.5 | 113565 | 0
2016 | BIT | Coal | 11678 | 23.138 | 270205.564 | 3.49 | 8 | 93424 | 0
2016 | BIT | Coal | 47246 | 23.51 | 1110753.46 | 3.09 | 8 | 377968 | 0
2016 | BIT | Coal | 185717 | 22.246 | 4131460.382 | 2.42 | 8.8 | 1634309.6 | 0
2016 | BIT | Coal | 151280 | 22.306 | 3374451.68 | 3.11 | 9.5 | 1437160 | 0
2016 | BIT | Coal | 54639 | 22.87 | 1249593.93 | 3.46 | 9.1 | 497214.9 | 0
2016 | SUB | Coal | 64736 | 17.978 | 1163823.808 | 0.24 | 5.1 | 330153.6 | 0
2016 | SUB | Coal | 44158 | 17.434 | 769850.572 | 0.2 | 4.5 | 198711 | 0
2016 | SUB | Coal | 64987 | 17.83 | 1158718.21 | 0.29 | 5.8 | 376924.6 | 0
2016 | SUB | Coal | 16411 | 17.846 | 292870.706 | 0.27 | 4.5 | 73849.5 | 0
2016 | SUB | Coal | 81671 | 18.01 | 1470894.71 | 0.29 | 4.8 | 392020.8 | 0
2016 | SUB | Coal | 32490 | 17.801 | 578354.49 | 0.19 | 4.2 | 136458 | 0
2016 | SUB | Coal | 32685 | 17.463 | 570778.155 | 0.18 | 4.5 | 147082.5 | 0
2016 | SUB | Coal | 32877 | 17.462 | 574098.174 | 0.23 | 4.3 | 141371.1 | 0
2016 | SUB | Coal | 48164 | 16.917 | 814790.388 | 0.37 | 5.9 | 284167.6 | 0
2016 | SUB | Coal | 48572 | 17.981 | 873373.132 | 0.24 | 4.9 | 238002.8 | 0
2016 | SUB | Coal | 49128 | 17.559 | 862638.552 | 0.2 | 4.4 | 216163.2 | 0
2016 | SUB | Coal | 16187 | 17.992 | 291236.504 | 0.23 | 4.5 | 72841.5 | 0
2016 | SUB | Coal | 32254 | 17.645 | 569121.83 | 0.23 | 5.7 | 183847.8 | 0
2016 | SUB | Coal | 15833 | 17.868 | 282904.044 | 0.23 | 5.3 | 83914.9 | 0
2016 | SUB | Coal | 35424 | 17.929 | 635116.896 | 0.29 | 5.4 | 191289.6 | 0
2016 | SUB | Coal | 35399 | 17.293 | 612154.907 | 0.24 | 4.5 | 159295.5 | 0
2016 | SUB | Coal | 17613 | 17.946 | 316082.898 | 0.27 | 5.1 | 89826.3 | 0
2016 | SUB | Coal | 17765 | 17.386 | 308862.29 | 0.21 | 4.5 | 79942.5 | 0
2016 | SUB | Coal | 17474 | 17.998 | 314497.052 | 0.25 | 4.7 | 82127.8 | 0
2016 | SUB | Coal | 17781 | 17.762 | 315826.122 | 0.24 | 5.9 | 104907.9 | 0
2016 | SUB | Coal | 14018 | 17.932 | 251370.776 | 0.26 | 4.9 | 68688.2 | 0
2016 | SUB | Coal | 42122 | 17.982 | 757437.804 | 0.29 | 4.8 | 202185.6 | 0
2016 | SUB | Coal | 56839 | 16.711 | 949836.529 | 0.33 | 5.4 | 306930.6 | 0
2016 | BIT | Coal | 18014 | 21.95 | 395407.3 | 3 | 13.2 | 237784.8 | 0
2016 | SUB | Coal | 49443 | 17.86 | 883051.98 | 0.24 | 5.4 | 266992.2 | 0
2016 | SUB | Coal | 96912 | 17.75 | 1720188 | 0.23 | 5.7 | 552398.4 | 0
2016 | SUB | Coal | 16225 | 16.79 | 272417.75 | 0.31 | 6.4 | 103840 | 0
2016 | SUB | Coal | 16008 | 16.84 | 269574.72 | 0.42 | 6.6 | 105652.8 | 0
2016 | SUB | Coal | 32078 | 17.52 | 562006.56 | 0.22 | 4.2 | 134727.6 | 0
2016 | SUB | Coal | 32626 | 17.39 | 567366.14 | 0.22 | 4.3 | 140291.8 | 0
2016 | SUB | Coal | 32629 | 17.48 | 570354.92 | 0.22 | 4.3 | 140304.7 | 0
2016 | SUB | Coal | 32735 | 17.75 | 581046.25 | 0.32 | 6.1 | 199683.5 | 0
2016 | SUB | Coal | 32858 | 17.53 | 576000.74 | 0.2 | 4.3 | 141289.4 | 0
2016 | SUB | Coal | 49058 | 17.08 | 837910.64 | 0.31 | 5.4 | 264913.2 | 0
2016 | SUB | Coal | 30816 | 17.35 | 534657.6 | 0.23 | 4.1 | 126345.6 | 0
2016 | SUB | Coal | 81218 | 18.01 | 1462736.18 | 0.25 | 4.5 | 365481 | 0
2016 | SUB | Coal | 14093 | 18.01 | 253814.93 | 0.25 | 4.5 | 63418.5 | 0
2016 | BIT | Coal | 44323 | 23.184 | 1027584.432 | 3.45 | 7.9 | 350151.7 | 0
2016 | BIT | Coal | 11210 | 22.654 | 253951.34 | 3.41 | 7.8 | 87438 | 0
2016 | BIT | Coal | 22401 | 22.302 | 499587.102 | 3.01 | 9 | 201609 | 0
2016 | BIT | Coal | 72234 | 22.437 | 1620714.258 | 3.12 | 11.1 | 801797.4 | 0
2016 | BIT | Coal | 49924 | 22.545 | 1125536.58 | 3.12 | 11 | 549164 | 0
2016 | BIT | Coal | 9539 | 23.332 | 222563.948 | 1.36 | 6 | 57234 | 0
2016 | BIT | Coal | 1590 | 23.888 | 37981.92 | 2.67 | 8.6 | 13674 | 0
2016 | BIT | Coal | 13157 | 25.365 | 333727.305 | 3.89 | 9.8 | 128938.6 | 0
2016 | BIT | Coal | 37441 | 22.273 | 833923.393 | 3.12 | 8.8 | 329480.8 | 0
2016 | BIT | Coal | 32282 | 22.393 | 722890.826 | 3.14 | 11.4 | 368014.8 | 0
2016 | BIT | Coal | 70124 | 22.683 | 1590622.692 | 3.27 | 10.9 | 764351.6 | 0
2016 | BIT | Coal | 9644 | 22.345 | 215495.18 | 3.09 | 11.5 | 110906 | 0
2016 | BIT | Coal | 96266 | 22.792 | 2194094.672 | 2.62 | 8.4 | 808634.4 | 0
2016 | BIT | Coal | 4628 | 20.697 | 95785.716 | 0.89 | 20.6 | 95336.8 | 0
2016 | BIT | Coal | 6409 | 23.066 | 147829.994 | 2.96 | 8.2 | 52553.8 | 0
2016 | BIT | Coal | 8095 | 19.526 | 158062.97 | 1.2 | 28 | 226660 | 0
2016 | BIT | Coal | 49349 | 23.484 | 1158911.916 | 2.41 | 8.7 | 429336.3 | 0
2016 | BIT | Coal | 9555 | 23.061 | 220347.855 | 2.96 | 8.4 | 80262 | 0
2016 | BIT | Coal | 54087 | 23.682 | 1280888.334 | 2.72 | 8.7 | 470556.9 | 0
2016 | BIT | Coal | 255896 | 24.211 | 6195498.056 | 3.44 | 10 | 2558960 | 0
2016 | BIT | Coal | 8096 | 23.708 | 191939.968 | 2.72 | 8.5 | 68816 | 0
2016 | BIT | Coal | 6327 | 23.471 | 148501.017 | 2.39 | 8.9 | 56310.3 | 0
2016 | BIT | Coal | 7099 | 23.488 | 166741.312 | 2.84 | 8.3 | 58921.7 | 0
2016 | BIT | Coal | 15087 | 22.394 | 337858.278 | 3.85 | 10.2 | 153887.4 | 0
2016 | BIT | Coal | 27177 | 22.4 | 608764.8 | 2.82 | 9.3 | 252746.1 | 0
2016 | BIT | Coal | 31850 | 23.84 | 759304 | 2.81 | 8.7 | 277095 | 0
2016 | BIT | Coal | 37085 | 23.28 | 863338.8 | 2.74 | 6.8 | 252178 | 0
2016 | BIT | Coal | 49087 | 23.768 | 1166699.816 | 2.89 | 8.4 | 412330.8 | 0
2016 | BIT | Coal | 88938 | 23.404 | 2081504.952 | 2.73 | 8.5 | 755973 | 0
2016 | BIT | Coal | 111623 | 23.588 | 2632963.324 | 2.87 | 8 | 892984 | 0
2016 | SUB | Coal | 300716 | 17.958 | 5400257.928 | 0.3 | 4.9 | 1473508.4 | 0
2016 | SUB | Coal | 95714 | 17.918 | 1715003.452 | 0.26 | 5.2 | 497712.8 | 0
2016 | BIT | Coal | 20074 | 24.43 | 490407.82 | 3.3 | 9.3 | 186688.2 | 0
2016 | BIT | Coal | 25031 | 24.32 | 608753.92 | 3.4 | 9.7 | 242800.7 | 0
2016 | BIT | Coal | 8028 | 24.26 | 194759.28 | 3.42 | 9.8 | 78674.4 | 0
2016 | BIT | Coal | 7745 | 24.34 | 188513.3 | 1.47 | 10.1 | 78224.5 | 0
2016 | SUB | Coal | 30286 | 18.16 | 549993.76 | 0.27 | 4.6 | 139315.6 | 0
2016 | SUB | Coal | 75831 | 16.94 | 1284577.14 | 0.29 | 5.5 | 417070.5 | 0
2016 | SUB | Coal | 29570 | 16.93 | 500620.1 | 0.31 | 5.5 | 162635 | 0
2016 | BIT | Coal | 11858 | 24.89 | 295145.62 | 0.84 | 11.1 | 131623.8 | 0
2016 | BIT | Coal | 11526 | 25.57 | 294719.82 | 0.89 | 8.6 | 99123.6 | 0
2016 | BIT | Coal | 15350 | 26.29 | 403551.5 | 2.96 | 7.6 | 116660 | 0
2016 | BIT | Coal | 15106 | 25.5 | 385203 | 2.19 | 8.3 | 125379.8 | 0
2016 | BIT | Coal | 30488 | 25.77 | 785675.76 | 2.66 | 7.9 | 240855.2 | 0
2016 | BIT | Coal | 60796 | 25.77 | 1566712.92 | 2.54 | 7.9 | 480288.4 | 0
2016 | BIT | Coal | 15347 | 26.15 | 401324.05 | 2.86 | 7 | 107429 | 0
2016 | BIT | Coal | 15096 | 26.32 | 397326.72 | 2.24 | 7.6 | 114729.6 | 0
2016 | SUB | Coal | 31783 | 17.698 | 562495.534 | 0.2 | 4.3 | 136666.9 | 0
2016 | SUB | Coal | 15992 | 17.83 | 285137.36 | 0.24 | 5.8 | 92753.6 | 0
2016 | SUB | Coal | 15944 | 17.766 | 283261.104 | 0.24 | 5.9 | 94069.6 | 0
2016 | SUB | Coal | 15891 | 18.286 | 290582.826 | 0.26 | 4.2 | 66742.2 | 0
2016 | SUB | Coal | 79513 | 17.947 | 1427019.811 | 0.26 | 5.3 | 421418.9 | 0
2016 | SUB | Coal | 31784 | 18.111 | 575640.024 | 0.37 | 4.5 | 143028 | 0
2016 | SUB | Coal | 31917 | 17.925 | 572112.225 | 0.23 | 5.3 | 169160.1 | 0
2016 | SUB | Coal | 31763 | 17.924 | 569320.012 | 0.25 | 5.3 | 168343.9 | 0
2016 | SUB | Coal | 31723 | 18.052 | 572663.596 | 0.25 | 4.9 | 155442.7 | 0
2016 | SUB | Coal | 15821 | 17.654 | 279303.934 | 0.2 | 4.1 | 64866.1 | 0
2016 | SUB | Coal | 15881 | 17.758 | 282014.798 | 0.26 | 4.8 | 76228.8 | 0
2016 | SUB | Coal | 15885 | 18.112 | 287709.12 | 0.22 | 4.9 | 77836.5 | 0
2016 | BIT | Coal | 15745 | 25.8 | 406221 | 2.25 | 7.6 | 119662 | 0
2016 | SUB | Coal | 15007 | 17.764 | 266584.348 | 0.27 | 5.4 | 81037.8 | 0
2016 | BIT | Coal | 46957 | 25.9 | 1216186.3 | 2.4 | 7.6 | 356873.2 | 0
2016 | SUB | Coal | 15730 | 18 | 283140 | 0.29 | 4.6 | 72358 | 0
2016 | SUB | Coal | 15695 | 17.9 | 280940.5 | 0.3 | 4.6 | 72197 | 0
2016 | SUB | Coal | 15841 | 17.9 | 283553.9 | 0.23 | 5.3 | 83957.3 | 0
2016 | SUB | Coal | 31532 | 18.1 | 570729.2 | 0.28 | 4.8 | 151353.6 | 0
2016 | SUB | Coal | 44484 | 17.474 | 777313.416 | 0.19 | 4.8 | 213523.2 | 0
2016 | SUB | Coal | 45468 | 17.8 | 809330.4 | 0.23 | 5.5 | 250074 | 0
2016 | SUB | Coal | 46448 | 17.713 | 822733.424 | 0.24 | 5.6 | 260108.8 | 0
2016 | SUB | Coal | 78405 | 17.529 | 1374361.245 | 0.19 | 4.4 | 344982 | 0
2016 | SUB | Coal | 110267 | 17.9 | 1973779.3 | 0.29 | 5.1 | 562361.7 | 0
2016 | BIT | Coal | 14614 | 26.012 | 380139.368 | 2.58 | 7.7 | 112527.8 | 0
2016 | BIT | Coal | 51680 | 26.04 | 1345747.2 | 2.18 | 7.6 | 392768 | 0
2016 | BIT | Coal | 24255 | 26.071 | 632352.105 | 2.21 | 7.4 | 179487 | 0
2016 | BIT | Coal | 6266 | 26.09 | 163479.94 | 2.66 | 7.9 | 49501.4 | 0
2016 | SUB | Coal | 44539 | 17.626 | 785044.414 | 0.24 | 6.1 | 271687.9 | 0
2016 | SUB | Coal | 29600 | 17.894 | 529662.4 | 0.27 | 5.2 | 153920 | 0
2016 | BIT | Coal | 23360 | 25 | 584000 | 0.86 | 10.2 | 238272 | 0
2016 | SUB | Coal | 15786 | 18.1 | 285726.6 | 0.28 | 4.6 | 72615.6 | 0
2016 | SUB | Coal | 15870 | 17.9 | 284073 | 0.23 | 5.4 | 85698 | 0
2016 | SUB | Coal | 15843 | 17.7 | 280421.1 | 0.24 | 5.8 | 91889.4 | 0
2016 | SUB | Coal | 15787 | 17.9 | 282587.3 | 0.26 | 5.7 | 89985.9 | 0
2016 | SUB | Coal | 72798 | 17.68 | 1287068.64 | 0.23 | 5.5 | 400389 | 0
2016 | SUB | Coal | 59562 | 18.8 | 1119765.6 | 0.32 | 4.2 | 250160.4 | 0
2016 | SUB | Coal | 43506 | 17.882 | 777974.292 | 0.25 | 5.4 | 234932.4 | 0
2016 | SUB | Coal | 30101 | 17.71 | 533088.71 | 0.25 | 6.1 | 183616.1 | 0
2016 | SUB | Coal | 44084 | 19.02 | 838477.68 | 0.36 | 4.4 | 193969.6 | 0
2016 | SUB | Coal | 134484 | 18 | 2420712 | 0.27 | 5.1 | 685868.4 | 0
2016 | SUB | Coal | 73044 | 18.63 | 1360809.72 | 0.34 | 4.2 | 306784.8 | 0
2016 | SUB | Coal | 39521 | 17.92 | 708216.32 | 0.27 | 5.2 | 205509.2 | 0
2016 | SUB | Coal | 13227 | 17.83 | 235837.41 | 0.26 | 4.3 | 56876.1 | 0
2016 | SUB | Coal | 26237 | 17.47 | 458360.39 | 0.19 | 4.6 | 120690.2 | 0
2016 | SUB | Coal | 37771 | 18.23 | 688565.33 | 0.23 | 4.4 | 166192.4 | 0
2016 | SUB | Coal | 26145 | 18.2 | 475839 | 0.27 | 4.8 | 125496 | 0
2016 | SUB | Coal | 30727 | 17.86 | 548784.22 | 0.25 | 5.2 | 159780.4 | 0
2016 | SUB | Coal | 30495 | 18.18 | 554399.1 | 0.32 | 4.9 | 149425.5 | 0
2016 | SUB | Coal | 15054 | 17.85 | 268713.9 | 0.2 | 4.9 | 73764.6 | 0
2016 | SUB | Coal | 16293 | 18.01 | 293436.93 | 0.2 | 5.5 | 89611.5 | 0
2016 | SUB | Coal | 16424 | 18.05 | 296453.2 | 0.23 | 5.1 | 83762.4 | 0
2016 | SUB | Coal | 44824 | 17.76 | 796074.24 | 0.31 | 5.4 | 242049.6 | 0
2016 | SUB | Coal | 47983 | 18.03 | 865133.49 | 0.31 | 5.2 | 249511.6 | 0
2016 | SUB | Coal | 15892 | 17.23 | 273819.16 | 0.24 | 4.7 | 74692.4 | 0
2016 | SUB | Coal | 13038 | 17.82 | 232337.16 | 0.23 | 5.5 | 71709 | 0
2016 | SUB | Coal | 12960 | 17.8 | 230688 | 0.23 | 5.7 | 73872 | 0
2016 | SUB | Coal | 51991 | 18.16 | 944156.56 | 0.26 | 4.7 | 244357.7 | 0
2016 | SUB | Coal | 81285 | 17.58 | 1428990.3 | 0.21 | 4.2 | 341397 | 0
2016 | SUB | Coal | 351432 | 17.59 | 6181688.88 | 0.2 | 4.4 | 1546300.8 | 0
2016 | SUB | Coal | 256164 | 17.59 | 4505924.76 | 0.2 | 4.4 | 1127121.6 | 0
2016 | SUB | Coal | 31642 | 17.04 | 539179.68 | 0.25 | 5 | 158210 | 0
2016 | SUB | Coal | 63697 | 16.95 | 1079664.15 | 0.24 | 5.4 | 343963.8 | 0
2016 | SUB | Coal | 47752 | 17.67 | 843777.84 | 0.19 | 4.3 | 205333.6 | 0
2016 | BIT | Coal | 27014 | 22.26 | 601331.64 | 3.18 | 9.4 | 253931.6 | 0
2016 | BIT | Coal | 30373 | 22.44 | 681570.12 | 3.12 | 9.2 | 279431.6 | 0
2016 | SUB | Coal | 31816 | 17.51 | 557098.16 | 0.18 | 4.4 | 139990.4 | 0
2016 | SUB | Coal | 111311 | 17.55 | 1953508.05 | 0.21 | 4.3 | 478637.3 | 0
2016 | SUB | Coal | 263278 | 17.591 | 4631323.298 | 0.2 | 4.4 | 1158423.2 | 0
2016 | SUB | Coal | 310805 | 17.566 | 5459600.63 | 0.2 | 4.5 | 1398622.5 | 0
2016 | SUB | Coal | 14607 | 17.84 | 260588.88 | 0.26 | 5.2 | 75956.4 | 0
2016 | SUB | Coal | 14515 | 17.17 | 249222.55 | 0.24 | 4.7 | 68220.5 | 0
2016 | SUB | Coal | 14548 | 17.436 | 253658.928 | 0.24 | 4.4 | 64011.2 | 0
2016 | SUB | Coal | 79553 | 16.84 | 1339672.52 | 0.39 | 6.1 | 485273.3 | 0
2016 | BIT | Coal | 10134 | 26.2 | 265510.8 | 2.7 | 8.2 | 83098.8 | 0
2016 | BIT | Coal | 10148 | 25.5 | 258774 | 2.7 | 8.1 | 82198.8 | 0
2016 | SUB | Coal | 497717 | 17.493 | 8706563.481 | 0.8 | 23.5 | 11696349.5 | 0
2016 | BIT | Coal | 593946 | 18.98 | 11273095.08 | 0.77 | 24.5 | 14551677 | 0
2016 | BIT | Coal | 10414 | 26.036 | 271138.904 | 2.24 | 8 | 83312 | 0
2016 | BIT | Coal | 12130 | 26.336 | 319455.68 | 2.24 | 8.1 | 98253 | 0
2016 | BIT | Coal | 11266 | 26.226 | 295462.116 | 2.38 | 7.9 | 89001.4 | 0
2016 | BIT | Coal | 11152 | 25.804 | 287766.208 | 2.4 | 8.1 | 90331.2 | 0
2016 | BIT | Coal | 23027 | 24.012 | 552924.324 | 0.77 | 13.7 | 315469.9 | 0
2016 | BIT | Coal | 46970 | 25.616 | 1203183.52 | 2.72 | 8 | 375760 | 0
2016 | BIT | Coal | 51588 | 25.274 | 1303835.112 | 1.57 | 7.6 | 392068.8 | 0
2016 | BIT | Coal | 35985 | 23.948 | 861768.78 | 0.81 | 14 | 503790 | 0
2016 | BIT | Coal | 35075 | 25.866 | 907249.95 | 2.7 | 7.8 | 273585 | 0
2016 | BIT | Coal | 46903 | 25.662 | 1203624.786 | 2.7 | 7.8 | 365843.4 | 0
2016 | BIT | Coal | 23274 | 24.1 | 560903.4 | 0.7 | 13.6 | 316526.4 | 0
2016 | BIT | Coal | 25438 | 23.73 | 603643.74 | 2.46 | 8.8 | 223854.4 | 0
2016 | BIT | Coal | 25847 | 23.722 | 613142.534 | 2.46 | 8.2 | 211945.4 | 0
2016 | BIT | Coal | 96333 | 26.2 | 2523924.6 | 2.49 | 8.2 | 789930.6 | 0
2016 | BIT | Coal | 11370 | 23.886 | 271583.82 | 0.74 | 13.7 | 155769 | 0
2016 | BIT | Coal | 34540 | 24.086 | 831930.44 | 0.74 | 12.8 | 442112 | 0
2016 | BIT | Coal | 24127 | 24.082 | 581026.414 | 0.7 | 13.1 | 316063.7 | 0
2016 | BIT | Coal | 12008 | 26.034 | 312616.272 | 2.49 | 7.8 | 93662.4 | 0
2016 | BIT | Coal | 12183 | 24.844 | 302674.452 | 1.8 | 10.3 | 125484.9 | 0
2016 | LIG | Coal | 260623 | 13.298 | 3465764.654 | 1.11 | 9.5 | 2475918.5 | 1
2016 | SUB | Coal | 64060 | 16.114 | 1032262.84 | 0.39 | 5.4 | 345924 | 0
2016 | LIG | Coal | 165639 | 13.074 | 2165564.286 | 0.82 | 7.8 | 1291984.2 | 1
2016 | LIG | Coal | 233169 | 12.886 | 3004615.734 | 0.76 | 10.7 | 2494908.3 | 1
2016 | BIT | Coal | 20476 | 23.952 | 490441.152 | 3.13 | 11.26 | 230559.76 | 0
2016 | BIT | Coal | 21064 | 25.372 | 534435.808 | 3.29 | 8.71 | 183467.44 | 0
2016 | BIT | Coal | 25550 | 25.29 | 646159.5 | 3.21 | 8.92 | 227906 | 0
2016 | BIT | Coal | 15745 | 24.222 | 381375.39 | 3.39 | 11.24 | 176973.8 | 0
2016 | BIT | Coal | 14758 | 24.426 | 360478.908 | 3.5 | 11.21 | 165437.18 | 0
2016 | BIT | Coal | 33382 | 25.204 | 841359.928 | 2.57 | 8.96 | 299102.72 | 0
2016 | BIT | Coal | 79680 | 26.126 | 2081719.68 | 2.96 | 7.61 | 606364.8 | 0
2016 | BIT | Coal | 1642 | 25.374 | 41664.108 | 2.56 | 8.69 | 14268.98 | 0
2016 | BIT | Coal | 1642 | 25.374 | 41664.108 | 2.56 | 8.69 | 14268.98 | 0
2016 | BIT | Coal | 33172 | 25.204 | 836067.088 | 2.57 | 8.96 | 297221.12 | 0
2016 | BIT | Coal | 16670 | 25.272 | 421284.24 | 2.61 | 8.88 | 148029.6 | 0
2016 | BIT | Coal | 25250 | 25.094 | 633623.5 | 3.28 | 9.43 | 238107.5 | 0
2016 | BIT | Coal | 22604 | 26.136 | 590778.144 | 3 | 7.8 | 176311.2 | 0
2016 | BIT | Coal | 17736 | 25.208 | 447089.088 | 2.55 | 8.9 | 157850.4 | 0
2016 | BIT | Coal | 25840 | 25.222 | 651736.48 | 2.62 | 9 | 232560 | 0
2016 | BIT | Coal | 26442 | 25.26 | 667924.92 | 2.57 | 9 | 237978 | 0
2016 | BIT | Coal | 92461 | 25.542 | 2361638.862 | 3.83 | 8.9 | 822902.9 | 0
2016 | BIT | Coal | 70006 | 22.17 | 1552033.02 | 3.06 | 9.1 | 637054.6 | 0
2016 | BIT | Coal | 10977 | 22.75 | 249726.75 | 0.46 | 9.1 | 99890.7 | 0
2016 | BIT | Coal | 49836 | 22.89 | 1140746.04 | 0.41 | 7.4 | 368786.4 | 0
2016 | BIT | Coal | 75050 | 23.192 | 1740559.6 | 3.55 | 12.15 | 911857.5 | 0
2016 | BIT | Coal | 59583 | 23.486 | 1399366.338 | 1.96 | 9.18 | 546971.94 | 0
2016 | BIT | Coal | 32986 | 24.002 | 791729.972 | 3.12 | 9.41 | 310398.26 | 0
2016 | BIT | Coal | 10462 | 25.35 | 265211.7 | 2.63 | 9.1 | 95204.2 | 0
2016 | BIT | Coal | 24673 | 23.58 | 581789.34 | 2.49 | 8.8 | 217122.4 | 0
2016 | BIT | Coal | 62188 | 23.53 | 1463283.64 | 2.82 | 8.9 | 553473.2 | 0
2016 | BIT | Coal | 24384 | 25.18 | 613989.12 | 2.66 | 9.2 | 224332.8 | 0
2016 | BIT | Coal | 1705 | 23.59 | 40220.95 | 2.45 | 8.5 | 14492.5 | 0
2016 | BIT | Coal | 24228 | 23.62 | 572265.36 | 2.83 | 8.8 | 213206.4 | 0
2016 | BIT | Coal | 6790 | 23.65 | 160583.5 | 2.86 | 9 | 61110 | 0
2016 | BIT | Coal | 169218 | 26.14 | 4423358.52 | 2.94 | 7.6 | 1286056.8 | 0
2016 | BIT | Coal | 1673 | 26.09 | 43648.57 | 2.87 | 7.8 | 13049.4 | 0
2016 | BIT | Coal | 8082 | 26.09 | 210859.38 | 2.99 | 7.3 | 58998.6 | 0
2016 | BIT | Coal | 5409 | 23.66 | 127976.94 | 2.52 | 8.5 | 45976.5 | 0
2016 | BIT | Coal | 5746 | 22.93 | 131755.78 | 2.26 | 13.5 | 77571 | 0
2016 | BIT | Coal | 5887 | 17.88 | 105259.56 | 1.88 | 25.1 | 147763.7 | 0
2016 | BIT | Coal | 20245 | 25.22 | 510578.9 | 2.47 | 9 | 182205 | 0
2016 | BIT | Coal | 45775 | 26.1 | 1194727.5 | 2.54 | 8.2 | 375355 | 0
2016 | BIT | Coal | 46521 | 25.85 | 1202567.85 | 2.21 | 8.1 | 376820.1 | 0
2016 | BIT | Coal | 196059 | 25.2 | 4940686.8 | 2.51 | 9.2 | 1803742.8 | 0
2016 | SUB | Coal | 15070 | 18.05 | 272013.5 | 0.24 | 5.3 | 79871 | 0
2016 | BIT | Coal | 169965 | 24.998 | 4248785.07 | 3.76 | 8.7 | 1478695.5 | 0
2016 | SUB | Coal | 48349 | 17.872 | 864093.328 | 0.25 | 5.4 | 261084.6 | 0
2016 | SUB | Coal | 16157 | 17.028 | 275121.396 | 0.27 | 4.7 | 75937.9 | 0
2016 | SUB | Coal | 14924 | 17.404 | 259737.296 | 0.2 | 5 | 74620 | 0
2016 | SUB | Coal | 92013 | 17.262 | 1588328.406 | 0.19 | 4.45 | 409457.85 | 0
2016 | SUB | Coal | 30957 | 17.118 | 529921.926 | 0.19 | 4.5 | 139306.5 | 0
2016 | BIT | Coal | 14829 | 26 | 385554 | 3.05 | 8.2 | 121597.8 | 0
2016 | BIT | Coal | 99325 | 26 | 2582450 | 2.77 | 7.8 | 774735 | 0
2016 | BIT | Coal | 97582 | 25 | 2439550 | 2.36 | 15.1 | 1473488.2 | 0
2016 | BIT | Coal | 5116 | 25 | 127900 | 1.49 | 11.4 | 58322.4 | 0
2016 | BIT | Coal | 9131 | 24 | 219144 | 1.38 | 11.6 | 105919.6 | 0
2016 | BIT | Coal | 7574 | 24 | 181776 | 1.78 | 14.8 | 112095.2 | 0
2016 | BIT | Coal | 5201 | 25 | 130025 | 1.92 | 14.2 | 73854.2 | 0
2016 | BIT | Coal | 4611 | 23 | 106053 | 1.24 | 14.8 | 68242.8 | 0
2016 | WC | Coal | 232107 | 12.4 | 2878126.8 | 3 | 46.5 | 10792975.5 | 0
2016 | BIT | Coal | 93274 | 26.65 | 2485752.1 | 3.35 | 7.4 | 690227.6 | 0
2016 | BIT | Coal | 26355 | 25.95 | 683912.25 | 1.37 | 7.9 | 208204.5 | 0
2016 | BIT | Coal | 24068 | 25.83 | 621676.44 | 0.92 | 9.6 | 231052.8 | 0
2016 | BIT | Coal | 24416 | 25.77 | 629200.32 | 2.41 | 7.8 | 190444.8 | 0
2016 | BIT | Coal | 13016 | 24.82 | 323057.12 | 0.73 | 9.8 | 127556.8 | 0
2016 | BIT | Coal | 13005 | 25.22 | 327986.1 | 0.77 | 9.9 | 128749.5 | 0
2016 | BIT | Coal | 39274 | 26.27 | 1031727.98 | 0.79 | 7.5 | 294555 | 0
2016 | BIT | Coal | 12721 | 25.67 | 326548.07 | 0.52 | 6.5 | 82686.5 | 0
2016 | BIT | Coal | 23287 | 25.9 | 603133.3 | 1.29 | 8.1 | 188624.7 | 0
2016 | BIT | Coal | 11820 | 24.884 | 294128.88 | 0.95 | 10.8 | 127656 | 0
2016 | BIT | Coal | 90070 | 23.614 | 2126912.98 | 2.69 | 8.8 | 792616 | 0
2016 | BIT | Coal | 56697 | 22.914 | 1299155.058 | 2.98 | 8.3 | 470585.1 | 0
2016 | BIT | Coal | 199041 | 24.228 | 4822365.348 | 2.57 | 7.8 | 1552519.8 | 0
2016 | BIT | Coal | 46555 | 23.572 | 1097394.46 | 2.38 | 8.3 | 386406.5 | 0
2016 | BIT | Coal | 47569 | 25.25 | 1201117.25 | 3.09 | 6.6 | 313955.4 | 0
2016 | BIT | Coal | 10948 | 22.1 | 241950.8 | 2.67 | 9.5 | 104006 | 0
2016 | BIT | Coal | 23351 | 23.4 | 546413.4 | 2.71 | 8.3 | 193813.3 | 0
2016 | SUB | Coal | 14583 | 18.266 | 266373.078 | 0.24 | 4.2 | 61248.6 | 0
2016 | SUB | Coal | 43882 | 18.182 | 797862.524 | 0.29 | 4.8 | 210633.6 | 0
2016 | SUB | Coal | 14670 | 18.17 | 266553.9 | 0.26 | 4.5 | 66015 | 0
2016 | SUB | Coal | 15155 | 16.72 | 253391.6 | 0.36 | 5.5 | 83352.5 | 0
2016 | SUB | Coal | 15010 | 18.01 | 270330.1 | 0.29 | 5.2 | 78052 | 0
2016 | SUB | Coal | 392101 | 16.65 | 6528481.65 | 0.36 | 4.8 | 1882084.8 | 0
2016 | SUB | Coal | 15055 | 16.47 | 247955.85 | 0.25 | 4.8 | 72264 | 0
2016 | SUB | Coal | 44622 | 16.75 | 747418.5 | 0.37 | 6.2 | 276656.4 | 0
2016 | SUB | Coal | 30333 | 17.05 | 517177.65 | 0.21 | 4.5 | 136498.5 | 0
2016 | SUB | Coal | 15721 | 16.76 | 263483.96 | 0.3 | 5.3 | 83321.3 | 0
2016 | LIG | Coal | 79510 | 13.34 | 1060663.4 | 0.6 | 17.5 | 1391425 | 1
2016 | BIT | Coal | 11815 | 25.354 | 299557.51 | 0.84 | 10.1 | 119331.5 | 0
2016 | BIT | Coal | 24088 | 24.907 | 599959.816 | 0.82 | 11.7 | 281829.6 | 0
2016 | BIT | Coal | 11700 | 26.062 | 304925.4 | 0.87 | 7.9 | 92430 | 0
2016 | BIT | Coal | 11819 | 24.852 | 293725.788 | 1.31 | 12.7 | 150101.3 | 0
2016 | BIT | Coal | 11925 | 24.636 | 293784.3 | 0.67 | 11.4 | 135945 | 0
2016 | BIT | Coal | 11984 | 25.964 | 311152.576 | 2.95 | 7.9 | 94673.6 | 0
2016 | BIT | Coal | 12037 | 25.888 | 311613.856 | 2.8 | 7.9 | 95092.3 | 0
2016 | BIT | Coal | 11952 | 25.81 | 308481.12 | 2.7 | 8 | 95616 | 0
2016 | BIT | Coal | 11933 | 24.7 | 294745.1 | 0.63 | 11.6 | 138422.8 | 0
2016 | SUB | Coal | 55893 | 17.23 | 963036.39 | 0.41 | 10.8 | 603644.4 | 0
2016 | SUB | Coal | 29062 | 16.41 | 476907.42 | 0.47 | 5.4 | 156934.8 | 0
2016 | WC | Coal | 169 | 16.04 | 2710.76 | 0.6 | 9.6 | 1622.4 | 0
2016 | BIT | Coal | 5310 | 24.038 | 127641.78 | 0.83 | 14.42 | 76570.2 | 0
2016 | BIT | Coal | 5310 | 24.038 | 127641.78 | 0.83 | 14.42 | 76570.2 | 0
2016 | BIT | Coal | 33482 | 25.126 | 841268.732 | 0.85 | 11.62 | 389060.84 | 0
2016 | BIT | Coal | 33157 | 25.088 | 831842.816 | 0.87 | 10.59 | 351132.63 | 0
2016 | BIT | Coal | 34619 | 24.322 | 842003.318 | 0.86 | 12.62 | 436891.78 | 0
2016 | BIT | Coal | 8375 | 23.88 | 199995 | 0.74 | 12.41 | 103933.75 | 0
2016 | BIT | Coal | 48522 | 24.624 | 1194805.728 | 0.82 | 12.37 | 600217.14 | 0
2016 | BIT | Coal | 8375 | 23.88 | 199995 | 0.74 | 12.41 | 103933.75 | 0
2016 | BIT | Coal | 34619 | 24.322 | 842003.318 | 0.86 | 12.62 | 436891.78 | 0
2016 | BIT | Coal | 32623 | 25.3 | 825361.9 | 3.25 | 9.45 | 308287.35 | 0
2016 | BIT | Coal | 39326 | 25.428 | 999981.528 | 3.19 | 9.16 | 360226.16 | 0
2016 | BIT | Coal | 213073 | 25.366 | 5404809.718 | 4.27 | 9.08 | 1934702.84 | 0
2016 | BIT | Coal | 73891 | 24.11 | 1781512.01 | 2.85 | 14.7 | 1086197.7 | 0
2016 | BIT | Coal | 57450 | 25.26 | 1451187 | 2.57 | 9.1 | 522795 | 0
2016 | BIT | Coal | 10237 | 25.2 | 257972.4 | 2.72 | 9.2 | 94180.4 | 0
2016 | BIT | Coal | 562569 | 25.09 | 14114856.21 | 3.25 | 10.6 | 5963231.4 | 0
2016 | BIT | Coal | 10875 | 24.48 | 266220 | 0.82 | 12.67 | 137786.25 | 0
2016 | BIT | Coal | 4604 | 24.044 | 110698.576 | 0.94 | 11.22 | 51656.88 | 0
2016 | BIT | Coal | 10875 | 24.48 | 266220 | 0.82 | 12.67 | 137786.25 | 0
2016 | BIT | Coal | 10989 | 24.418 | 268329.402 | 0.78 | 13.2 | 145054.8 | 0
2016 | BIT | Coal | 10989 | 24.418 | 268329.402 | 0.78 | 13.2 | 145054.8 | 0
2016 | BIT | Coal | 113480 | 25.468 | 2890108.64 | 3.81 | 9.28 | 1053094.4 | 0
2016 | BIT | Coal | 26036 | 25.317 | 659153.412 | 1.52 | 12.8 | 333260.8 | 0
2016 | BIT | Coal | 12836 | 22.727 | 291723.772 | 1.75 | 20.9 | 268272.4 | 0
2016 | BIT | Coal | 26789 | 23.35 | 625523.15 | 1.7 | 18.9 | 506312.1 | 0
2016 | BIT | Coal | 36042 | 25.979 | 936335.118 | 2.5 | 7.9 | 284731.8 | 0
2016 | BIT | Coal | 36057 | 25.973 | 936508.461 | 2.58 | 8 | 288456 | 0
2016 | BIT | Coal | 18078 | 25.879 | 467840.562 | 2.5 | 7.7 | 139200.6 | 0
2016 | BIT | Coal | 181295 | 23.988 | 4348904.46 | 1.5 | 15.5 | 2810072.5 | 0
2016 | BIT | Coal | 26872 | 26.326 | 707432.272 | 2.45 | 8.1 | 217663.2 | 0
2016 | BIT | Coal | 35612 | 26.118 | 930114.216 | 2.54 | 8.2 | 292018.4 | 0
2016 | SUB | Coal | 35060 | 17.48 | 612848.8 | 0.19 | 4.6 | 161276 | 0
2016 | SUB | Coal | 53280 | 17.79 | 947851.2 | 0.23 | 5.4 | 287712 | 0
2016 | SUB | Coal | 107132 | 17.59 | 1884451.88 | 0.21 | 4.3 | 460667.6 | 0
2016 | SUB | Coal | 14883 | 18.222 | 271198.026 | 0.32 | 4.5 | 66973.5 | 0
2016 | SUB | Coal | 15100 | 18.058 | 272675.8 | 0.26 | 5 | 75500 | 0
2016 | SUB | Coal | 42320 | 18.002 | 761844.64 | 0.29 | 5.2 | 220064 | 0
2016 | SUB | Coal | 57951 | 16.898 | 979255.998 | 0.3 | 5.8 | 336115.8 | 0
2016 | SUB | Coal | 49915 | 17.77 | 886989.55 | 0.29 | 5.3 | 264549.5 | 0
2016 | SUB | Coal | 33439 | 17.83 | 596217.37 | 0.23 | 5.9 | 197290.1 | 0
2016 | SUB | Coal | 84634 | 17.53 | 1483634.02 | 0.2 | 4.5 | 380853 | 0
2016 | BIT | Coal | 1216 | 21.892 | 26620.672 | 1.28 | 7.7 | 9363.2 | 0
2016 | SUB | Coal | 148530 | 17.96 | 2667598.8 | 0.22 | 4.9 | 727797 | 0
2016 | SUB | Coal | 192220 | 16.096 | 3093973.12 | 0.33 | 5.6 | 1076432 | 0
2016 | SUB | Coal | 44909 | 16.78 | 753573.02 | 0.3 | 5.9 | 264963.1 | 0
2016 | SUB | Coal | 190013 | 20.492 | 3893746.396 | 0.78 | 4.5 | 855058.5 | 0
2016 | SUB | Coal | 77457 | 17.484 | 1354258.188 | 0.2 | 4.5 | 348556.5 | 0
2016 | BIT | Coal | 425155 | 21.6 | 9183348 | 0.57 | 10.7 | 4549158.5 | 0
2016 | SUB | Coal | 176735 | 17.652 | 3119726.22 | 0.23 | 5.8 | 1025063 | 0
2016 | SUB | Coal | 31942 | 17.324 | 553363.208 | 0.2 | 4.4 | 140544.8 | 0
2016 | SUB | Coal | 367783 | 17.824 | 6555364.192 | 0.26 | 5.3 | 1949249.9 | 0
2016 | SUB | Coal | 48157 | 17.848 | 859506.136 | 0.24 | 5.3 | 255232.1 | 0
2016 | SUB | Coal | 47967 | 17.938 | 860432.046 | 0.28 | 4.8 | 230241.6 | 0
2016 | SUB | Coal | 48089 | 17.474 | 840307.186 | 0.23 | 6.4 | 307769.6 | 0
2016 | SUB | Coal | 127955 | 17.414 | 2228208.37 | 0.2 | 4.4 | 563002 | 0
2016 | BIT | Coal | 72379 | 25.31 | 1831912.49 | 4.35 | 9.1 | 658648.9 | 0
2016 | BIT | Coal | 5298 | 25.28 | 133933.44 | 4.49 | 9.2 | 48741.6 | 0
2016 | SUB | Coal | 16213 | 17.01 | 275783.13 | 0.21 | 4.4 | 71337.2 | 0
2016 | SUB | Coal | 79950 | 17.96 | 1435902 | 0.29 | 5.1 | 407745 | 0
2016 | SUB | Coal | 32959 | 17.62 | 580737.58 | 0.19 | 4.2 | 138427.8 | 0
2016 | SUB | Coal | 16537 | 16.95 | 280302.15 | 0.31 | 5.6 | 92607.2 | 0
2016 | SUB | Coal | 31544 | 18.1 | 570946.4 | 0.24 | 4.5 | 141948 | 0
2016 | SUB | Coal | 97505 | 16.94 | 1651734.7 | 0.3 | 5.7 | 555778.5 | 0
2016 | SUB | Coal | 131565 | 17.98 | 2365538.7 | 0.24 | 5.2 | 684138 | 0
2016 | SUB | Coal | 16767 | 17.7 | 296775.9 | 0.27 | 5.2 | 87188.4 | 0
2016 | SUB | Coal | 5806 | 17.7 | 102766.2 | 0.27 | 5.2 | 30191.2 | 0
2016 | SUB | Coal | 122 | 17.7 | 2159.4 | 0.27 | 5.2 | 634.4 | 0
2016 | BIT | Coal | 64648 | 23.052 | 1490265.696 | 2.93 | 8.2 | 530113.6 | 0
2016 | BIT | Coal | 9712 | 26.02 | 252706.24 | 2.08 | 7.5 | 72840 | 0
2016 | BIT | Coal | 7854 | 22.61 | 177578.94 | 3.16 | 7.4 | 58119.6 | 0
2016 | BIT | Coal | 9203 | 23.424 | 215571.072 | 2.74 | 8.5 | 78225.5 | 0
2016 | BIT | Coal | 19243 | 25.192 | 484769.656 | 2.6 | 9 | 173187 | 0
2016 | BIT | Coal | 15861 | 26.178 | 415209.258 | 3.05 | 7.8 | 123715.8 | 0
2016 | BIT | Coal | 3285 | 24.97 | 82026.45 | 2.04 | 12.8 | 42048 | 0
2016 | BIT | Coal | 30783 | 25.21 | 776039.43 | 2.5 | 8.2 | 252420.6 | 0
2016 | BIT | Coal | 30869 | 25.23 | 778824.87 | 2.49 | 8.2 | 253125.8 | 0
2016 | BIT | Coal | 35257 | 25.98 | 915976.86 | 2.98 | 7 | 246799 | 0
2016 | BIT | Coal | 44206 | 25.25 | 1116201.5 | 2.5 | 8.3 | 366909.8 | 0
2016 | BIT | Coal | 8045 | 22.26 | 179081.7 | 3.05 | 8.3 | 66773.5 | 0
2016 | BIT | Coal | 76727 | 22.09 | 1694899.43 | 3.01 | 8.5 | 652179.5 | 0
2016 | BIT | Coal | 37887 | 25.15 | 952858.05 | 3.69 | 8.3 | 314462.1 | 0
2016 | SUB | Coal | 110715 | 20.54 | 2274086.1 | 0.53 | 6.6 | 730719 | 0
2016 | SUB | Coal | 99091 | 20.54 | 2035329.14 | 0.53 | 6.6 | 654000.6 | 0
2016 | SUB | Coal | 179538 | 19.84 | 3562033.92 | 0.41 | 7.7 | 1382442.6 | 0
2016 | LIG | Coal | 608183 | 12.7 | 7723924.1 | 0.6 | 10 | 6081830 | 1
2016 | BIT | Coal | 82756 | 23.59 | 1952214.04 | 2.81 | 8.9 | 736528.4 | 0
2016 | BIT | Coal | 10685 | 25.16 | 268834.6 | 2.63 | 9.2 | 98302 | 0
2016 | BIT | Coal | 5009 | 23.61 | 118262.49 | 2.51 | 8.9 | 44580.1 | 0
2016 | BIT | Coal | 5270 | 23.64 | 124582.8 | 2.81 | 8.8 | 46376 | 0
2016 | BIT | Coal | 14291 | 23.58 | 336981.78 | 2.48 | 8.5 | 121473.5 | 0
2016 | BIT | Coal | 22029 | 25.21 | 555351.09 | 2.66 | 9.2 | 202666.8 | 0
2016 | BIT | Coal | 3465 | 23.65 | 81947.25 | 2.81 | 8.4 | 29106 | 0
2016 | BIT | Coal | 32560 | 22.3 | 726088 | 3.92 | 16.4 | 533984 | 0
2016 | BIT | Coal | 23036 | 22.68 | 522456.48 | 4.48 | 17.1 | 393915.6 | 0
2016 | BIT | Coal | 20680 | 23.08 | 477294.4 | 2.93 | 8.3 | 171644 | 0
2016 | BIT | Coal | 17545 | 23.59 | 413886.55 | 2.81 | 8.8 | 154396 | 0
2016 | BIT | Coal | 30812 | 22.22 | 684642.64 | 3.12 | 9.1 | 280389.2 | 0
2016 | BIT | Coal | 6842 | 22.83 | 156202.86 | 4.3 | 16.6 | 113577.2 | 0
2016 | BIT | Coal | 9652 | 23.66 | 228366.32 | 2.8 | 8.9 | 85902.8 | 0
2016 | BIT | Coal | 14265 | 23.65 | 337367.25 | 2.82 | 8.8 | 125532 | 0
2016 | BIT | Coal | 15862 | 23.09 | 366253.58 | 2.96 | 8.2 | 130068.4 | 0
2016 | BIT | Coal | 12836 | 23.61 | 303057.96 | 2.79 | 8.7 | 111673.2 | 0
2016 | BIT | Coal | 9978 | 22.45 | 224006.1 | 4.51 | 16.7 | 166632.6 | 0
2016 | BIT | Coal | 3168 | 23.64 | 74891.52 | 2.83 | 8.8 | 27878.4 | 0
2016 | BIT | Coal | 4719 | 23.58 | 111274.02 | 2.82 | 8.8 | 41527.2 | 0
2016 | BIT | Coal | 36067 | 23.39 | 843607.13 | 3.95 | 13.5 | 486904.5 | 0
2016 | BIT | Coal | 15649 | 23.63 | 369785.87 | 1.82 | 11 | 172139 | 0
2016 | BIT | Coal | 6390 | 25.33 | 161858.7 | 2.65 | 9 | 57510 | 0
2016 | BIT | Coal | 20625 | 23.02 | 474787.5 | 2.95 | 8.2 | 169125 | 0
2016 | BIT | Coal | 9728 | 25.12 | 244367.36 | 2.61 | 9 | 87552 | 0
2016 | BIT | Coal | 4867 | 25.21 | 122697.07 | 2.6 | 9.1 | 44289.7 | 0
2016 | BIT | Coal | 88839 | 23.958 | 2128404.762 | 2.65 | 7.4 | 657408.6 | 0
2016 | BIT | Coal | 38389 | 23.968 | 920107.552 | 2.71 | 7.4 | 284078.6 | 0
2016 | SUB | Coal | 16478 | 17.01 | 280290.78 | 0.32 | 5.3 | 87333.4 | 0
2016 | SUB | Coal | 16475 | 17.01 | 280239.75 | 0.32 | 5.3 | 87317.5 | 0
2016 | SUB | Coal | 15116 | 17.1 | 258483.6 | 0.23 | 4.2 | 63487.2 | 0
2016 | SUB | Coal | 49282 | 17.01 | 838286.82 | 0.32 | 5.3 | 261194.6 | 0
2016 | SUB | Coal | 83354 | 16.92 | 1410349.68 | 0.3 | 5.8 | 483453.2 | 0
2016 | SUB | Coal | 14037 | 16.95 | 237927.15 | 0.31 | 6 | 84222 | 0
2016 | SUB | Coal | 81378 | 17.73 | 1442831.94 | 0.23 | 5.7 | 463854.6 | 0
2016 | SUB | Coal | 16474 | 17.65 | 290766.1 | 0.22 | 5.6 | 92254.4 | 0
2016 | SUB | Coal | 49509 | 17.44 | 863436.96 | 0.24 | 4.4 | 217839.6 | 0
2016 | SUB | Coal | 48990 | 17.34 | 849486.6 | 0.23 | 4.5 | 220455 | 0
2016 | SUB | Coal | 16251 | 16.82 | 273341.82 | 0.31 | 6.1 | 99131.1 | 0
2016 | SUB | Coal | 32488 | 18.06 | 586733.28 | 0.25 | 4.9 | 159191.2 | 0
2016 | SUB | Coal | 16418 | 17.38 | 285344.84 | 0.18 | 4.6 | 75522.8 | 0
2016 | SUB | Coal | 16393 | 17.96 | 294418.28 | 0.3 | 5 | 81965 | 0
2016 | SUB | Coal | 16381 | 16.98 | 278149.38 | 0.35 | 5.5 | 90095.5 | 0
2016 | SUB | Coal | 81278 | 17.58 | 1428867.24 | 0.2 | 4.5 | 365751 | 0
2016 | SUB | Coal | 97606 | 16.92 | 1651493.52 | 0.3 | 5.7 | 556354.2 | 0
2016 | SUB | Coal | 47898 | 17.43 | 834862.14 | 0.2 | 4 | 191592 | 0
2016 | SUB | Coal | 493524 | 16.712 | 8247773.088 | 0.33 | 4.7 | 2319562.8 | 0
2016 | BIT | Coal | 14459 | 22.165 | 320483.735 | 3.28 | 11 | 159049 | 0
2016 | BIT | Coal | 9556 | 22.502 | 215029.112 | 3.25 | 10.8 | 103204.8 | 0
2016 | SUB | Coal | 12098 | 17.956 | 217231.688 | 0.27 | 4.9 | 59280.2 | 0
2016 | BIT | Coal | 4993 | 25.38 | 126722.34 | 3.91 | 9.8 | 48931.4 | 0
2016 | BIT | Coal | 27112 | 22.613 | 613083.656 | 3.31 | 10.9 | 295520.8 | 0
2016 | BIT | Coal | 3230 | 19.842 | 64089.66 | 0.97 | 27.6 | 89148 | 0
2016 | BIT | Coal | 83610 | 22.918 | 1916173.98 | 3.02 | 8.5 | 710685 | 0
2016 | BIT | Coal | 15983 | 23.487 | 375392.721 | 2.7 | 8.4 | 134257.2 | 0
2016 | BIT | Coal | 23961 | 23.496 | 562987.656 | 2.38 | 8.9 | 213252.9 | 0
2016 | BIT | Coal | 74800 | 22.991 | 1719726.8 | 2.92 | 8.3 | 620840 | 0
2016 | BIT | Coal | 6196 | 20.751 | 128573.196 | 0.96 | 19.8 | 122680.8 | 0
2016 | SUB | Coal | 355220 | 16.772 | 5957749.84 | 0.81 | 11.2 | 3978464 | 0
2016 | SUB | Coal | 211089 | 17.386 | 3669993.354 | 0.6 | 8.9 | 1878692.1 | 0
2016 | SUB | Coal | 136855 | 16.908 | 2313944.34 | 0.3 | 5.8 | 793759 | 0
2016 | SUB | Coal | 17120 | 17.074 | 292306.88 | 0.28 | 5.5 | 94160 | 0
2016 | SUB | Coal | 85652 | 17.085 | 1463364.42 | 0.25 | 4.7 | 402564.4 | 0
2016 | SUB | Coal | 171259 | 17.308 | 2964150.772 | 0.23 | 4.4 | 753539.6 | 0
2016 | SUB | Coal | 29805 | 18.022 | 537145.71 | 0.28 | 4.6 | 137103 | 0
2016 | SUB | Coal | 78593 | 17.606 | 1383708.358 | 0.2 | 4.3 | 337949.9 | 0
2016 | BIT | Coal | 151235 | 22.096 | 3341688.56 | 2.74 | 8.7 | 1315744.5 | 0
2016 | SUB | Coal | 115516 | 16.99 | 1962616.84 | 0.56 | 9 | 1039644 | 0
2016 | SUB | Coal | 72912 | 17.32 | 1262835.84 | 0.23 | 4.5 | 328104 | 0
2016 | SUB | Coal | 44183 | 16.81 | 742716.23 | 0.54 | 9 | 397647 | 0
2016 | SUB | Coal | 366 | 18.11 | 6628.26 | 0.16 | 4.5 | 1647 | 0
2016 | SUB | Coal | 15260 | 16.82 | 256673.2 | 0.72 | 10.2 | 155652 | 0
2016 | SUB | Coal | 28892 | 17.69 | 511099.48 | 0.38 | 5.2 | 150238.4 | 0
2016 | SUB | Coal | 14488 | 17.97 | 260349.36 | 0.22 | 5.2 | 75337.6 | 0
2016 | SUB | Coal | 43348 | 17.38 | 753388.24 | 0.21 | 4 | 173392 | 0
2016 | BIT | Coal | 2069 | 16.68 | 34510.92 | 1.98 | 25.9 | 53587.1 | 0
2016 | BIT | Coal | 1389 | 25 | 34725 | 4.3 | 11 | 15279 | 0
2016 | BIT | Coal | 369902 | 25.43 | 9406607.86 | 3.9 | 9.2 | 3403098.4 | 0
2016 | SUB | Coal | 54871 | 17.602 | 965839.342 | 0.24 | 6 | 329226 | 0
2016 | SUB | Coal | 254369 | 17.122 | 4355306.018 | 0.24 | 4.8 | 1220971.2 | 0
2016 | SUB | Coal | 464389 | 16.73 | 7769227.97 | 0.29 | 5.8 | 2693456.2 | 0
2016 | SUB | Coal | 28130 | 16.562 | 465889.06 | 0.32 | 4.5 | 126585 | 0
2016 | SUB | Coal | 71035 | 16.506 | 1172503.71 | 0.32 | 5.3 | 376485.5 | 0
2016 | SUB | Coal | 109348 | 17.35 | 1897187.8 | 0.23 | 4.3 | 470196.4 | 0
2016 | SUB | Coal | 486 | 17.58 | 8543.88 | 0.19 | 4.5 | 2187 | 0
2016 | BIT | Coal | 98271 | 23.346 | 2294234.766 | 1.35 | 5.9 | 579798.9 | 0
2016 | BIT | Coal | 164412 | 22.872 | 3760431.264 | 3.53 | 9 | 1479708 | 0
2016 | BIT | Coal | 169930 | 22.816 | 3877122.88 | 2.56 | 8.3 | 1410419 | 0
2016 | BIT | Coal | 47007 | 22.936 | 1078152.552 | 3.56 | 9.3 | 437165.1 | 0
2016 | BIT | Coal | 41846 | 22.02 | 921448.92 | 2.52 | 9 | 376614 | 0
2016 | SUB | Coal | 59674 | 16.4 | 978653.6 | 0.3 | 5.9 | 352076.6 | 0
2016 | BIT | Coal | 70692 | 23.352 | 1650799.584 | 3.44 | 7.9 | 558466.8 | 0
2016 | SUB | Coal | 15104 | 17.348 | 262024.192 | 0.19 | 4.56 | 68874.24 | 0
2016 | SUB | Coal | 15092 | 17.388 | 262419.696 | 0.21 | 4.35 | 65650.2 | 0
2016 | SUB | Coal | 45711 | 17.24 | 788057.64 | 0.2 | 4.44 | 202956.84 | 0
2016 | SUB | Coal | 106553 | 17.344 | 1848055.232 | 0.23 | 4.31 | 459243.43 | 0
2016 | SUB | Coal | 30555 | 17.184 | 525057.12 | 0.18 | 4.44 | 135664.2 | 0
2016 | SUB | Coal | 150682 | 17.34 | 2612825.88 | 0.2 | 4.47 | 673548.54 | 0
2016 | SUB | Coal | 116939 | 16.83 | 1968083.37 | 0.4 | 6 | 701634 | 0
2016 | LIG | Coal | 564616 | 13.48 | 7611023.68 | 0.9 | 13.5 | 7622316 | 1
2016 | SUB | Coal | 437803 | 16.04 | 7022360.12 | 0.3 | 5.3 | 2320355.9 | 0
2016 | SUB | Coal | 349520 | 17.15 | 5994268 | 0.24 | 4.7 | 1642744 | 0
2016 | BIT | Coal | 59671 | 23.79 | 1419573.09 | 0.96 | 11.2 | 668315.2 | 0
2016 | BIT | Coal | 281746 | 22.144 | 6238983.424 | 0.48 | 11.6 | 3268253.6 | 0
2016 | BIT | Coal | 20737 | 24.234 | 502540.458 | 0.93 | 10.51 | 217945.87 | 0
2016 | BIT | Coal | 12217 | 24.5 | 299316.5 | 0.84 | 13.06 | 159554.02 | 0
2016 | BIT | Coal | 31996 | 24.438 | 781918.248 | 0.83 | 12.87 | 411788.52 | 0
2016 | BIT | Coal | 8057 | 24.128 | 194399.296 | 0.97 | 10.41 | 83873.37 | 0
2016 | SUB | Coal | 179440 | 16.91 | 3034330.4 | 0.3 | 5.7 | 1022808 | 0
2016 | SUB | Coal | 98333 | 16.89 | 1660844.37 | 0.36 | 5.8 | 570331.4 | 0
2016 | SUB | Coal | 16593 | 17.83 | 295853.19 | 0.24 | 5.8 | 96239.4 | 0
2016 | SUB | Coal | 35619 | 17.74 | 631881.06 | 0.2 | 4.3 | 153161.7 | 0
2016 | SUB | Coal | 14359 | 19 | 272821 | 0.31 | 4.1 | 58871.9 | 0
2016 | SUB | Coal | 74433 | 17.8 | 1324907.4 | 0.23 | 5.4 | 401938.2 | 0
2016 | SUB | Coal | 16551 | 18.19 | 301062.69 | 0.22 | 4.5 | 74479.5 | 0
2016 | SUB | Coal | 16569 | 17.61 | 291780.09 | 0.19 | 4.3 | 71246.7 | 0
2016 | SUB | Coal | 45326 | 16.685 | 756264.31 | 0.37 | 6.7 | 303684.2 | 0
2016 | SUB | Coal | 15098 | 16.474 | 248724.452 | 0.35 | 7.2 | 108705.6 | 0
2016 | SUB | Coal | 45074 | 16.799 | 757198.126 | 0.3 | 5.9 | 265936.6 | 0
2016 | SUB | Coal | 44894 | 16.866 | 757182.204 | 0.3 | 5.7 | 255895.8 | 0
2016 | SUB | Coal | 14666 | 16.482 | 241725.012 | 0.36 | 6.5 | 95329 | 0
2016 | SUB | Coal | 60333 | 17.759 | 1071453.747 | 0.23 | 6 | 361998 | 0
2016 | SUB | Coal | 60232 | 16.732 | 1007801.824 | 0.3 | 6.1 | 367415.2 | 0
2016 | SUB | Coal | 72788 | 16.653 | 1212138.564 | 0.36 | 5.8 | 422170.4 | 0
2016 | SUB | Coal | 75044 | 16.711 | 1254060.284 | 0.35 | 5.1 | 382724.4 | 0
2016 | SUB | Coal | 14510 | 16.728 | 242723.28 | 0.35 | 5.5 | 79805 | 0
2016 | SUB | Coal | 30196 | 16.577 | 500559.092 | 0.33 | 5.1 | 153999.6 | 0
2016 | LIG | Coal | 879135 | 13.86 | 12184811.1 | 0.9 | 15.7 | 13802419.5 | 1
2016 | SUB | Coal | 32725 | 16.836 | 550958.1 | 0.3 | 5.8 | 189805 | 0
2016 | SUB | Coal | 49337 | 17.922 | 884217.714 | 0.24 | 5.4 | 266419.8 | 0
2016 | SUB | Coal | 98543 | 17.404 | 1715042.372 | 0.2 | 4.4 | 433589.2 | 0
2016 | SUB | Coal | 231714 | 16.894 | 3914576.316 | 0.3 | 5.8 | 1343941.2 | 0
2016 | LIG | Coal | 214234 | 10.3 | 2206610.2 | 2.54 | 29.7 | 6362749.8 | 1
2016 | SUB | Coal | 65464 | 17.468 | 1143525.152 | 0.2 | 4.6 | 301134.4 | 0
2016 | SUB | Coal | 218582 | 17.908 | 3914366.456 | 0.27 | 4.8 | 1049193.6 | 0
2016 | SUB | Coal | 230013 | 17.534 | 4033047.942 | 0.25 | 5.1 | 1173066.3 | 0
2016 | SUB | Coal | 31610 | 17.608 | 556588.88 | 0.21 | 4.5 | 142245 | 0
2016 | SUB | Coal | 15747 | 17.724 | 279099.828 | 0.19 | 4.3 | 67712.1 | 0
2016 | SUB | Coal | 106475 | 17.052 | 1815611.7 | 0.25 | 5.1 | 543022.5 | 0
2016 | SUB | Coal | 76171 | 17.718 | 1349597.778 | 0.37 | 5.5 | 418940.5 | 0
2016 | SUB | Coal | 274882 | 17.708 | 4867610.456 | 0.24 | 5.8 | 1594315.6 | 0
2016 | SUB | Coal | 73347 | 17.9 | 1312911.3 | 0.26 | 5.1 | 374069.7 | 0
2016 | SUB | Coal | 120195 | 16.046 | 1928648.97 | 0.43 | 5.2 | 625014 | 0
2016 | BIT | Coal | 110021 | 23.51 | 2586593.71 | 3.34 | 7.5 | 825157.5 | 0
2016 | BIT | Coal | 203043 | 22.27 | 4521767.61 | 3.02 | 9.4 | 1908604.2 | 0
2016 | SUB | Coal | 56179 | 16.77 | 942121.83 | 0.36 | 5.4 | 303366.6 | 0
2016 | SUB | Coal | 14101 | 16.52 | 232948.52 | 0.26 | 4.3 | 60634.3 | 0
2016 | SUB | Coal | 28249 | 16.85 | 475995.65 | 0.32 | 5.3 | 149719.7 | 0
2016 | SUB | Coal | 28185 | 16.88 | 475762.8 | 0.34 | 8 | 225480 | 0
2016 | SUB | Coal | 42249 | 16.66 | 703868.34 | 0.28 | 4.3 | 181670.7 | 0
2016 | BIT | Coal | 12991 | 25.1 | 326074.1 | 1.57 | 10.3 | 133807.3 | 0
2016 | BIT | Coal | 56530 | 26.08 | 1474302.4 | 1.34 | 8.5 | 480505 | 0
2016 | BIT | Coal | 66660 | 23.78 | 1585174.8 | 1.29 | 11.7 | 779922 | 0
2016 | SUB | Coal | 61293 | 16.76 | 1027270.68 | 0.34 | 5.3 | 324852.9 | 0
2016 | SUB | Coal | 76627 | 18.174 | 1392619.098 | 0.24 | 4.6 | 352484.2 | 0
2016 | SUB | Coal | 31845 | 17.158 | 546396.51 | 0.28 | 4.5 | 143302.5 | 0
2016 | SUB | Coal | 79908 | 17.614 | 1407499.512 | 0.25 | 4.3 | 343604.4 | 0
2016 | SUB | Coal | 207339 | 17.058 | 3536788.662 | 0.3 | 4.7 | 974493.3 | 0
2016 | SUB | Coal | 381190 | 16.664 | 6352150.16 | 0.38 | 4.9 | 1867831 | 0
2016 | SUB | Coal | 31707 | 17.872 | 566667.504 | 0.32 | 4.5 | 142681.5 | 0
2016 | BIT | Coal | 23471 | 26.186 | 614611.606 | 3.01 | 7.59 | 178144.89 | 0
2016 | BIT | Coal | 21516 | 25.836 | 555887.376 | 2.74 | 7.91 | 170191.56 | 0
2016 | BIT | Coal | 112251 | 25.058 | 2812785.558 | 4.35 | 9.25 | 1038321.75 | 0
2016 | BIT | Coal | 40357 | 26.168 | 1056061.976 | 3.67 | 8.06 | 325277.42 | 0
2016 | LIG | Coal | 8553 | 15 | 128295 | 0.16 | 8.8 | 75266.4 | 1
2016 | WC | Coal | 3158 | 15 | 47370 | 0.16 | 8.8 | 27790.4 | 0
2016 | LIG | Coal | 399105 | 13.14 | 5244239.7 | 1.06 | 11.5 | 4589707.5 | 1
2016 | BIT | Coal | 35378 | 22.328 | 789919.984 | 0.53 | 12.9 | 456376.2 | 0
2016 | BIT | Coal | 99191 | 23.42 | 2323053.22 | 1.06 | 13.2 | 1309321.2 | 0
2016 | BIT | Coal | 59849 | 22.542 | 1349116.158 | 0.42 | 8.1 | 484776.9 | 0
2016 | BIT | Coal | 159775 | 20.674 | 3303188.35 | 0.39 | 13.5 | 2156962.5 | 0
2016 | BIT | Coal | 48398 | 22.462 | 1087115.876 | 0.52 | 13.1 | 634013.8 | 0
2016 | SUB | Coal | 79676 | 20.168 | 1606905.568 | 1.03 | 9 | 717084 | 0
2016 | BIT | Coal | 22311 | 23.04 | 514045.44 | 2.92 | 8.2 | 182950.2 | 0
2016 | BIT | Coal | 36272 | 22.28 | 808140.16 | 3.15 | 8.8 | 319193.6 | 0
2016 | BIT | Coal | 17089 | 22.41 | 382964.49 | 3.27 | 7.8 | 133294.2 | 0
2016 | SUB | Coal | 81207 | 17.92 | 1455229.44 | 0.27 | 5.2 | 422276.4 | 0
2016 | SUB | Coal | 163711 | 16.96 | 2776538.56 | 0.3 | 5.6 | 916781.6 | 0
2016 | SUB | Coal | 65484 | 17.47 | 1144005.48 | 0.21 | 4.4 | 288129.6 | 0
2016 | SUB | Coal | 65346 | 16.79 | 1097159.34 | 0.3 | 5.8 | 379006.8 | 0
2016 | SUB | Coal | 32745 | 18.22 | 596613.9 | 0.21 | 4.5 | 147352.5 | 0
2016 | LIG | Coal | 600728 | 12.36 | 7424998.08 | 1.2 | 20.2 | 12134705.6 | 1
2016 | SUB | Coal | 49392 | 17.76 | 877201.92 | 0.24 | 5.6 | 276595.2 | 0
2016 | SUB | Coal | 32878 | 18 | 591804 | 0.34 | 5 | 164390 | 0
2016 | SUB | Coal | 16473 | 17.67 | 291077.91 | 0.23 | 6 | 98838 | 0
2016 | SUB | Coal | 49192 | 18.03 | 886931.76 | 0.3 | 5 | 245960 | 0
2016 | SUB | Coal | 65791 | 17.46 | 1148710.86 | 0.2 | 4.5 | 296059.5 | 0
2016 | SUB | Coal | 16376 | 17.78 | 291165.28 | 0.3 | 5.2 | 85155.2 | 0
2016 | SUB | Coal | 32641 | 17.62 | 575134.42 | 0.24 | 6.3 | 205638.3 | 0
2016 | BIT | Coal | 87974 | 22.82 | 2007566.68 | 3.85 | 9.8 | 862145.2 | 0
2016 | BIT | Coal | 47705 | 23.31 | 1112003.55 | 3.44 | 7.8 | 372099 | 0
2016 | SUB | Coal | 109683 | 17.736 | 1945337.688 | 0.24 | 5.7 | 625193.1 | 0
2016 | SUB | Coal | 110582 | 17.974 | 1987600.868 | 0.28 | 5 | 552910 | 0
2016 | SUB | Coal | 66008 | 16.852 | 1112366.816 | 0.3 | 5.2 | 343241.6 | 0
2016 | BIT | Coal | 52522 | 23.11 | 1213783.42 | 2.91 | 8.1 | 425428.2 | 0
2016 | BIT | Coal | 31720 | 22.86 | 725119.2 | 2.61 | 8.4 | 266448 | 0
2016 | BIT | Coal | 42320 | 23.65 | 1000868 | 2.93 | 8.2 | 347024 | 0
2016 | LIG | Coal | 192689 | 13.584 | 2617487.376 | 0.88 | 15.4 | 2967410.6 | 1
2016 | BIT | Coal | 26103 | 25.19 | 657534.57 | 0.8 | 10.1 | 263640.3 | 0
2016 | BIT | Coal | 11289 | 24.678 | 278589.942 | 0.85 | 11.7 | 132081.3 | 0
2016 | BIT | Coal | 10130 | 23.604 | 239108.52 | 0.73 | 20.4 | 206652 | 0
2016 | BIT | Coal | 12445 | 26.132 | 325212.74 | 0.64 | 8.2 | 102049 | 0
2016 | BIT | Coal | 24074 | 24.18 | 582109.32 | 0.72 | 13 | 312962 | 0
2016 | BIT | Coal | 11314 | 26.772 | 302898.408 | 1.18 | 7.9 | 89380.6 | 0
2016 | BIT | Coal | 46983 | 24.795 | 1164943.485 | 0.83 | 11.5 | 540304.5 | 0
2016 | BIT | Coal | 11328 | 26.022 | 294777.216 | 1.04 | 8.2 | 92889.6 | 0
2016 | SUB | Coal | 70813 | 17.82 | 1261887.66 | 0.3 | 5.2 | 368227.6 | 0
2016 | SUB | Coal | 53286 | 17.54 | 934636.44 | 0.2 | 4.3 | 229129.8 | 0
2016 | SUB | Coal | 35340 | 17.13 | 605374.2 | 0.24 | 4.7 | 166098 | 0
2016 | SUB | Coal | 17724 | 17.56 | 311233.44 | 0.21 | 4.5 | 79758 | 0
2016 | SUB | Coal | 35485 | 17.68 | 627374.8 | 0.26 | 6 | 212910 | 0
2016 | BIT | Coal | 16140 | 25.054 | 404371.56 | 0.85 | 9 | 145260 | 0
2016 | BIT | Coal | 88911 | 18.5 | 1644853.5 | 0.65 | 15.5 | 1378120.5 | 0
2016 | LIG | Coal | 382096 | 12.998 | 4966483.808 | 0.76 | 15.17 | 5796396.32 | 1
2016 | SUB | Coal | 13701 | 17.582 | 240890.982 | 0.21 | 4.3 | 58914.3 | 0
2016 | SUB | Coal | 41733 | 16.792 | 700780.536 | 0.3 | 5.9 | 246224.7 | 0
2016 | SUB | Coal | 41719 | 18.046 | 752861.074 | 0.25 | 5.1 | 212766.9 | 0
2016 | SUB | Coal | 27786 | 18.036 | 501148.296 | 0.3 | 4.9 | 136151.4 | 0
2016 | SUB | Coal | 124058 | 16.914 | 2098317.012 | 0.3 | 5.7 | 707130.6 | 0
2016 | SUB | Coal | 55576 | 17.958 | 998033.808 | 0.24 | 5.2 | 288995.2 | 0
2016 | BIT | Coal | 117 | 26.096 | 3053.232 | 2.59 | 7.7 | 900.9 | 0
2016 | BIT | Coal | 59314 | 24.108 | 1429941.912 | 0.78 | 13 | 771082 | 0
2016 | BIT | Coal | 54701 | 24.154 | 1321247.954 | 0.71 | 12.7 | 694702.7 | 0
2016 | BIT | Coal | 22810 | 24.58 | 560669.8 | 0.83 | 11.8 | 269158 | 0
2016 | BIT | Coal | 22734 | 24.704 | 561620.736 | 0.53 | 10 | 227340 | 0
2016 | BIT | Coal | 11634 | 26.068 | 303275.112 | 2.63 | 8.1 | 94235.4 | 0
2016 | BIT | Coal | 44951 | 24.122 | 1084308.022 | 0.78 | 12.6 | 566382.6 | 0
2016 | BIT | Coal | 48270 | 24.048 | 1160796.96 | 0.7 | 12.4 | 598548 | 0
2016 | BIT | Coal | 12350 | 25.204 | 311269.4 | 2.96 | 8.9 | 109915 | 0
2016 | BIT | Coal | 47907 | 26.044 | 1247689.908 | 2.76 | 7.6 | 364093.2 | 0
2016 | SUB | Coal | 190958 | 19.216 | 3669448.928 | 0.44 | 9.6 | 1833196.8 | 0
2016 | SUB | Coal | 333823 | 18.106 | 6044199.238 | 0.57 | 11.9 | 3972493.7 | 0
2016 | SUB | Coal | 148410 | 18.106 | 2687111.46 | 0.57 | 11.9 | 1766079 | 0
2016 | BIT | Coal | 25190 | 23.884 | 601637.96 | 0.62 | 12 | 302280 | 0
2016 | BIT | Coal | 124268 | 21.411 | 2660702.148 | 0.43 | 12.3 | 1528496.4 | 0
2016 | BIT | Coal | 31208 | 24.248 | 756731.584 | 0.93 | 11.3 | 352650.4 | 0
2016 | BIT | Coal | 28122 | 23.962 | 673859.364 | 0.63 | 11.8 | 331839.6 | 0
2016 | BIT | Coal | 720 | 23.128 | 16652.16 | 0.51 | 11.4 | 8208 | 0
2016 | BIT | Coal | 26306 | 24.618 | 647601.108 | 3.29 | 10.25 | 269636.5 | 0
2016 | BIT | Coal | 26306 | 24.618 | 647601.108 | 3.29 | 10.25 | 269636.5 | 0
2016 | BIT | Coal | 13394 | 25.726 | 344574.044 | 2.23 | 7.58 | 101526.52 | 0
2016 | BIT | Coal | 259172 | 25.198 | 6530616.056 | 3.77 | 9.05 | 2345506.6 | 0
2016 | BIT | Coal | 30271 | 26.186 | 792676.406 | 2.97 | 7.44 | 225216.24 | 0
2016 | BIT | Coal | 35660 | 25.39 | 905407.4 | 3.23 | 9.06 | 323079.6 | 0
2016 | BIT | Coal | 34467 | 25.376 | 874634.592 | 3.21 | 8.96 | 308824.32 | 0
2016 | SUB | Coal | 14046 | 18.184 | 255412.464 | 0.35 | 4.9 | 68825.4 | 0
2016 | SUB | Coal | 41845 | 17.437 | 729651.265 | 0.2 | 4.5 | 188302.5 | 0
2016 | SUB | Coal | 14030 | 17.982 | 252287.46 | 0.29 | 4.5 | 63135 | 0
2016 | LIG | Coal | 165397 | 13.55 | 2241129.35 | 0.83 | 9.1 | 1505112.7 | 1
2016 | SUB | Coal | 120157 | 17.77 | 2135189.89 | 0.19 | 4.3 | 516675.1 | 0
2016 | SUB | Coal | 218188 | 18.55 | 4047387.4 | 1 | 16.1 | 3512826.8 | 0
2016 | SUB | Coal | 120626 | 17.67 | 2131461.42 | 0.2 | 4.3 | 518691.8 | 0
2016 | BIT | Coal | 62687 | 26.16 | 1639891.92 | 2.93 | 7.6 | 476421.2 | 0
2016 | BIT | Coal | 4801 | 25.16 | 120793.16 | 2.73 | 9.1 | 43689.1 | 0
2016 | BIT | Coal | 14964 | 19.13 | 286261.32 | 0.94 | 13.2 | 197524.8 | 0
2016 | BIT | Coal | 24392 | 23.562 | 574724.304 | 2.75 | 8.3 | 202453.6 | 0
2016 | BIT | Coal | 75032 | 22.498 | 1688069.936 | 3 | 8.6 | 645275.2 | 0
2016 | BIT | Coal | 18068 | 22.544 | 407324.992 | 3.16 | 8 | 144544 | 0
2016 | BIT | Coal | 19812 | 22.422 | 444224.664 | 3.06 | 9 | 178308 | 0
2016 | BIT | Coal | 5771 | 23.506 | 135653.126 | 2.38 | 8.1 | 46745.1 | 0
2016 | BIT | Coal | 25292 | 23.152 | 585560.384 | 3 | 8.3 | 209923.6 | 0
2016 | BIT | Coal | 15911 | 23.714 | 377313.454 | 2.44 | 8.7 | 138425.7 | 0
2016 | BIT | Coal | 37893 | 22.398 | 848727.414 | 3.11 | 9.2 | 348615.6 | 0
2016 | BIT | Coal | 2020 | 22.234 | 44912.68 | 3 | 8.9 | 17978 | 0
2016 | BIT | Coal | 38965 | 24.064 | 937653.76 | 2.57 | 8.2 | 319513 | 0
2016 | SUB | Coal | 198931 | 17.558 | 3492830.498 | 0.2 | 4.4 | 875296.4 | 0
2016 | SUB | Coal | 79775 | 17.774 | 1417920.85 | 0.23 | 5.5 | 438762.5 | 0
2016 | BIT | Coal | 226746 | 25.196 | 5713092.216 | 3.11 | 6.6 | 1496523.6 | 0
2016 | SUB | Coal | 16079 | 17.286 | 277941.594 | 0.17 | 5.2 | 83610.8 | 0
2016 | SUB | Coal | 14892 | 19.08 | 284139.36 | 0.42 | 4.1 | 61057.2 | 0
2016 | SUB | Coal | 87910 | 18.907 | 1662114.37 | 0.33 | 3.7 | 325267 | 0
2016 | SUB | Coal | 235985 | 18.863 | 4451385.055 | 0.3 | 3.8 | 896743 | 0
2016 | SUB | Coal | 59293 | 18.757 | 1112158.801 | 0.3 | 3.9 | 231242.7 | 0
2016 | SUB | Coal | 229403 | 18.993 | 4357051.179 | 0.43 | 4.7 | 1078194.1 | 0
2016 | BIT | Coal | 5374 | 22.936 | 123258.064 | 2.84 | 16.2 | 87058.8 | 0
2016 | WC | Coal | 5188 | 16.398 | 85072.824 | 1.39 | 28 | 145264 | 0
2016 | BIT | Coal | 10001 | 25.686 | 256885.686 | 2.99 | 8.4 | 84008.4 | 0
2016 | BIT | Coal | 58662 | 22.616 | 1326699.792 | 3.81 | 20.2 | 1184972.4 | 0
2016 | BIT | Coal | 106516 | 26.082 | 2778150.312 | 2.75 | 8.4 | 894734.4 | 0
2016 | BIT | Coal | 89961 | 25.812 | 2322073.332 | 2.58 | 7.9 | 710691.9 | 0
2016 | BIT | Coal | 8178 | 23.58 | 192837.24 | 2.74 | 16.1 | 131665.8 | 0
2016 | BIT | Coal | 16286 | 21.762 | 354415.932 | 2.37 | 19.4 | 315948.4 | 0
2016 | BIT | Coal | 10351 | 22.156 | 229336.756 | 2.9 | 23.3 | 241178.3 | 0
2016 | WC | Coal | 1442 | 14.868 | 21439.656 | 3.26 | 45.1 | 65034.2 | 0
2016 | BIT | Coal | 9839 | 25.98 | 255617.22 | 3.01 | 8.2 | 80679.8 | 0
2016 | BIT | Coal | 18052 | 23.11 | 417181.72 | 3.26 | 19.8 | 357429.6 | 0
2016 | BIT | Coal | 2131 | 24.384 | 51962.304 | 2.26 | 14.9 | 31751.9 | 0
2016 | BIT | Coal | 6335 | 17.75 | 112446.25 | 2.05 | 27.1 | 171678.5 | 0
2016 | BIT | Coal | 2684 | 24.06 | 64577.04 | 3.61 | 16.8 | 45091.2 | 0
2016 | BIT | Coal | 8523 | 23.408 | 199506.384 | 2.33 | 16.1 | 137220.3 | 0
2016 | BIT | Coal | 7017 | 23.598 | 165587.166 | 2.3 | 14.8 | 103851.6 | 0
2016 | WC | Coal | 4314 | 17.712 | 76409.568 | 1.81 | 26.8 | 115615.2 | 0
2016 | BIT | Coal | 29925 | 25.724 | 769790.7 | 2.52 | 8 | 239400 | 0
2016 | BIT | Coal | 30133 | 26.238 | 790629.654 | 2.52 | 8 | 241064 | 0
2016 | BIT | Coal | 3227 | 22.186 | 71594.222 | 2.65 | 21.3 | 68735.1 | 0
2016 | BIT | Coal | 2476 | 24.386 | 60379.736 | 2.8 | 13.6 | 33673.6 | 0
2016 | BIT | Coal | 30471 | 25.902 | 789259.842 | 2.68 | 7.5 | 228532.5 | 0
2016 | BIT | Coal | 15255 | 25.616 | 390772.08 | 2.49 | 8 | 122040 | 0
2016 | BIT | Coal | 5961 | 22.248 | 132620.328 | 2.94 | 8.7 | 51860.7 | 0
2016 | BIT | Coal | 5351 | 22.326 | 119466.426 | 3.13 | 7.7 | 41202.7 | 0
2016 | BIT | Coal | 1920 | 23.428 | 44981.76 | 2.43 | 8 | 15360 | 0
2016 | BIT | Coal | 200 | 22.96 | 4592 | 2.82 | 8.2 | 1640 | 0
2016 | BIT | Coal | 6201 | 22.274 | 138121.074 | 2.88 | 8.5 | 52708.5 | 0
2016 | BIT | Coal | 1694 | 24.148 | 40906.712 | 2.72 | 8.3 | 14060.2 | 0
2016 | SUB | Coal | 64605 | 18.022 | 1164311.31 | 0.25 | 5.04 | 325609.2 | 0
2016 | SUB | Coal | 32885 | 17.636 | 579959.86 | 0.23 | 6.14 | 201913.9 | 0
2016 | SUB | Coal | 410467 | 17.49 | 7179067.83 | 0.21 | 4.43 | 1818368.81 | 0
2016 | BIT | Coal | 3210 | 25 | 80250 | 0.79 | 7.1 | 22791 | 0
2016 | BIT | Coal | 8267 | 25.8 | 213288.6 | 0.63 | 7.8 | 64482.6 | 0
2016 | BIT | Coal | 8245 | 25.96 | 214040.2 | 2.24 | 8.4 | 69258 | 0
2016 | BIT | Coal | 8042 | 25.8 | 207483.6 | 0.63 | 7.3 | 58706.6 | 0
2016 | BIT | Coal | 23507 | 25.01 | 587910.07 | 0.8 | 8.9 | 209212.3 | 0
2016 | WC | Coal | 135 | 16.324 | 2203.74 | 1.74 | 23.1 | 3118.5 | 0
2016 | WC | Coal | 473 | 8.638 | 4085.774 | 2.16 | 54.4 | 25731.2 | 0
2016 | WC | Coal | 4244 | 16.268 | 69041.392 | 2.17 | 35.8 | 151935.2 | 0
2016 | WC | Coal | 4468 | 16.166 | 72229.688 | 2.1 | 27.5 | 122870 | 0
2016 | WC | Coal | 5580 | 15.268 | 85195.44 | 2.42 | 31.1 | 173538 | 0
2016 | WC | Coal | 5226 | 16.268 | 85016.568 | 2.17 | 35.8 | 187090.8 | 0
2016 | WC | Coal | 6412 | 9.424 | 60426.688 | 1.22 | 52.9 | 339194.8 | 0
2016 | WC | Coal | 7062 | 17.236 | 121720.632 | 2.93 | 25.9 | 182905.8 | 0
2016 | SUB | Coal | 12411 | 17.33 | 215082.63 | 0.28 | 5.4 | 67019.4 | 0
2016 | BIT | Coal | 12464 | 22.672 | 282583.808 | 2.71 | 10.8 | 134611.2 | 0
2016 | SUB | Coal | 9997 | 17.33 | 173248.01 | 0.28 | 5.4 | 53983.8 | 0
2016 | BIT | Coal | 3375 | 25.2 | 85050 | 0.79 | 8.3 | 28012.5 | 0
2016 | BIT | Coal | 19817 | 25.81 | 511476.77 | 2.38 | 7.8 | 154572.6 | 0
2016 | BIT | Coal | 8576 | 28.08 | 240814.08 | 0.69 | 4.9 | 42022.4 | 0
2016 | BIT | Coal | 35060 | 20.93 | 733805.8 | 1.26 | 25.6 | 897536 | 0
2016 | SUB | Coal | 54649 | 16.71 | 913184.79 | 0.34 | 5.1 | 278709.9 | 0
2016 | BIT | Coal | 17064 | 19.89 | 339402.96 | 1.13 | 28.5 | 486324 | 0
2016 | BIT | Coal | 761 | 18.54 | 14108.94 | 1.29 | 33.2 | 25265.2 | 0
2016 | BIT | Coal | 12113 | 22.6 | 273753.8 | 1.46 | 20.5 | 248316.5 | 0
2016 | BIT | Coal | 2863 | 22.01 | 63014.63 | 1.82 | 19.7 | 56401.1 | 0
2016 | BIT | Coal | 11660 | 22.57 | 263166.2 | 1.77 | 20.9 | 243694 | 0
2016 | BIT | Coal | 11527 | 21.99 | 253478.73 | 1.6 | 23.3 | 268579.1 | 0
2016 | BIT | Coal | 76655 | 22.972 | 1760918.66 | 0.5 | 11 | 843205 | 0
2016 | BIT | Coal | 49053 | 21.8 | 1069355.4 | 3.4 | 7.5 | 367897.5 | 0
2016 | SUB | Coal | 64544 | 17.5 | 1129520 | 0.18 | 4.4 | 283993.6 | 0
2016 | BIT | Coal | 2770 | 21.1 | 58447 | 3.7 | 8.5 | 23545 | 0
2016 | BIT | Coal | 18644 | 21.1 | 393388.4 | 3.7 | 8.5 | 158474 | 0
2016 | BIT | Coal | 4046 | 21.1 | 85370.6 | 3.7 | 8.5 | 34391 | 0
2016 | BIT | Coal | 33232 | 21.1 | 701195.2 | 3.7 | 8.5 | 282472 | 0
2016 | BIT | Coal | 23711 | 21.1 | 500302.1 | 3.7 | 8.5 | 201543.5 | 0
2016 | SUB | Coal | 15939 | 17.7 | 282120.3 | 0.25 | 4.2 | 66943.8 | 0
2016 | SUB | Coal | 32351 | 17.7 | 572612.7 | 0.25 | 4.2 | 135874.2 | 0
2016 | BIT | Coal | 4853 | 21.21 | 102932.13 | 1.8 | 17.9 | 86868.7 | 0
2016 | BIT | Coal | 2321 | 19.213 | 44593.373 | 1.41 | 29 | 67309 | 0
2016 | BIT | Coal | 8865 | 21.29 | 188735.85 | 1.64 | 22.3 | 197689.5 | 0
2016 | BIT | Coal | 990 | 25.24 | 24987.6 | 0.79 | 8.3 | 8217 | 0
2016 | BIT | Coal | 20983 | 26.49 | 555839.67 | 0.99 | 6.7 | 140586.1 | 0
2016 | BIT | Coal | 10056 | 26.33 | 264774.48 | 0.79 | 5.6 | 56313.6 | 0
2016 | BIT | Coal | 12856 | 26.4 | 339398.4 | 1.03 | 8.7 | 111847.2 | 0
2016 | BIT | Coal | 17928 | 26.65 | 477781.2 | 0.77 | 8.1 | 145216.8 | 0
2016 | BIT | Coal | 27791 | 26.82 | 745354.62 | 0.8 | 6.7 | 186199.7 | 0
2016 | BIT | Coal | 8981 | 25.98 | 233326.38 | 0.98 | 5.9 | 52987.9 | 0
2016 | BIT | Coal | 3279 | 24.27 | 79581.33 | 0.82 | 12.8 | 41971.2 | 0
2016 | BIT | Coal | 7505 | 24.8 | 186124 | 0.76 | 6.9 | 51784.5 | 0
2016 | BIT | Coal | 18645 | 20.53 | 382781.85 | 0.4 | 5.6 | 104412 | 0
2016 | BIT | Coal | 24679 | 26 | 641654 | 2 | 12 | 296148 | 0
2016 | BIT | Coal | 12901 | 24.34 | 314010.34 | 0.89 | 10.5 | 135460.5 | 0
2016 | BIT | Coal | 25896 | 25.68 | 665009.28 | 0.5 | 7 | 181272 | 0
2016 | BIT | Coal | 12801 | 25.8 | 330265.8 | 1.2 | 8.2 | 104968.2 | 0
2016 | BIT | Coal | 9108 | 25.222 | 229721.976 | 0.56 | 9.3 | 84704.4 | 0
2016 | BIT | Coal | 11143 | 26.06 | 290386.58 | 0.86 | 6.9 | 76886.7 | 0
2016 | BIT | Coal | 3328 | 24.982 | 83140.096 | 1.48 | 11.2 | 37273.6 | 0
2016 | BIT | Coal | 3139 | 25.176 | 79027.464 | 1.22 | 9.4 | 29506.6 | 0
2016 | BIT | Coal | 3260 | 24.662 | 80398.12 | 0.9 | 9.6 | 31296 | 0
2016 | BIT | Coal | 3348 | 25.804 | 86391.792 | 1.25 | 8.1 | 27118.8 | 0
2016 | BIT | Coal | 4802 | 24 | 115248 | 0.69 | 9.3 | 44658.6 | 0
2016 | BIT | Coal | 11830 | 25.22 | 298352.6 | 0.81 | 9.7 | 114751 | 0
2016 | BIT | Coal | 1354 | 26.64 | 36070.56 | 1.5 | 10.3 | 13946.2 | 0
2016 | BIT | Coal | 3432 | 24.39 | 83706.48 | 3.2 | 13.5 | 46332 | 0
2016 | BIT | Coal | 3672 | 23.92 | 87834.24 | 2.1 | 11.9 | 43696.8 | 0
2016 | LIG | Coal | 309347 | 10.44 | 3229582.68 | 0.43 | 14 | 4330858 | 1
2016 | BIT | Coal | 591910 | 16.92 | 10015117.2 | 3.92 | 27 | 15981570 | 0
2016 | SUB | Coal | 106974 | 17.45 | 1866696.3 | 0.2 | 4.5 | 481383 | 0
2016 | SUB | Coal | 142487 | 17.54 | 2499221.98 | 0.2 | 4.4 | 626942.8 | 0
2016 | BIT | Coal | 58405 | 22.9 | 1337474.5 | 0.47 | 9.9 | 578209.5 | 0
2016 | SUB | Coal | 59123 | 17.984 | 1063268.032 | 0.24 | 4.7 | 277878.1 | 0
2016 | SUB | Coal | 44963 | 15.99 | 718958.37 | 0.48 | 6.5 | 292259.5 | 0
2016 | SUB | Coal | 82713 | 17.72 | 1465674.36 | 0.24 | 6.1 | 504549.3 | 0
2016 | SUB | Coal | 65970 | 17.97 | 1185480.9 | 0.24 | 5.2 | 343044 | 0
2016 | SUB | Coal | 32940 | 18.102 | 596279.88 | 0.26 | 4.75 | 156465 | 0
2016 | SUB | Coal | 49674 | 17.712 | 879825.888 | 0.22 | 5.8 | 288109.2 | 0
2016 | SUB | Coal | 82652 | 18.01 | 1488562.52 | 0.23 | 4.95 | 409127.4 | 0
2016 | SUB | Coal | 158891 | 16.096 | 2557509.536 | 0.37 | 5.4 | 858011.4 | 0
2016 | SUB | Coal | 156607 | 17.74 | 2778208.18 | 0.23 | 5.8 | 908320.6 | 0
2016 | SUB | Coal | 108077 | 17.43 | 1883782.11 | 0.2 | 4.4 | 475538.8 | 0
2016 | SUB | Coal | 35923 | 17.59 | 631885.57 | 0.19 | 4.5 | 161653.5 | 0
2016 | BIT | Coal | 160957 | 22.26 | 3582902.82 | 2.71 | 19.9 | 3203044.3 | 0
2016 | LIG | Coal | 25202 | 14.4 | 362908.8 | 0.67 | 8.7 | 219257.4 | 1
2016 | BIT | Coal | 232307 | 15.404 | 3578457.028 | 0.8 | 40.7 | 9454894.9 | 0
2016 | BIT | Coal | 274850 | 21.488 | 5905976.8 | 0.52 | 7 | 1923950 | 0
2016 | BIT | Coal | 33052 | 23.624 | 780820.448 | 0.69 | 15.5 | 512306 | 0
2016 | BIT | Coal | 198003 | 24.48 | 4847113.44 | 1.18 | 14 | 2772042 | 0
2016 | BIT | Coal | 105250 | 23.162 | 2437800.5 | 1.38 | 6.1 | 642025 | 0
2016 | BIT | Coal | 42125 | 23.774 | 1001479.75 | 2.64 | 8 | 337000 | 0
2016 | LIG | Coal | 53828 | 14.031 | 755260.668 | 0.69 | 15.1 | 812802.8 | 1
2016 | LIG | Coal | 219732 | 14.004 | 3077126.928 | 0.43 | 14.5 | 3186114 | 1
2016 | BIT | Coal | 61937 | 23.03 | 1426409.11 | 2.37 | 8.1 | 501689.7 | 0
2016 | BIT | Coal | 56445 | 23.178 | 1308282.21 | 2.71 | 9.1 | 513649.5 | 0
2016 | SUB | Coal | 69215 | 16.5 | 1142047.5 | 0.33 | 5.5 | 380682.5 | 0
2016 | SUB | Coal | 66562 | 18.15 | 1208100.3 | 0.97 | 17.2 | 1144866.4 | 0
2016 | SUB | Coal | 15060 | 17.72 | 266863.2 | 0.27 | 5.5 | 82830 | 0
2016 | SUB | Coal | 14013 | 17.94 | 251393.22 | 0.22 | 4.4 | 61657.2 | 0
2016 | SUB | Coal | 193929 | 17.434 | 3380958.186 | 0.19 | 4.65 | 901769.85 | 0
2016 | SUB | Coal | 30145 | 17.38 | 523920.1 | 0.19 | 4.5 | 135652.5 | 0
2016 | BIT | Coal | 12988 | 24.68 | 320543.84 | 1.68 | 11.4 | 148063.2 | 0
2016 | BIT | Coal | 90410 | 25.53 | 2308167.3 | 2.48 | 8.3 | 750403 | 0
2016 | BIT | Coal | 268663 | 24 | 6447912 | 2.61 | 8 | 2149304 | 0
2016 | BIT | Coal | 91684 | 24.32 | 2229754.88 | 3.16 | 9 | 825156 | 0
2016 | BIT | Coal | 82032 | 23.21 | 1903962.72 | 2.38 | 8.2 | 672662.4 | 0
2016 | BIT | Coal | 50260 | 24.88 | 1250468.8 | 3.09 | 6.6 | 331716 | 0
2016 | BIT | Coal | 40240 | 22.428 | 902502.72 | 0.46 | 10 | 402400 | 0
2016 | SUB | Coal | 41691 | 18.504 | 771450.264 | 1 | 15.8 | 658717.8 | 0
2016 | SUB | Coal | 16464 | 16.7 | 274948.8 | 0.35 | 5.6 | 92198.4 | 0
2016 | BIT | Coal | 26893 | 21.8 | 586267.4 | 0.79 | 9.4 | 252794.2 | 0
2016 | BIT | Coal | 114568 | 21.795 | 2497009.56 | 0.58 | 12.8 | 1466470.4 | 0
2016 | SUB | Coal | 122 | 16.7 | 2037.4 | 0.32 | 5.5 | 671 | 0
2016 | SUB | Coal | 16505 | 18.23 | 300886.15 | 0.26 | 4.5 | 74272.5 | 0
2016 | LIG | Coal | 353580 | 13.56 | 4794544.8 | 1.13 | 17.7 | 6258366 | 1
2016 | SUB | Coal | 64656 | 16.89 | 1092039.84 | 0.34 | 4.8 | 310348.8 | 0
2016 | SUB | Coal | 65311 | 16.62 | 1085468.82 | 0.36 | 5.3 | 346148.3 | 0
2016 | SUB | Coal | 81251 | 16.69 | 1356079.19 | 0.35 | 6.4 | 520006.4 | 0
2016 | BIT | Coal | 54105 | 22.22 | 1202213.1 | 0.46 | 10.5 | 568102.5 | 0
2016 | SUB | Coal | 70768 | 17.36 | 1228532.48 | 0.22 | 4.3 | 304302.4 | 0
2016 | SUB | Coal | 127091 | 17.83 | 2266032.53 | 0.3 | 5 | 635455 | 0
2016 | SUB | Coal | 28035 | 17.48 | 490051.8 | 0.21 | 3.9 | 109336.5 | 0
2016 | SUB | Coal | 14127 | 17.94 | 253438.38 | 0.2 | 6 | 84762 | 0
2016 | SUB | Coal | 42386 | 17.36 | 735820.96 | 0.23 | 4.5 | 190737 | 0
2016 | SUB | Coal | 42496 | 17.28 | 734330.88 | 0.21 | 4.2 | 178483.2 | 0
2016 | SUB | Coal | 28496 | 17.23 | 490986.08 | 0.23 | 4.4 | 125382.4 | 0
2016 | SUB | Coal | 28407 | 17.66 | 501667.62 | 0.25 | 5.7 | 161919.9 | 0
2016 | SUB | Coal | 13810 | 17.31 | 239051.1 | 0.25 | 4.2 | 58002 | 0
2016 | SUB | Coal | 14125 | 17.19 | 242808.75 | 0.23 | 4.5 | 63562.5 | 0
2016 | BIT | Coal | 32527 | 22.2 | 722099.4 | 0.46 | 10.8 | 351291.6 | 0
2016 | SUB | Coal | 14141 | 17.14 | 242376.74 | 0.21 | 4.7 | 66462.7 | 0
2016 | SUB | Coal | 56570 | 17.572 | 994048.04 | 0.2 | 4.6 | 260222 | 0
2016 | BIT | Coal | 121994 | 22.2 | 2708266.8 | 0.46 | 10.7 | 1305335.8 | 0
2016 | BIT | Coal | 112770 | 24.16 | 2724523.2 | 2.85 | 6.9 | 778113 | 0
2016 | BIT | Coal | 15182 | 25.97 | 394276.54 | 2.62 | 7.8 | 118419.6 | 0
2016 | BIT | Coal | 158001 | 25.87 | 4087485.87 | 2.72 | 7.8 | 1232407.8 | 0
2016 | BIT | Coal | 85289 | 22.516 | 1920367.124 | 0.5 | 7.2 | 614080.8 | 0
2016 | BIT | Coal | 11847 | 23.084 | 273476.148 | 1.34 | 6.1 | 72266.7 | 0
2016 | BIT | Coal | 12296 | 22.96 | 282316.16 | 0.49 | 7.3 | 89760.8 | 0
2016 | BIT | Coal | 232487 | 23.728 | 5516451.536 | 2.23 | 9.5 | 2208626.5 | 0
2016 | BIT | Coal | 114962 | 23.32 | 2680913.84 | 2.81 | 7 | 804734 | 0
2016 | BIT | Coal | 25085 | 25.93 | 650454.05 | 2.68 | 7.9 | 198171.5 | 0
2016 | BIT | Coal | 33357 | 22.076 | 736389.132 | 0.48 | 6.4 | 213484.8 | 0
2016 | BIT | Coal | 64513 | 23.34 | 1505733.42 | 2.4 | 8.1 | 522555.3 | 0
2016 | BIT | Coal | 34423 | 24.44 | 841298.12 | 0.79 | 6.3 | 216864.9 | 0
2016 | BIT | Coal | 44798 | 23.668 | 1060279.064 | 2.64 | 8 | 358384 | 0
2016 | BIT | Coal | 67037 | 23.816 | 1596553.192 | 2.61 | 7.7 | 516184.9 | 0
2016 | BIT | Coal | 212543 | 23.668 | 5030467.724 | 2.66 | 7.6 | 1615326.8 | 0
2016 | BIT | Coal | 89017 | 23.044 | 2051307.748 | 1.32 | 6 | 534102 | 0
2016 | BIT | Coal | 139773 | 25.862 | 3614809.326 | 2.68 | 7.8 | 1090229.4 | 0
2016 | BIT | Coal | 12800 | 22.982 | 294169.6 | 1.67 | 13.7 | 175360 | 0
2016 | BIT | Coal | 62241 | 23.034 | 1433659.194 | 1.35 | 6 | 373446 | 0
2016 | BIT | Coal | 12404 | 25.002 | 310124.808 | 1.68 | 12.5 | 155050 | 0
2016 | SUB | Coal | 114624 | 17.6 | 2017382.4 | 0.2 | 4.4 | 504345.6 | 0
2016 | SUB | Coal | 56393 | 17.35 | 978418.55 | 0.23 | 4.3 | 242489.9 | 0
2016 | SUB | Coal | 196775 | 17.49 | 3441594.75 | 0.19 | 4.6 | 905165 | 0
2016 | SUB | Coal | 79582 | 17.84 | 1419742.88 | 0.21 | 5.3 | 421784.6 | 0
2016 | SUB | Coal | 159337 | 17.632 | 2809429.984 | 0.18 | 4.5 | 717016.5 | 0
2016 | SUB | Coal | 321824 | 17.2 | 5535372.8 | 0.19 | 4.4 | 1416025.6 | 0
2016 | SUB | Coal | 131503 | 17.2 | 2261851.6 | 0.18 | 4.6 | 604913.8 | 0
2016 | SUB | Coal | 160085 | 17.26 | 2763067.1 | 0.19 | 4.4 | 704374 | 0
2016 | SUB | Coal | 95696 | 17.03 | 1629702.88 | 0.22 | 4.7 | 449771.2 | 0
2016 | SUB | Coal | 79583 | 17.03 | 1355298.49 | 0.22 | 5.3 | 421789.9 | 0
2016 | SUB | Coal | 466665 | 17.52 | 8175970.8 | 0.19 | 4.5 | 2099992.5 | 0
2016 | SUB | Coal | 130873 | 17.35 | 2270646.55 | 0.23 | 4.2 | 549666.6 | 0
2016 | SUB | Coal | 50674 | 17.988 | 911523.912 | 0.23 | 4.8 | 243235.2 | 0
2016 | SUB | Coal | 19223 | 17.654 | 339362.842 | 0.21 | 4.6 | 88425.8 | 0
2016 | SUB | Coal | 12928 | 17.277 | 223357.056 | 0.21 | 4.2 | 54297.6 | 0
2016 | SUB | Coal | 74107 | 17.95 | 1330220.65 | 0.23 | 5.3 | 392767.1 | 0
2016 | BIT | Coal | 119724 | 21.131 | 2529887.844 | 3.44 | 9 | 1077516 | 0
2016 | BIT | Coal | 20376 | 24.59 | 501045.84 | 4.29 | 11.8 | 240436.8 | 0
2016 | BIT | Coal | 721 | 18.53 | 13360.13 | 0.94 | 17.2 | 12401.2 | 0
2016 | BIT | Coal | 30 | 22.57 | 677.1 | 3.08 | 8.7 | 261 | 0
2016 | BIT | Coal | 19501 | 21.88 | 426681.88 | 3.47 | 10.2 | 198910.2 | 0
2016 | BIT | Coal | 461 | 20.31 | 9362.91 | 3.79 | 15.9 | 7329.9 | 0
2016 | BIT | Coal | 2027 | 16.38 | 33202.26 | 2.58 | 18.6 | 37702.2 | 0
2016 | BIT | Coal | 8354 | 19.37 | 161816.98 | 2.83 | 10.1 | 84375.4 | 0
2016 | BIT | Coal | 4676 | 13.92 | 65089.92 | 1.95 | 28.1 | 131395.6 | 0
2016 | BIT | Coal | 62841 | 22.368 | 1405627.488 | 2.94 | 8.4 | 527864.4 | 0
2016 | BIT | Coal | 79946 | 22.886 | 1829644.156 | 2.95 | 8.2 | 655557.2 | 0
2016 | BIT | Coal | 34167 | 22.602 | 772242.534 | 3.11 | 8.1 | 276752.7 | 0
2016 | BIT | Coal | 137102 | 22.63 | 3102618.26 | 3.17 | 7.6 | 1041975.2 | 0
2016 | BIT | Coal | 49046 | 22.35 | 1096178.1 | 2.6 | 8.7 | 426700.2 | 0
2016 | BIT | Coal | 12946 | 23.47 | 303842.62 | 1.41 | 6 | 77676 | 0
2016 | BIT | Coal | 25907 | 23.25 | 602337.75 | 3.49 | 7.5 | 194302.5 | 0
2016 | BIT | Coal | 21104 | 23.73 | 500797.92 | 3.13 | 7.5 | 158280 | 0
2016 | BIT | Coal | 88720 | 23.266 | 2064159.52 | 3.35 | 7.6 | 674272 | 0
2016 | SUB | Coal | 126815 | 18.074 | 2292054.31 | 0.21 | 4.7 | 596030.5 | 0
2016 | BIT | Coal | 122 | 25.718 | 3137.596 | 2.45 | 7.9 | 963.8 | 0
2016 | BIT | Coal | 35390 | 23.51 | 832018.9 | 3.09 | 8 | 283120 | 0
2016 | BIT | Coal | 185830 | 22.136 | 4113532.88 | 2.5 | 8.9 | 1653887 | 0
2016 | BIT | Coal | 116203 | 22.154 | 2574361.262 | 3.1 | 9.3 | 1080687.9 | 0
2016 | BIT | Coal | 70862 | 23.236 | 1646549.432 | 3.39 | 8.2 | 581068.4 | 0
2016 | SUB | Coal | 64908 | 17.47 | 1133942.76 | 0.26 | 5.5 | 356994 | 0
2016 | SUB | Coal | 44322 | 17.648 | 782194.656 | 0.19 | 4.5 | 199449 | 0
2016 | SUB | Coal | 16335 | 17.778 | 290403.63 | 0.28 | 6.1 | 99643.5 | 0
2016 | SUB | Coal | 48969 | 17.825 | 872872.425 | 0.23 | 5.1 | 249741.9 | 0
2016 | SUB | Coal | 16102 | 17.994 | 289739.388 | 0.26 | 4.8 | 77289.6 | 0
2016 | SUB | Coal | 16480 | 17.78 | 293014.4 | 0.25 | 5.4 | 88992 | 0
2016 | SUB | Coal | 48517 | 18.04 | 875246.68 | 0.2 | 4.6 | 223178.2 | 0
2016 | SUB | Coal | 16414 | 17.726 | 290954.564 | 0.19 | 4.3 | 70580.2 | 0
2016 | SUB | Coal | 32511 | 17.281 | 561822.591 | 0.2 | 4.7 | 152801.7 | 0
2016 | SUB | Coal | 32532 | 17.263 | 561599.916 | 0.21 | 4.4 | 143140.8 | 0
2016 | SUB | Coal | 48678 | 18.137 | 882872.886 | 0.26 | 4.8 | 233654.4 | 0
2016 | SUB | Coal | 65221 | 16.785 | 1094734.485 | 0.35 | 6.2 | 404370.2 | 0
2016 | SUB | Coal | 81669 | 17.65 | 1441457.85 | 0.19 | 4.4 | 359343.6 | 0
2016 | SUB | Coal | 32264 | 17.829 | 575234.856 | 0.21 | 4.6 | 148414.4 | 0
2016 | SUB | Coal | 35453 | 18.018 | 638792.154 | 0.23 | 4.2 | 148902.6 | 0
2016 | SUB | Coal | 35451 | 17.709 | 627801.759 | 0.2 | 6.1 | 216251.1 | 0
2016 | SUB | Coal | 17718 | 17.71 | 313785.78 | 0.29 | 5.6 | 99220.8 | 0
2016 | SUB | Coal | 17358 | 17.488 | 303556.704 | 0.22 | 4.1 | 71167.8 | 0
2016 | SUB | Coal | 17623 | 17.982 | 316896.786 | 0.21 | 5.4 | 95164.2 | 0
2016 | SUB | Coal | 17497 | 18.008 | 315085.976 | 0.27 | 5.7 | 99732.9 | 0
2016 | SUB | Coal | 13971 | 17.922 | 250388.262 | 0.2 | 5 | 69855 | 0
2016 | SUB | Coal | 56200 | 18.062 | 1015084.4 | 0.21 | 4.6 | 258520 | 0
2016 | SUB | Coal | 72851 | 16.703 | 1216830.253 | 0.35 | 5.4 | 393395.4 | 0
2016 | BIT | Coal | 18017 | 21.76 | 392049.92 | 2.97 | 12.7 | 228815.9 | 0
2016 | SUB | Coal | 16477 | 17.64 | 290654.28 | 0.25 | 6.4 | 105452.8 | 0
2016 | SUB | Coal | 82405 | 17.72 | 1460216.6 | 0.22 | 5.5 | 453227.5 | 0
2016 | SUB | Coal | 16257 | 17.22 | 279945.54 | 0.24 | 4.3 | 69905.1 | 0
2016 | SUB | Coal | 32651 | 16.65 | 543639.15 | 0.35 | 6.6 | 215496.6 | 0
2016 | SUB | Coal | 32843 | 18.01 | 591502.43 | 0.22 | 4.6 | 151077.8 | 0
2016 | SUB | Coal | 65023 | 17.3 | 1124897.9 | 0.21 | 4 | 260092 | 0
2016 | SUB | Coal | 65050 | 16.78 | 1091539 | 0.31 | 5.9 | 383795 | 0
2016 | SUB | Coal | 65163 | 17.57 | 1144913.91 | 0.19 | 4.4 | 286717.2 | 0
2016 | SUB | Coal | 82128 | 17.71 | 1454486.88 | 0.19 | 4.5 | 369576 | 0
2016 | SUB | Coal | 16273 | 17.44 | 283801.12 | 0.19 | 4.6 | 74855.8 | 0
2016 | SUB | Coal | 113183 | 17.952 | 2031861.216 | 0.25 | 5 | 565915 | 0
2016 | SUB | Coal | 14129 | 17.904 | 252965.616 | 0.25 | 5.1 | 72057.9 | 0
2016 | BIT | Coal | 1913 | 23.408 | 44779.504 | 1.6 | 12.9 | 24677.7 | 0
2016 | BIT | Coal | 66563 | 23.14 | 1540267.82 | 3.48 | 8.1 | 539160.3 | 0
2016 | BIT | Coal | 33533 | 22.606 | 758046.998 | 3.25 | 7.5 | 251497.5 | 0
2016 | BIT | Coal | 11206 | 21.958 | 246061.348 | 3.04 | 8.9 | 99733.4 | 0
2016 | BIT | Coal | 68990 | 22.892 | 1579319.08 | 2.95 | 8.2 | 565718 | 0
2016 | BIT | Coal | 15807 | 23.096 | 365078.472 | 1.37 | 5.9 | 93261.3 | 0
2016 | BIT | Coal | 23884 | 22.543 | 538417.012 | 3.15 | 11 | 262724 | 0
2016 | BIT | Coal | 30252 | 22.564 | 682606.128 | 3.17 | 10.8 | 326721.6 | 0
2016 | BIT | Coal | 5063 | 25.631 | 129769.753 | 3.84 | 9.3 | 47085.9 | 0
2016 | BIT | Coal | 19078 | 22.252 | 424523.656 | 3.21 | 11.4 | 217489.2 | 0
2016 | BIT | Coal | 16144 | 22.378 | 361270.432 | 3.22 | 8.2 | 132380.8 | 0
2016 | BIT | Coal | 3138 | 22.297 | 69967.986 | 3.44 | 11 | 34518 | 0
2016 | BIT | Coal | 28436 | 22.64 | 643791.04 | 3.29 | 10.8 | 307108.8 | 0
2016 | BIT | Coal | 52789 | 22.796 | 1203378.044 | 2.63 | 8.4 | 443427.6 | 0
2016 | BIT | Coal | 28501 | 23.024 | 656207.024 | 2.96 | 8.2 | 233708.2 | 0
2016 | BIT | Coal | 71557 | 23.408 | 1675006.256 | 2.48 | 8.9 | 636857.3 | 0
2016 | BIT | Coal | 76087 | 23.321 | 1774424.927 | 2.82 | 8.7 | 661956.9 | 0
2016 | BIT | Coal | 3140 | 19.607 | 61565.98 | 1.65 | 28.6 | 89804 | 0
2016 | BIT | Coal | 7777 | 21.022 | 163488.094 | 0.96 | 19 | 147763 | 0
2016 | BIT | Coal | 14226 | 23.108 | 328734.408 | 2.94 | 8.1 | 115230.6 | 0
2016 | BIT | Coal | 167242 | 24.029 | 4018658.018 | 3.55 | 10.2 | 1705868.4 | 0
2016 | BIT | Coal | 69528 | 22.908 | 1592747.424 | 3.24 | 9.1 | 632704.8 | 0
2016 | BIT | Coal | 23377 | 23.569 | 550972.513 | 2.77 | 8.7 | 203379.9 | 0
2016 | BIT | Coal | 9957 | 22.49 | 223932.93 | 2.86 | 9.8 | 97578.6 | 0
2016 | BIT | Coal | 15727 | 23.517 | 369851.859 | 2.78 | 8.3 | 130534.1 | 0
2016 | BIT | Coal | 12689 | 23.534 | 298622.926 | 2.49 | 8.9 | 112932.1 | 0
2016 | BIT | Coal | 17455 | 22.768 | 397415.44 | 3.06 | 8.3 | 144876.5 | 0
2016 | BIT | Coal | 27706 | 22.222 | 615682.732 | 2.68 | 9.4 | 260436.4 | 0
2016 | BIT | Coal | 31727 | 23.786 | 754658.422 | 2.52 | 8.4 | 266506.8 | 0
2016 | BIT | Coal | 7169 | 23.268 | 166808.292 | 2.85 | 8.3 | 59502.7 | 0
2016 | BIT | Coal | 15077 | 22.22 | 335010.94 | 3.63 | 9.9 | 149262.3 | 0
2016 | BIT | Coal | 7845 | 23.89 | 187417.05 | 2.79 | 7.9 | 61975.5 | 0
2016 | BIT | Coal | 69223 | 23.452 | 1623417.796 | 2.7 | 8.2 | 567628.6 | 0
2016 | BIT | Coal | 30163 | 23.702 | 714923.426 | 2.83 | 8.3 | 250352.9 | 0
2016 | BIT | Coal | 29337 | 23.512 | 689771.544 | 2.7 | 8 | 234696 | 0
2016 | BIT | Coal | 98728 | 23.384 | 2308655.552 | 2.79 | 6.9 | 681223.2 | 0
2016 | BIT | Coal | 119816 | 23.488 | 2814238.208 | 2.89 | 8.2 | 982491.2 | 0
2016 | BIT | Coal | 30917 | 23.624 | 730383.208 | 2.85 | 8.3 | 256611.1 | 0
2016 | SUB | Coal | 47892 | 17.67 | 846251.64 | 0.24 | 5.6 | 268195.2 | 0
2016 | SUB | Coal | 269206 | 17.762 | 4781636.972 | 0.33 | 5.2 | 1399871.2 | 0
2016 | SUB | Coal | 79650 | 18.056 | 1438160.4 | 0.21 | 4.8 | 382320 | 0
2016 | BIT | Coal | 25145 | 23.95 | 602222.75 | 3.49 | 10.2 | 256479 | 0
2016 | BIT | Coal | 17475 | 24.17 | 422370.75 | 3.33 | 9.5 | 166012.5 | 0
2016 | BIT | Coal | 21852 | 24 | 524448 | 3.48 | 10.2 | 222890.4 | 0
2016 | BIT | Coal | 10081 | 23.84 | 240331.04 | 1.43 | 10.9 | 109882.9 | 0
2016 | BIT | Coal | 3539 | 24.53 | 86811.67 | 1.73 | 9.9 | 35036.1 | 0
2016 | BIT | Coal | 1596 | 24.44 | 39006.24 | 1.2 | 11.5 | 18354 | 0
2016 | SUB | Coal | 45167 | 17.96 | 811199.32 | 0.26 | 5 | 225835 | 0
2016 | SUB | Coal | 45259 | 16.96 | 767592.64 | 0.3 | 5.7 | 257976.3 | 0
2016 | SUB | Coal | 90559 | 16.83 | 1524107.97 | 0.31 | 5.7 | 516186.3 | 0
2016 | BIT | Coal | 11145 | 25 | 278625 | 0.8 | 10.6 | 118137 | 0
2016 | BIT | Coal | 15352 | 26.44 | 405906.88 | 2.82 | 7.3 | 112069.6 | 0
2016 | BIT | Coal | 8779 | 26.21 | 230097.59 | 2.78 | 7.8 | 68476.2 | 0
2016 | BIT | Coal | 15335 | 26.32 | 403617.2 | 2.68 | 7.8 | 119613 | 0
2016 | BIT | Coal | 15098 | 26.45 | 399342.1 | 2.22 | 7.1 | 107195.8 | 0
2016 | BIT | Coal | 9316 | 25.98 | 242029.68 | 3 | 8.1 | 75459.6 | 0
2016 | BIT | Coal | 106820 | 25.96 | 2773047.2 | 2.65 | 7.7 | 822514 | 0
2016 | BIT | Coal | 131811 | 21.24 | 2799665.64 | 0.49 | 6.7 | 883133.7 | 0
2016 | SUB | Coal | 15930 | 18.186 | 289702.98 | 0.26 | 4.8 | 76464 | 0
2016 | SUB | Coal | 47421 | 17.825 | 845279.325 | 0.2 | 5.3 | 251331.3 | 0
2016 | SUB | Coal | 15893 | 17.784 | 282641.112 | 0.3 | 4.9 | 77875.7 | 0
2016 | SUB | Coal | 15947 | 17.56 | 280029.32 | 0.24 | 7.1 | 113223.7 | 0
2016 | BIT | Coal | 23788 | 25.108 | 597269.104 | 0.7 | 11.3 | 268804.4 | 0
2016 | SUB | Coal | 30582 | 18.366 | 561669.012 | 0.29 | 4.9 | 149851.8 | 0
2016 | SUB | Coal | 79793 | 17.676 | 1410421.068 | 0.22 | 5.8 | 462799.4 | 0
2016 | SUB | Coal | 79352 | 17.467 | 1386041.384 | 0.19 | 4.5 | 357084 | 0
2016 | SUB | Coal | 31794 | 18.069 | 574485.786 | 0.27 | 4.9 | 155790.6 | 0
2016 | SUB | Coal | 15897 | 17.918 | 284842.446 | 0.18 | 4.9 | 77895.3 | 0
2016 | SUB | Coal | 15882 | 17.892 | 284160.744 | 0.32 | 4.5 | 71469 | 0
2016 | SUB | Coal | 15860 | 17.8 | 282308 | 0.4 | 5.4 | 85644 | 0
2016 | SUB | Coal | 15857 | 17.634 | 279622.338 | 0.25 | 5.6 | 88799.2 | 0
2016 | BIT | Coal | 22540 | 26.253 | 591742.62 | 1.56 | 8 | 180320 | 0
2016 | SUB | Coal | 44599 | 17.687 | 788822.513 | 0.21 | 5.4 | 240834.6 | 0
2016 | BIT | Coal | 15599 | 25.894 | 403920.506 | 2.52 | 7.7 | 120112.3 | 0
2016 | SUB | Coal | 47334 | 17.8 | 842545.2 | 0.25 | 5.3 | 250870.2 | 0
2016 | SUB | Coal | 47442 | 17.789 | 843945.738 | 0.25 | 5.4 | 256186.8 | 0
2016 | SUB | Coal | 74430 | 17.645 | 1313317.35 | 0.18 | 4.4 | 327492 | 0
2016 | SUB | Coal | 88369 | 17.703 | 1564396.407 | 0.2 | 5.5 | 486029.5 | 0
2016 | SUB | Coal | 31617 | 17.639 | 557692.263 | 0.18 | 4.3 | 135953.1 | 0
2016 | SUB | Coal | 15645 | 18.1 | 283174.5 | 0.23 | 4.7 | 73531.5 | 0
2016 | SUB | Coal | 31539 | 17.9 | 564548.1 | 0.34 | 5 | 157695 | 0
2016 | BIT | Coal | 83818 | 25.953 | 2175328.554 | 2.49 | 7.7 | 645398.6 | 0
2016 | SUB | Coal | 62265 | 17.873 | 1112862.345 | 0.24 | 5.2 | 323778 | 0
2016 | SUB | Coal | 95567 | 18.006 | 1720779.402 | 0.24 | 5.1 | 487391.7 | 0
2016 | SUB | Coal | 30863 | 17.5 | 540102.5 | 0.2 | 4.2 | 129624.6 | 0
2016 | SUB | Coal | 14872 | 18.1 | 269183.2 | 0.29 | 4.7 | 69898.4 | 0
2016 | SUB | Coal | 15533 | 17.7 | 274934.1 | 0.2 | 5.7 | 88538.1 | 0
2016 | SUB | Coal | 15601 | 17.7 | 276137.7 | 0.34 | 5.4 | 84245.4 | 0
2016 | BIT | Coal | 31248 | 25.9 | 809323.2 | 2.77 | 7.9 | 246859.2 | 0
2016 | SUB | Coal | 46944 | 18.1 | 849686.4 | 0.24 | 4.8 | 225331.2 | 0
2016 | SUB | Coal | 15833 | 17.6 | 278660.8 | 0.25 | 6.3 | 99747.9 | 0
2016 | SUB | Coal | 15794 | 17.4 | 274815.6 | 0.19 | 4.7 | 74231.8 | 0
2016 | SUB | Coal | 30658 | 18.094 | 554725.852 | 0.28 | 5.3 | 162487.4 | 0
2016 | SUB | Coal | 73409 | 17.73 | 1301541.57 | 0.23 | 5.4 | 396408.6 | 0
2016 | SUB | Coal | 60062 | 18.84 | 1131568.08 | 0.33 | 4.2 | 252260.4 | 0
2016 | SUB | Coal | 63106 | 18.07 | 1140325.42 | 0.22 | 4.8 | 302908.8 | 0
2016 | SUB | Coal | 58432 | 18.91 | 1104949.12 | 0.37 | 4.8 | 280473.6 | 0
2016 | SUB | Coal | 164061 | 17.9 | 2936691.9 | 0.25 | 5 | 820305 | 0
2016 | SUB | Coal | 59671 | 17.71 | 1056773.41 | 0.21 | 5.5 | 328190.5 | 0
2016 | SUB | Coal | 58893 | 18.81 | 1107777.33 | 0.31 | 4.2 | 247350.6 | 0
2016 | SUB | Coal | 13187 | 17.66 | 232882.42 | 0.3 | 5.2 | 68572.4 | 0
2016 | SUB | Coal | 12953 | 17.93 | 232247.29 | 0.22 | 5 | 64765 | 0
2016 | SUB | Coal | 52432 | 18.05 | 946397.6 | 0.21 | 4.4 | 230700.8 | 0
2016 | SUB | Coal | 38962 | 18.18 | 708329.16 | 0.24 | 4.5 | 175329 | 0
2016 | SUB | Coal | 39185 | 18.02 | 706113.7 | 0.26 | 4.5 | 176332.5 | 0
2016 | SUB | Coal | 15825 | 18.19 | 287856.75 | 0.24 | 5.1 | 80707.5 | 0
2016 | SUB | Coal | 16395 | 17.79 | 291667.05 | 0.32 | 5 | 81975 | 0
2016 | SUB | Coal | 32850 | 18.1 | 594585 | 0.23 | 4.6 | 151110 | 0
2016 | SUB | Coal | 128400 | 17.72 | 2275248 | 0.27 | 5.1 | 654840 | 0
2016 | SUB | Coal | 16255 | 17.54 | 285112.7 | 0.32 | 6.4 | 104032 | 0
2016 | SUB | Coal | 27322 | 17.27 | 471850.94 | 0.22 | 4.1 | 112020.2 | 0
2016 | SUB | Coal | 15336 | 17.35 | 266079.6 | 0.17 | 4.5 | 69012 | 0
2016 | SUB | Coal | 15310 | 16.77 | 256748.7 | 0.33 | 6.1 | 93391 | 0
2016 | SUB | Coal | 46001 | 17.3 | 795817.3 | 0.22 | 4.2 | 193204.2 | 0
2016 | SUB | Coal | 26071 | 17.78 | 463542.38 | 0.21 | 5.6 | 145997.6 | 0
2016 | SUB | Coal | 26046 | 17.55 | 457107.3 | 0.23 | 5.8 | 151066.8 | 0
2016 | SUB | Coal | 38688 | 17.99 | 695997.12 | 0.23 | 5.3 | 205046.4 | 0
2016 | SUB | Coal | 12970 | 17.64 | 228790.8 | 0.35 | 5.8 | 75226 | 0
2016 | SUB | Coal | 15907 | 17.66 | 280917.62 | 0.18 | 4.4 | 69990.8 | 0
2016 | SUB | Coal | 380492 | 17.63 | 6708073.96 | 0.19 | 4.4 | 1674164.8 | 0
2016 | SUB | Coal | 398163 | 17.6 | 7007668.8 | 0.19 | 4.5 | 1791733.5 | 0
2016 | SUB | Coal | 15819 | 16.96 | 268290.24 | 0.35 | 5.8 | 91750.2 | 0
2016 | SUB | Coal | 15854 | 17.87 | 283310.98 | 0.19 | 4 | 63416 | 0
2016 | SUB | Coal | 15911 | 16.94 | 269532.34 | 0.26 | 5 | 79555 | 0
2016 | SUB | Coal | 127076 | 17.56 | 2231454.56 | 0.19 | 4.5 | 571842 | 0
2016 | BIT | Coal | 40443 | 22.45 | 907945.35 | 3.07 | 8.9 | 359942.7 | 0
2016 | SUB | Coal | 127284 | 17.62 | 2242744.08 | 0.19 | 4.5 | 572778 | 0
2016 | SUB | Coal | 79630 | 17.64 | 1404673.2 | 0.18 | 4.3 | 342409 | 0
2016 | SUB | Coal | 295192 | 17.641 | 5207482.072 | 0.18 | 4.5 | 1328364 | 0
2016 | SUB | Coal | 456532 | 17.576 | 8024006.432 | 0.19 | 4.5 | 2054394 | 0
2016 | SUB | Coal | 43731 | 18.01 | 787595.31 | 0.24 | 4.7 | 205535.7 | 0
2016 | SUB | Coal | 44217 | 17.328 | 766192.176 | 0.21 | 3.9 | 172446.3 | 0
2016 | SUB | Coal | 96274 | 16.8 | 1617403.2 | 0.34 | 6.3 | 606526.2 | 0
2016 | BIT | Coal | 10054 | 25.9 | 260398.6 | 2.75 | 8 | 80432 | 0
2016 | BIT | Coal | 9897 | 26 | 257322 | 2.5 | 8.4 | 83134.8 | 0
2016 | SUB | Coal | 491029 | 17.426 | 8556671.354 | 0.8 | 23.2 | 11391872.8 | 0
2016 | BIT | Coal | 571200 | 18.95 | 10824240 | 0.81 | 24.5 | 13994400 | 0
2016 | BIT | Coal | 10308 | 26.108 | 269121.264 | 2.5 | 7.7 | 79371.6 | 0
2016 | BIT | Coal | 11134 | 26.432 | 294293.888 | 3.21 | 8.2 | 91298.8 | 0
2016 | BIT | Coal | 11036 | 26.392 | 291262.112 | 2.55 | 8.1 | 89391.6 | 0
2016 | BIT | Coal | 10677 | 25.88 | 276320.76 | 2.52 | 7.4 | 79009.8 | 0
2016 | BIT | Coal | 11588 | 23.968 | 277741.184 | 0.8 | 13.9 | 161073.2 | 0
2016 | BIT | Coal | 11895 | 26.002 | 309293.79 | 2.74 | 7.7 | 91591.5 | 0
2016 | BIT | Coal | 46780 | 25.906 | 1211882.68 | 2.77 | 7.8 | 364884 | 0
2016 | BIT | Coal | 68248 | 24.114 | 1645732.272 | 0.83 | 12.8 | 873574.4 | 0
2016 | BIT | Coal | 51370 | 25.23 | 1296065.1 | 1.53 | 7.4 | 380138 | 0
2016 | BIT | Coal | 58963 | 25.912 | 1527849.256 | 2.74 | 7.8 | 459911.4 | 0
2016 | BIT | Coal | 58735 | 25.794 | 1515010.59 | 2.82 | 7.9 | 464006.5 | 0
2016 | BIT | Coal | 20519 | 23.854 | 489460.226 | 0.7 | 13.6 | 279058.4 | 0
2016 | BIT | Coal | 12135 | 25.91 | 314417.85 | 0.85 | 7.4 | 89799 | 0
2016 | BIT | Coal | 26027 | 24.824 | 646094.248 | 1.14 | 11.1 | 288899.7 | 0
2016 | BIT | Coal | 77973 | 23.298 | 1816614.954 | 2.39 | 8.2 | 639378.6 | 0
2016 | BIT | Coal | 12634 | 22.444 | 283557.496 | 2.86 | 7.6 | 96018.4 | 0
2016 | BIT | Coal | 57218 | 24.1 | 1378953.8 | 0.77 | 12.3 | 703781.4 | 0
2016 | BIT | Coal | 35309 | 26.278 | 927849.902 | 2.56 | 7.9 | 278941.1 | 0
2016 | BIT | Coal | 23866 | 25.28 | 603332.48 | 0.6 | 7.5 | 178995 | 0
2016 | BIT | Coal | 11297 | 24.022 | 271376.534 | 0.81 | 13.3 | 150250.1 | 0
2016 | BIT | Coal | 12013 | 25.842 | 310439.946 | 2.57 | 7.7 | 92500.1 | 0
2016 | BIT | Coal | 71836 | 25.534 | 1834260.424 | 2.83 | 7.7 | 553137.2 | 0
2016 | BIT | Coal | 11534 | 24.092 | 277877.128 | 0.76 | 11.5 | 132641 | 0
2016 | LIG | Coal | 224547 | 13.224 | 2969409.528 | 1.11 | 9.5 | 2133196.5 | 1
2016 | SUB | Coal | 84230 | 16.25 | 1368737.5 | 0.41 | 5.1 | 429573 | 0
2016 | LIG | Coal | 127455 | 13.13 | 1673484.15 | 1.07 | 8.6 | 1096113 | 1
2016 | LIG | Coal | 245583 | 13.15 | 3229416.45 | 1.07 | 8.7 | 2136572.1 | 1
2016 | BIT | Coal | 101665 | 26.13 | 2656506.45 | 2.82 | 7.72 | 784853.8 | 0
2016 | BIT | Coal | 22025 | 23.756 | 523225.9 | 3.15 | 12.12 | 266943 | 0
2016 | BIT | Coal | 12566 | 24.586 | 308947.676 | 3.38 | 10.78 | 135461.48 | 0
2016 | BIT | Coal | 15290 | 24.68 | 377357.2 | 3.38 | 10.57 | 161615.3 | 0
2016 | BIT | Coal | 27039 | 25.13 | 679490.07 | 3.31 | 9.45 | 255518.55 | 0
2016 | BIT | Coal | 24025 | 24.984 | 600240.6 | 3.31 | 9.29 | 223192.25 | 0
2016 | BIT | Coal | 19671 | 25.334 | 498345.114 | 2.62 | 8.91 | 175268.61 | 0
2016 | BIT | Coal | 12714 | 25.334 | 322096.476 | 2.47 | 8.86 | 112646.04 | 0
2016 | BIT | Coal | 30538 | 25.334 | 773649.692 | 2.6 | 8.9 | 271788.2 | 0
2016 | BIT | Coal | 30538 | 25.334 | 773649.692 | 2.6 | 8.9 | 271788.2 | 0
2016 | BIT | Coal | 19671 | 25.334 | 498345.114 | 2.62 | 8.91 | 175268.61 | 0
2016 | BIT | Coal | 75805 | 25.146 | 1906192.53 | 3.26 | 9.46 | 717115.3 | 0
2016 | BIT | Coal | 21370 | 25.314 | 540960.18 | 2.67 | 8.8 | 188056 | 0
2016 | BIT | Coal | 20799 | 25.304 | 526297.896 | 2.66 | 8.9 | 185111.1 | 0
2016 | BIT | Coal | 14733 | 21.776 | 320825.808 | 3.03 | 8.8 | 129650.4 | 0
2016 | BIT | Coal | 14061 | 25.352 | 356474.472 | 2.7 | 8.9 | 125142.9 | 0
2016 | BIT | Coal | 9622 | 25.242 | 242878.524 | 3.81 | 10 | 96220 | 0
2016 | BIT | Coal | 6687 | 26.214 | 175293.018 | 2.76 | 7.7 | 51489.9 | 0
2016 | BIT | Coal | 21532 | 26.126 | 562545.032 | 2.64 | 7.9 | 170102.8 | 0
2016 | BIT | Coal | 71263 | 25.422 | 1811647.986 | 3.75 | 9.3 | 662745.9 | 0
2016 | BIT | Coal | 56966 | 22.154 | 1262024.764 | 3.09 | 8.9 | 506997.4 | 0
2016 | BIT | Coal | 29768 | 22.65 | 674245.2 | 0.46 | 8.9 | 264935.2 | 0
2016 | BIT | Coal | 25303 | 22.77 | 576149.31 | 0.46 | 7.7 | 194833.1 | 0
2016 | BIT | Coal | 55201 | 23.28 | 1285079.28 | 3.6 | 12.12 | 669036.12 | 0
2016 | BIT | Coal | 36005 | 23.938 | 861887.69 | 2.89 | 9.72 | 349968.6 | 0
2016 | BIT | Coal | 59875 | 23.348 | 1397961.5 | 2.03 | 9.59 | 574201.25 | 0
2016 | BIT | Coal | 30582 | 23.55 | 720206.1 | 2.51 | 8.8 | 269121.6 | 0
2016 | BIT | Coal | 14010 | 25.03 | 350670.3 | 2.67 | 9.3 | 130293 | 0
2016 | BIT | Coal | 58323 | 23.59 | 1375839.57 | 2.79 | 8.7 | 507410.1 | 0
2016 | BIT | Coal | 12255 | 23.54 | 288482.7 | 2.79 | 8.8 | 107844 | 0
2016 | BIT | Coal | 5492 | 23.48 | 128952.16 | 2.52 | 8.5 | 46682 | 0
2016 | BIT | Coal | 6993 | 25.11 | 175594.23 | 2.54 | 9.4 | 65734.2 | 0
2016 | BIT | Coal | 13107 | 23.61 | 309456.27 | 1.41 | 11.3 | 148109.1 | 0
2016 | BIT | Coal | 16281 | 25.22 | 410606.82 | 2.6 | 9.1 | 148157.1 | 0
2016 | BIT | Coal | 17200 | 24.09 | 414348 | 1.23 | 9.2 | 158240 | 0
2016 | BIT | Coal | 21567 | 23.5 | 506824.5 | 2.51 | 8.4 | 181162.8 | 0
2016 | BIT | Coal | 26509 | 23.71 | 628528.39 | 1.35 | 11 | 291599 | 0
2016 | BIT | Coal | 41000 | 25.89 | 1061490 | 2.72 | 7.8 | 319800 | 0
2016 | BIT | Coal | 52429 | 26.16 | 1371542.64 | 2.93 | 7.5 | 393217.5 | 0
2016 | BIT | Coal | 1753 | 23.51 | 41213.03 | 2.6 | 8.9 | 15601.7 | 0
2016 | BIT | Coal | 1690 | 24.6 | 41574 | 1.44 | 9.8 | 16562 | 0
2016 | BIT | Coal | 5115 | 23.73 | 121378.95 | 2.81 | 8 | 40920 | 0
2016 | BIT | Coal | 11551 | 24.34 | 281151.34 | 1.35 | 11.1 | 128216.1 | 0
2016 | BIT | Coal | 7384 | 24.01 | 177289.84 | 0.92 | 11 | 81224 | 0
2016 | BIT | Coal | 9245 | 17.06 | 157719.7 | 1.78 | 27.9 | 257935.5 | 0
2016 | BIT | Coal | 3559 | 23.25 | 82746.75 | 2.09 | 13.1 | 46622.9 | 0
2016 | BIT | Coal | 15070 | 25.99 | 391669.3 | 2.55 | 8.9 | 134123 | 0
2016 | BIT | Coal | 84104 | 25.37 | 2133718.48 | 3.26 | 9.7 | 815808.8 | 0
2016 | BIT | Coal | 42531 | 26.31 | 1118990.61 | 3.21 | 8 | 340248 | 0
2016 | BIT | Coal | 29033 | 25.78 | 748470.74 | 2.86 | 7.9 | 229360.7 | 0
2016 | BIT | Coal | 190570 | 25.34 | 4829043.8 | 2.6 | 8.9 | 1696073 | 0
2016 | BIT | Coal | 205943 | 22.022 | 4535276.746 | 3.99 | 8.3 | 1709326.9 | 0
2016 | SUB | Coal | 65519 | 16.998 | 1113691.962 | 0.26 | 4.7 | 307939.3 | 0
2016 | SUB | Coal | 65230 | 17.824 | 1162659.52 | 0.21 | 5.4 | 352242 | 0
2016 | SUB | Coal | 16570 | 17.188 | 284805.16 | 0.18 | 4.4 | 72908 | 0
2016 | SUB | Coal | 30257 | 17.302 | 523506.614 | 0.23 | 4.6 | 139182.2 | 0
2016 | SUB | Coal | 62065 | 17.364 | 1077696.66 | 0.19 | 4.58 | 284257.7 | 0
2016 | BIT | Coal | 11309 | 26 | 294034 | 2.88 | 8.4 | 94995.6 | 0
2016 | BIT | Coal | 83120 | 26 | 2161120 | 2.87 | 8.2 | 681584 | 0
2016 | BIT | Coal | 159570 | 25 | 3989250 | 2.35 | 15 | 2393550 | 0
2016 | BIT | Coal | 2872 | 26 | 74672 | 1.69 | 10.4 | 29868.8 | 0
2016 | BIT | Coal | 6587 | 24 | 158088 | 1.42 | 12.8 | 84313.6 | 0
2016 | BIT | Coal | 7828 | 23 | 180044 | 1.61 | 15.1 | 118202.8 | 0
2016 | BIT | Coal | 9586 | 24 | 230064 | 2.46 | 15.4 | 147624.4 | 0
2016 | BIT | Coal | 19416 | 24 | 465984 | 2.03 | 15.7 | 304831.2 | 0
2016 | BIT | Coal | 41636 | 26 | 1082536 | 2.96 | 7.9 | 328924.4 | 0
2016 | WC | Coal | 293995 | 12.3 | 3616138.5 | 2.9 | 47.1 | 13847164.5 | 0
2016 | BIT | Coal | 46507 | 26.457 | 1230435.699 | 3.05 | 7.9 | 367405.3 | 0
2016 | BIT | Coal | 31066 | 26.366 | 819086.156 | 2.94 | 7.8 | 242314.8 | 0
2016 | BIT | Coal | 13779 | 24.432 | 336648.528 | 1.75 | 7.7 | 106098.3 | 0
2016 | BIT | Coal | 26280 | 25.4 | 667512 | 1.32 | 8.8 | 231264 | 0
2016 | BIT | Coal | 21902 | 25.06 | 548864.12 | 0.9 | 9.6 | 210259.2 | 0
2016 | BIT | Coal | 23000 | 25.25 | 580750 | 0.88 | 9.7 | 223100 | 0
2016 | BIT | Coal | 12837 | 25.47 | 326958.39 | 1.06 | 8 | 102696 | 0
2016 | BIT | Coal | 12811 | 25.91 | 331933.01 | 0.87 | 9 | 115299 | 0
2016 | BIT | Coal | 10919 | 26.22 | 286296.18 | 2.47 | 8.4 | 91719.6 | 0
2016 | BIT | Coal | 26343 | 25.04 | 659628.72 | 0.72 | 9.1 | 239721.3 | 0
2016 | BIT | Coal | 52417 | 26.17 | 1371752.89 | 0.59 | 8 | 419336 | 0
2016 | BIT | Coal | 12751 | 25.37 | 323492.87 | 0.51 | 6.2 | 79056.2 | 0
2016 | BIT | Coal | 25936 | 25.3 | 656180.8 | 0.9 | 9.2 | 238611.2 | 0
2016 | BIT | Coal | 11791 | 25.426 | 299797.966 | 0.86 | 8.7 | 102581.7 | 0
2016 | BIT | Coal | 46491 | 24.578 | 1142655.798 | 1.04 | 10.6 | 492804.6 | 0
2016 | BIT | Coal | 11719 | 25.372 | 297334.468 | 1.31 | 10.2 | 119533.8 | 0
2016 | BIT | Coal | 10464 | 24.526 | 256640.064 | 1.15 | 11 | 115104 | 0
2016 | BIT | Coal | 118009 | 23.27 | 2746069.43 | 2.79 | 8.9 | 1050280.1 | 0
2016 | BIT | Coal | 56237 | 22.938 | 1289964.306 | 2.95 | 8.1 | 455519.7 | 0
2016 | BIT | Coal | 159877 | 24.062 | 3846960.374 | 2.53 | 7.7 | 1231052.9 | 0
2016 | BIT | Coal | 46775 | 23.084 | 1079754.1 | 2.39 | 8.2 | 383555 | 0
2016 | BIT | Coal | 11308 | 22.516 | 254610.928 | 2.56 | 8.4 | 94987.2 | 0
2016 | BIT | Coal | 23395 | 23.35 | 546273.25 | 2.69 | 8.1 | 189499.5 | 0
2016 | BIT | Coal | 93992 | 24.946 | 2344724.432 | 3.14 | 6.6 | 620347.2 | 0
2016 | SUB | Coal | 43854 | 18.012 | 789898.248 | 0.22 | 4.5 | 197343 | 0
2016 | SUB | Coal | 102090 | 17.69 | 1805972.1 | 0.29 | 5.2 | 530868 | 0
2016 | SUB | Coal | 14915 | 18.28 | 272646.2 | 0.19 | 4.3 | 64134.5 | 0
2016 | SUB | Coal | 241427 | 16.79 | 4053559.33 | 0.32 | 5.1 | 1231277.7 | 0
2016 | SUB | Coal | 60609 | 17.24 | 1044899.16 | 0.21 | 5.6 | 339410.4 | 0
2016 | SUB | Coal | 239490 | 16.61 | 3977928.9 | 0.34 | 5.3 | 1269297 | 0
2016 | SUB | Coal | 300915 | 16.83 | 5064399.45 | 0.34 | 6.1 | 1835581.5 | 0
2016 | SUB | Coal | 125265 | 16.76 | 2099441.4 | 0.5 | 6.5 | 814222.5 | 0
2016 | LIG | Coal | 120218 | 13.5 | 1622943 | 0.6 | 14.5 | 1743161 | 1
2016 | BIT | Coal | 11879 | 25.024 | 297260.096 | 0.79 | 9.3 | 110474.7 | 0
2016 | BIT | Coal | 12047 | 25.052 | 301801.444 | 0.95 | 10.9 | 131312.3 | 0
2016 | BIT | Coal | 12051 | 24.73 | 298021.23 | 0.9 | 12.4 | 149432.4 | 0
2016 | BIT | Coal | 23695 | 25.383 | 601450.185 | 0.9 | 10.3 | 244058.5 | 0
2016 | BIT | Coal | 35821 | 26.053 | 933244.513 | 1.28 | 7.1 | 254329.1 | 0
2016 | BIT | Coal | 35732 | 26.324 | 940609.168 | 1.25 | 7 | 250124 | 0
2016 | BIT | Coal | 12006 | 25.838 | 310211.028 | 2.89 | 8 | 96048 | 0
2016 | BIT | Coal | 23609 | 25.902 | 611520.318 | 2.7 | 7.8 | 184150.2 | 0
2016 | BIT | Coal | 23741 | 25.965 | 616435.065 | 2.86 | 7.4 | 175683.4 | 0
2016 | BIT | Coal | 11897 | 24.526 | 291785.822 | 0.84 | 9 | 107073 | 0
2016 | BIT | Coal | 35420 | 25.529 | 904237.18 | 0.48 | 6.6 | 233772 | 0
2016 | BIT | Coal | 11035 | 24.492 | 270269.22 | 0.76 | 9.9 | 109246.5 | 0
2016 | SUB | Coal | 229843 | 17.36 | 3990074.48 | 0.41 | 10.8 | 2482304.4 | 0
2016 | SUB | Coal | 45163 | 16.41 | 741124.83 | 0.46 | 5.3 | 239363.9 | 0
2016 | WC | Coal | 630 | 16.36 | 10306.8 | 0.72 | 9.4 | 5922 | 0
2016 | BIT | Coal | 23033 | 24.994 | 575686.802 | 0.86 | 11.41 | 262806.53 | 0
2016 | BIT | Coal | 22819 | 24.438 | 557650.722 | 0.83 | 12.27 | 279989.13 | 0
2016 | BIT | Coal | 49580 | 24.762 | 1227699.96 | 0.91 | 12.15 | 602397 | 0
2016 | BIT | Coal | 31769 | 24.438 | 776370.822 | 0.86 | 12.34 | 392029.46 | 0
2016 | BIT | Coal | 22819 | 24.438 | 557650.722 | 0.83 | 12.27 | 279989.13 | 0
2016 | BIT | Coal | 2439 | 24.024 | 58594.536 | 0.81 | 11.99 | 29243.61 | 0
2016 | BIT | Coal | 2439 | 24.024 | 58594.536 | 0.81 | 11.99 | 29243.61 | 0
2016 | BIT | Coal | 54486 | 25.376 | 1382636.736 | 3.14 | 9.29 | 506174.94 | 0
2016 | BIT | Coal | 115183 | 25.278 | 2911595.874 | 4.43 | 9.46 | 1089631.18 | 0
2016 | BIT | Coal | 15566 | 26.24 | 408451.84 | 2.9 | 7.8 | 121414.8 | 0
2016 | BIT | Coal | 114216 | 24.13 | 2756032.08 | 2.72 | 14.8 | 1690396.8 | 0
2016 | BIT | Coal | 75738 | 25.26 | 1913141.88 | 2.58 | 9 | 681642 | 0
2016 | BIT | Coal | 1941 | 25.97 | 50407.77 | 1.18 | 8 | 15528 | 0
2016 | BIT | Coal | 390799 | 25.24 | 9863766.76 | 3.63 | 12 | 4689588 | 0
2016 | BIT | Coal | 20056 | 24.276 | 486879.456 | 0.88 | 12.47 | 250098.32 | 0
2016 | BIT | Coal | 20056 | 24.276 | 486879.456 | 0.88 | 12.47 | 250098.32 | 0
2016 | BIT | Coal | 24664 | 23.82 | 587496.48 | 0.92 | 11.24 | 277223.36 | 0
2016 | BIT | Coal | 22138 | 24.172 | 535119.736 | 0.84 | 12.68 | 280709.84 | 0
2016 | BIT | Coal | 22138 | 24.172 | 535119.736 | 0.84 | 12.68 | 280709.84 | 0
2016 | BIT | Coal | 154090 | 25.474 | 3925288.66 | 3.93 | 9.21 | 1419168.9 | 0
2016 | BIT | Coal | 27217 | 24.404 | 664203.668 | 0.87 | 12.27 | 333952.59 | 0
2016 | BIT | Coal | 5654 | 24.124 | 136397.096 | 0.8 | 13.31 | 75254.74 | 0
2016 | BIT | Coal | 5653 | 24.124 | 136372.972 | 0.8 | 13.31 | 75241.43 | 0
2016 | BIT | Coal | 10911 | 21.678 | 236528.658 | 1.84 | 24 | 261864 | 0
2016 | BIT | Coal | 17582 | 24.869 | 437246.758 | 1.52 | 13.9 | 244389.8 | 0
2016 | BIT | Coal | 21990 | 23.174 | 509596.26 | 1.66 | 20.8 | 457392 | 0
2016 | BIT | Coal | 18053 | 25.979 | 468998.887 | 2.7 | 7.8 | 140813.4 | 0
2016 | BIT | Coal | 9013 | 26.112 | 235347.456 | 2.73 | 7.8 | 70301.4 | 0
2016 | BIT | Coal | 194395 | 23.986 | 4662758.47 | 1.47 | 15.1 | 2935364.5 | 0
2016 | BIT | Coal | 8936 | 26.232 | 234409.152 | 2.13 | 7.7 | 68807.2 | 0
2016 | BIT | Coal | 4730 | 22.112 | 104589.76 | 1.96 | 25.6 | 121088 | 0
2016 | BIT | Coal | 35796 | 26.248 | 939573.408 | 2.46 | 7.6 | 272049.6 | 0
2016 | SUB | Coal | 213674 | 17.56 | 3752115.44 | 0.19 | 4.5 | 961533 | 0
2016 | SUB | Coal | 35786 | 17.75 | 635201.5 | 0.23 | 5.6 | 200401.6 | 0
2016 | SUB | Coal | 15250 | 18.096 | 275964 | 0.22 | 4.6 | 70150 | 0
2016 | SUB | Coal | 15237 | 17.982 | 273991.734 | 0.23 | 5.5 | 83803.5 | 0
2016 | SUB | Coal | 45480 | 17.918 | 814910.64 | 0.22 | 4.9 | 222852 | 0
2016 | SUB | Coal | 30301 | 16.78 | 508450.78 | 0.31 | 6 | 181806 | 0
2016 | SUB | Coal | 13688 | 18.162 | 248601.456 | 0.22 | 4.5 | 61596 | 0
2016 | SUB | Coal | 33469 | 18 | 602442 | 0.25 | 5.4 | 180732.6 | 0
2016 | SUB | Coal | 66771 | 17.83 | 1190526.93 | 0.23 | 5.3 | 353886.3 | 0
2016 | SUB | Coal | 33537 | 17.53 | 587903.61 | 0.21 | 4.6 | 154270.2 | 0
2016 | BIT | Coal | 757 | 22.918 | 17348.926 | 1.29 | 7.5 | 5677.5 | 0
2016 | BIT | Coal | 51 | 22.764 | 1160.964 | 0.63 | 9 | 459 | 0
2016 | SUB | Coal | 119167 | 17.94 | 2137855.98 | 0.22 | 4.7 | 560084.9 | 0
2016 | SUB | Coal | 185465 | 16.14 | 2993405.1 | 0.33 | 5.6 | 1038604 | 0
2016 | SUB | Coal | 15707 | 17.926 | 281563.682 | 0.32 | 4.5 | 70681.5 | 0
2016 | SUB | Coal | 79864 | 16.8 | 1341715.2 | 0.31 | 6 | 479184 | 0
2016 | SUB | Coal | 238134 | 20.438 | 4866982.692 | 0.74 | 4.9 | 1166856.6 | 0
2016 | SUB | Coal | 59893 | 17.818 | 1067173.474 | 0.19 | 4.2 | 251550.6 | 0
2016 | SUB | Coal | 29846 | 18.12 | 540809.52 | 0.25 | 4.8 | 143260.8 | 0
2016 | SUB | Coal | 30160 | 17.744 | 535159.04 | 0.22 | 5.3 | 159848 | 0
2016 | BIT | Coal | 550726 | 21.5 | 11840609 | 0.6 | 10.6 | 5837695.6 | 0
2016 | SUB | Coal | 80098 | 17.852 | 1429909.496 | 0.3 | 5.1 | 408499.8 | 0
2016 | SUB | Coal | 112445 | 17.57 | 1975658.65 | 0.2 | 6 | 674670 | 0
2016 | SUB | Coal | 48102 | 17.238 | 829182.276 | 0.17 | 4.4 | 211648.8 | 0
2016 | SUB | Coal | 303454 | 17.712 | 5374777.248 | 0.25 | 5.2 | 1577960.8 | 0
2016 | SUB | Coal | 272455 | 17.838 | 4860052.29 | 0.26 | 4.9 | 1335029.5 | 0
2016 | SUB | Coal | 48154 | 17.648 | 849821.792 | 0.22 | 5.9 | 284108.6 | 0
2016 | SUB | Coal | 15994 | 17.826 | 285109.044 | 0.28 | 4.3 | 68774.2 | 0
2016 | SUB | Coal | 80253 | 17.514 | 1405551.042 | 0.17 | 4.6 | 369163.8 | 0
2016 | BIT | Coal | 277891 | 25.16 | 6991737.56 | 4.38 | 9.6 | 2667753.6 | 0
2016 | BIT | Coal | 6927 | 25.59 | 177261.93 | 3.97 | 9.2 | 63728.4 | 0
2016 | SUB | Coal | 98070 | 16.87 | 1654440.9 | 0.31 | 5.9 | 578613 | 0
2016 | SUB | Coal | 48787 | 17.56 | 856699.72 | 0.19 | 4.7 | 229298.9 | 0
2016 | SUB | Coal | 65324 | 16.76 | 1094830.24 | 0.31 | 5.9 | 385411.6 | 0
2016 | SUB | Coal | 82037 | 18.06 | 1481588.22 | 0.24 | 4.9 | 401981.3 | 0
2016 | SUB | Coal | 131537 | 17.98 | 2365035.26 | 0.22 | 5.1 | 670838.7 | 0
2016 | BIT | Coal | 32395 | 25.784 | 835272.68 | 2.61 | 7.8 | 252681 | 0
2016 | BIT | Coal | 53836 | 23.028 | 1239735.408 | 2.96 | 8.2 | 441455.2 | 0
2016 | BIT | Coal | 18875 | 22.348 | 421818.5 | 3.18 | 7.8 | 147225 | 0
2016 | BIT | Coal | 14306 | 26.118 | 373644.108 | 2.97 | 7.7 | 110156.2 | 0
2016 | BIT | Coal | 5037 | 23.356 | 117644.172 | 2.73 | 8.4 | 42310.8 | 0
2016 | BIT | Coal | 1644 | 25.38 | 41724.72 | 2.57 | 8.8 | 14467.2 | 0
2016 | BIT | Coal | 22072 | 25.98 | 573430.56 | 2.6 | 7.1 | 156711.2 | 0
2016 | BIT | Coal | 74474 | 21.82 | 1625022.68 | 3.01 | 8.4 | 625581.6 | 0
2016 | BIT | Coal | 43102 | 25.14 | 1083584.28 | 3.06 | 8.5 | 366367 | 0
2016 | BIT | Coal | 35222 | 25.13 | 885128.86 | 2.53 | 8.4 | 295864.8 | 0
2016 | BIT | Coal | 1761 | 25.03 | 44077.83 | 3.84 | 8.6 | 15144.6 | 0
2016 | BIT | Coal | 18958 | 25.15 | 476793.7 | 2.62 | 8.4 | 159247.2 | 0
2016 | BIT | Coal | 12662 | 25.37 | 321234.94 | 2.56 | 8.4 | 106360.8 | 0
2016 | BIT | Coal | 9455 | 25.84 | 244317.2 | 2.65 | 7.4 | 69967 | 0
2016 | SUB | Coal | 72568 | 20.41 | 1481112.88 | 0.49 | 6.6 | 478948.8 | 0
2016 | SUB | Coal | 64949 | 20.41 | 1325609.09 | 0.49 | 6.6 | 428663.4 | 0
2016 | SUB | Coal | 161791 | 19.86 | 3213169.26 | 0.35 | 7.5 | 1213432.5 | 0
2016 | LIG | Coal | 691993 | 12.7 | 8788311.1 | 0.61 | 9.9 | 6850730.7 | 1
2016 | BIT | Coal | 5291 | 25 | 132275 | 2.64 | 9.6 | 50793.6 | 0
2016 | BIT | Coal | 10713 | 23.57 | 252505.41 | 2.54 | 8.8 | 94274.4 | 0
2016 | BIT | Coal | 22463 | 23.63 | 530800.69 | 2.79 | 8.8 | 197674.4 | 0
2016 | BIT | Coal | 17684 | 23.5 | 415574 | 2.53 | 8.4 | 148545.6 | 0
2016 | BIT | Coal | 5128 | 25.05 | 128456.4 | 2.69 | 9.6 | 49228.8 | 0
2016 | BIT | Coal | 1705 | 23.43 | 39948.15 | 2.78 | 8.8 | 15004 | 0
2016 | BIT | Coal | 19272 | 25.34 | 488352.48 | 2.7 | 9 | 173448 | 0
2016 | BIT | Coal | 3644 | 23.52 | 85706.88 | 2.6 | 8.9 | 32431.6 | 0
2016 | BIT | Coal | 34826 | 22.94 | 798908.44 | 3.01 | 8.3 | 289055.8 | 0
2016 | BIT | Coal | 56143 | 22.72 | 1275568.96 | 3.58 | 15.4 | 864602.2 | 0
2016 | BIT | Coal | 23443 | 22.26 | 521841.18 | 4.53 | 17.6 | 412596.8 | 0
2016 | BIT | Coal | 28340 | 23.49 | 665706.6 | 2.81 | 8.7 | 246558 | 0
2016 | BIT | Coal | 9611 | 23.64 | 227204.04 | 2.81 | 9 | 86499 | 0
2016 | BIT | Coal | 14900 | 22.77 | 339273 | 4.42 | 16.5 | 245850 | 0
2016 | BIT | Coal | 37977 | 22.88 | 868913.76 | 2.96 | 8.2 | 311411.4 | 0
2016 | BIT | Coal | 29612 | 22.17 | 656498.04 | 3.15 | 8.6 | 254663.2 | 0
2016 | BIT | Coal | 3162 | 23.62 | 74686.44 | 2.82 | 8.7 | 27509.4 | 0
2016 | BIT | Coal | 23481 | 23.5 | 551803.5 | 2.81 | 8.8 | 206632.8 | 0
2016 | BIT | Coal | 11043 | 22.88 | 252663.84 | 2.96 | 8.2 | 90552.6 | 0
2016 | BIT | Coal | 17284 | 22.89 | 395630.76 | 2.98 | 8.2 | 141728.8 | 0
2016 | BIT | Coal | 5199 | 22.43 | 116613.57 | 4.65 | 17.1 | 88902.9 | 0
2016 | BIT | Coal | 7848 | 23.48 | 184271.04 | 2.8 | 8.7 | 68277.6 | 0
2016 | BIT | Coal | 1653 | 23.65 | 39093.45 | 2.82 | 8.8 | 14546.4 | 0
2016 | BIT | Coal | 30661 | 23.42 | 718080.62 | 3.86 | 13.6 | 416989.6 | 0
2016 | BIT | Coal | 6376 | 23.41 | 149262.16 | 3.13 | 9.7 | 61847.2 | 0
2016 | BIT | Coal | 20676 | 23.75 | 491055 | 1.93 | 9.4 | 194354.4 | 0
2016 | BIT | Coal | 25529 | 22.88 | 584103.52 | 2.97 | 8.1 | 206784.9 | 0
2016 | BIT | Coal | 12312 | 23.512 | 289479.744 | 2.54 | 7.7 | 94802.4 | 0
2016 | BIT | Coal | 25488 | 23.58 | 601007.04 | 2.64 | 7.5 | 191160 | 0
2016 | BIT | Coal | 63427 | 23.828 | 1511338.556 | 2.65 | 7.8 | 494730.6 | 0
2016 | SUB | Coal | 32739 | 16.97 | 555580.83 | 0.32 | 5.7 | 186612.3 | 0
2016 | SUB | Coal | 16443 | 16.97 | 279037.71 | 0.32 | 5.7 | 93725.1 | 0
2016 | SUB | Coal | 16426 | 16.75 | 275135.5 | 0.32 | 4.3 | 70631.8 | 0
2016 | SUB | Coal | 32623 | 18.15 | 592107.45 | 0.25 | 5.1 | 166377.3 | 0
2016 | SUB | Coal | 111191 | 16.84 | 1872456.44 | 0.31 | 5.9 | 656026.9 | 0
2016 | SUB | Coal | 48807 | 17.79 | 868276.53 | 0.21 | 5.1 | 248915.7 | 0
2016 | SUB | Coal | 82286 | 17.74 | 1459753.64 | 0.23 | 5.4 | 444344.4 | 0
2016 | SUB | Coal | 48230 | 18.05 | 870551.5 | 0.21 | 4.7 | 226681 | 0
2016 | SUB | Coal | 31350 | 17.72 | 555522 | 0.27 | 5.3 | 166155 | 0
2016 | SUB | Coal | 16421 | 17.89 | 293771.69 | 0.23 | 5.3 | 87031.3 | 0
2016 | SUB | Coal | 15975 | 17.58 | 280840.5 | 0.19 | 4.8 | 76680 | 0
2016 | SUB | Coal | 15335 | 17.67 | 270969.45 | 0.19 | 4.5 | 69007.5 | 0
2016 | SUB | Coal | 14213 | 16.73 | 237783.49 | 0.32 | 6.4 | 90963.2 | 0
2016 | SUB | Coal | 46631 | 17.3 | 806716.3 | 0.22 | 4.3 | 200513.3 | 0
2016 | SUB | Coal | 33031 | 17.38 | 574078.78 | 0.22 | 4 | 132124 | 0
2016 | SUB | Coal | 61231 | 16.9 | 1034803.9 | 0.31 | 6 | 367386 | 0
2016 | SUB | Coal | 49496 | 17.38 | 860240.48 | 0.24 | 4.1 | 202933.6 | 0
2016 | SUB | Coal | 639790 | 16.92 | 10825246.8 | 0.34 | 4.7 | 3007013 | 0
2016 | BIT | Coal | 7910 | 22.934 | 181407.94 | 2.99 | 8.2 | 64862 | 0
2016 | BIT | Coal | 6344 | 21.74 | 137918.56 | 3.26 | 11.6 | 73590.4 | 0
2016 | BIT | Coal | 8237 | 25.458 | 209697.546 | 3.78 | 9.1 | 74956.7 | 0
2016 | BIT | Coal | 9595 | 22.098 | 212030.31 | 3.34 | 10.7 | 102666.5 | 0
2016 | BIT | Coal | 6356 | 23.453 | 149067.268 | 2.48 | 9 | 57204 | 0
2016 | BIT | Coal | 77916 | 22.916 | 1785523.056 | 2.96 | 8.1 | 631119.6 | 0
2016 | BIT | Coal | 35385 | 22.549 | 797896.365 | 3.05 | 8.4 | 297234 | 0
2016 | BIT | Coal | 3164 | 20.773 | 65725.772 | 0.9 | 19.2 | 60748.8 | 0
2016 | BIT | Coal | 3332 | 21.635 | 72087.82 | 1.34 | 23.3 | 77635.6 | 0
2016 | SUB | Coal | 124071 | 17.222 | 2136750.762 | 0.23 | 5.4 | 669983.4 | 0
2016 | SUB | Coal | 574442 | 17.024 | 9779300.608 | 0.7 | 10.2 | 5859308.4 | 0
2016 | SUB | Coal | 208464 | 17.404 | 3628107.456 | 0.6 | 8.9 | 1855329.6 | 0
2016 | SUB | Coal | 17122 | 16.85 | 288505.7 | 0.27 | 6 | 102732 | 0
2016 | SUB | Coal | 170957 | 16.821 | 2875667.697 | 0.3 | 5.9 | 1008646.3 | 0
2016 | SUB | Coal | 222904 | 17.329 | 3862703.416 | 0.23 | 4.3 | 958487.2 | 0
2016 | SUB | Coal | 85817 | 17.058 | 1463866.386 | 0.24 | 4.7 | 403339.9 | 0
2016 | SUB | Coal | 30116 | 17.862 | 537931.992 | 0.22 | 5.2 | 156603.2 | 0
2016 | SUB | Coal | 60266 | 17.618 | 1061766.388 | 0.2 | 4.5 | 271197 | 0
2016 | BIT | Coal | 120757 | 21.898 | 2644336.786 | 2.77 | 8.8 | 1062661.6 | 0
2016 | BIT | Coal | 14333 | 25.978 | 372342.674 | 2.64 | 7.6 | 108930.8 | 0
2016 | SUB | Coal | 129922 | 17.06 | 2216469.32 | 0.56 | 9.2 | 1195282.4 | 0
2016 | SUB | Coal | 28998 | 18.24 | 528923.52 | 0.27 | 4.8 | 139190.4 | 0
2016 | SUB | Coal | 14283 | 16.9 | 241382.7 | 0.6 | 9.8 | 139973.4 | 0
2016 | SUB | Coal | 58919 | 17.37 | 1023423.03 | 0.23 | 4.1 | 241567.9 | 0
2016 | SUB | Coal | 72734 | 17.14 | 1246660.76 | 0.61 | 9.6 | 698246.4 | 0
2016 | SUB | Coal | 14599 | 17.85 | 260592.15 | 0.26 | 4.7 | 68615.3 | 0
2016 | SUB | Coal | 73276 | 18.05 | 1322631.8 | 0.23 | 4.4 | 322414.4 | 0
2016 | SUB | Coal | 43830 | 18.13 | 794637.9 | 0.21 | 4.9 | 214767 | 0
2016 | SUB | Coal | 121 | 17.79 | 2152.59 | 0.38 | 5 | 605 | 0
2016 | SUB | Coal | 29393 | 17.48 | 513789.64 | 0.24 | 4.3 | 126389.9 | 0
2016 | SUB | Coal | 72426 | 17.04 | 1234139.04 | 0.59 | 9.1 | 659076.6 | 0
2016 | BIT | Coal | 6918 | 17.33 | 119888.94 | 1.73 | 27.6 | 190936.8 | 0
2016 | BIT | Coal | 541027 | 25.3 | 13687983.1 | 4.16 | 9.6 | 5193859.2 | 0
2016 | SUB | Coal | 271240 | 17.068 | 4629524.32 | 0.24 | 4.3 | 1166332 | 0
2016 | SUB | Coal | 156361 | 17.754 | 2776033.194 | 0.22 | 5.3 | 828713.3 | 0
2016 | SUB | Coal | 495119 | 16.77 | 8303145.63 | 0.28 | 5.7 | 2822178.3 | 0
2016 | SUB | Coal | 84496 | 16.502 | 1394352.992 | 0.35 | 5.5 | 464728 | 0
2016 | SUB | Coal | 14120 | 16.884 | 238402.08 | 0.27 | 4.1 | 57892 | 0
2016 | SUB | Coal | 70832 | 16.89 | 1196352.48 | 0.34 | 5.1 | 361243.2 | 0
2016 | SUB | Coal | 154947 | 16.07 | 2489998.29 | 0.53 | 6.5 | 1007155.5 | 0
2016 | SUB | Coal | 139992 | 17.34 | 2427461.28 | 0.23 | 4.2 | 587966.4 | 0
2016 | SUB | Coal | 14216 | 17.86 | 253897.76 | 0.2 | 4.4 | 62550.4 | 0
2016 | BIT | Coal | 111939 | 23.07 | 2582432.73 | 1.34 | 6.2 | 694021.8 | 0
2016 | BIT | Coal | 164328 | 22.88 | 3759824.64 | 3.5 | 8.4 | 1380355.2 | 0
2016 | BIT | Coal | 173570 | 22.676 | 3935873.32 | 2.6 | 8.2 | 1423274 | 0
2016 | BIT | Coal | 35193 | 22.89 | 805567.77 | 3.57 | 8.4 | 295621.2 | 0
2016 | BIT | Coal | 55803 | 22.13 | 1234920.39 | 2.14 | 8.6 | 479905.8 | 0
2016 | SUB | Coal | 58456 | 16.386 | 957860.016 | 0.28 | 6.1 | 356581.6 | 0
2016 | BIT | Coal | 61983 | 23.332 | 1446187.356 | 3.53 | 8 | 495864 | 0
2016 | SUB | Coal | 45886 | 17.456 | 800986.016 | 0.2 | 4.53 | 207863.58 | 0
2016 | SUB | Coal | 61237 | 17.224 | 1054746.088 | 0.19 | 4.57 | 279853.09 | 0
2016 | SUB | Coal | 45617 | 17.36 | 791911.12 | 0.21 | 4.35 | 198433.95 | 0
2016 | SUB | Coal | 15207 | 17.29 | 262929.03 | 0.23 | 4.18 | 63565.26 | 0
2016 | SUB | Coal | 30428 | 17.226 | 524152.728 | 0.19 | 4.38 | 133274.64 | 0
2016 | SUB | Coal | 151552 | 17.368 | 2632155.136 | 0.2 | 4.59 | 695623.68 | 0
2016 | SUB | Coal | 136734 | 17.382 | 2376710.388 | 0.22 | 4.11 | 561976.74 | 0
2016 | SUB | Coal | 186556 | 16.74 | 3122947.44 | 0.3 | 6.4 | 1193958.4 | 0
2016 | LIG | Coal | 705957 | 13.3 | 9389228.1 | 0.9 | 13.6 | 9601015.2 | 1
2016 | SUB | Coal | 639703 | 16.41 | 10497526.23 | 0.4 | 6 | 3838218 | 0
2016 | SUB | Coal | 221670 | 17.12 | 3794990.4 | 0.24 | 4.8 | 1064016 | 0
2016 | BIT | Coal | 27382 | 23.456 | 642272.192 | 0.96 | 11.7 | 320369.4 | 0
2016 | BIT | Coal | 320729 | 22.27 | 7142634.83 | 0.55 | 12.4 | 3977039.6 | 0
2016 | BIT | Coal | 25579 | 23.962 | 612923.998 | 0.93 | 11.23 | 287252.17 | 0
2016 | BIT | Coal | 12632 | 24.832 | 313677.824 | 0.88 | 12.14 | 153352.48 | 0
2016 | BIT | Coal | 7874 | 23.82 | 187558.68 | 0.96 | 11.15 | 87795.1 | 0
2016 | BIT | Coal | 10893 | 24.634 | 268338.162 | 0.9 | 12.23 | 133221.39 | 0
2016 | SUB | Coal | 310184 | 16.8 | 5211091.2 | 0.3 | 6 | 1861104 | 0
2016 | SUB | Coal | 16406 | 16.89 | 277097.34 | 0.4 | 5.9 | 96795.4 | 0
2016 | SUB | Coal | 65398 | 16.97 | 1109804.06 | 0.34 | 5.8 | 379308.4 | 0
2016 | SUB | Coal | 137199 | 17.8 | 2442142.2 | 0.22 | 5.4 | 740874.6 | 0
2016 | SUB | Coal | 29277 | 19 | 556263 | 0.33 | 4.3 | 125891.1 | 0
2016 | SUB | Coal | 65790 | 17.57 | 1155930.3 | 0.2 | 4.5 | 296055 | 0
2016 | SUB | Coal | 32898 | 17.91 | 589203.18 | 0.23 | 5.2 | 171069.6 | 0
2016 | SUB | Coal | 65011 | 18.04 | 1172798.44 | 0.2 | 4.5 | 292549.5 | 0
2016 | SUB | Coal | 60446 | 16.81 | 1016097.26 | 0.3 | 6 | 362676 | 0
2016 | SUB | Coal | 30199 | 16.839 | 508520.961 | 0.31 | 6 | 181194 | 0
2016 | SUB | Coal | 60415 | 16.651 | 1005970.165 | 0.34 | 6.6 | 398739 | 0
2016 | SUB | Coal | 13784 | 16.82 | 231846.88 | 0.43 | 6 | 82704 | 0
2016 | SUB | Coal | 14735 | 16.582 | 244335.77 | 0.27 | 5.8 | 85463 | 0
2016 | SUB | Coal | 60232 | 16.748 | 1008765.536 | 0.28 | 5.8 | 349345.6 | 0
2016 | SUB | Coal | 60288 | 17.666 | 1065047.808 | 0.21 | 6 | 361728 | 0
2016 | SUB | Coal | 72961 | 16.691 | 1217792.051 | 0.35 | 5.5 | 401285.5 | 0
2016 | SUB | Coal | 60383 | 16.853 | 1017634.699 | 0.39 | 5.2 | 313991.6 | 0
2016 | LIG | Coal | 854006 | 13.91 | 11879223.46 | 0.9 | 15.8 | 13493294.8 | 1
2016 | SUB | Coal | 131073 | 17.484 | 2291680.332 | 0.19 | 4.6 | 602935.8 | 0
2016 | SUB | Coal | 82551 | 18.064 | 1491201.264 | 0.22 | 5 | 412755 | 0
2016 | SUB | Coal | 49183 | 16.69 | 820864.27 | 0.28 | 5.9 | 290179.7 | 0
2016 | SUB | Coal | 391667 | 16.812 | 6584705.604 | 0.3 | 5.9 | 2310835.3 | 0
2016 | SUB | Coal | 16448 | 16.814 | 276556.672 | 0.32 | 5.9 | 97043.2 | 0
2016 | LIG | Coal | 242258 | 10.4 | 2519483.2 | 2.84 | 30.1 | 7291965.8 | 1
2016 | SUB | Coal | 65468 | 17.6 | 1152236.8 | 0.18 | 4.4 | 288059.2 | 0
2016 | SUB | Coal | 263752 | 17.894 | 4719578.288 | 0.23 | 4.9 | 1292384.8 | 0
2016 | SUB | Coal | 307694 | 17.901 | 5508030.294 | 0.23 | 4.9 | 1507700.6 | 0
2016 | SUB | Coal | 62906 | 17.658 | 1110794.148 | 0.2 | 4.3 | 270495.8 | 0
2016 | SUB | Coal | 30931 | 17.544 | 542653.464 | 0.19 | 4.5 | 139189.5 | 0
2016 | SUB | Coal | 45660 | 18.18 | 830098.8 | 0.23 | 4.2 | 191772 | 0
2016 | SUB | Coal | 76014 | 17.702 | 1345599.828 | 0.31 | 5.1 | 387671.4 | 0
2016 | SUB | Coal | 244744 | 17.662 | 4322668.528 | 0.22 | 5.8 | 1419515.2 | 0
2016 | SUB | Coal | 136872 | 17.068 | 2336131.296 | 0.24 | 4.7 | 643298.4 | 0
2016 | SUB | Coal | 136981 | 16.162 | 2213886.922 | 0.41 | 5.2 | 712301.2 | 0
2016 | BIT | Coal | 67538 | 23.38 | 1579038.44 | 3.34 | 7.6 | 513288.8 | 0
2016 | BIT | Coal | 100308 | 22.26 | 2232856.08 | 3.12 | 9.4 | 942895.2 | 0
2016 | SUB | Coal | 42332 | 16.75 | 709061 | 0.37 | 5.4 | 228592.8 | 0
2016 | SUB | Coal | 28200 | 16.94 | 477708 | 0.36 | 5.1 | 143820 | 0
2016 | SUB | Coal | 28233 | 16.68 | 470926.44 | 0.33 | 5.3 | 149634.9 | 0
2016 | SUB | Coal | 28178 | 16.75 | 471981.5 | 0.41 | 5.3 | 149343.4 | 0
2016 | SUB | Coal | 42275 | 16.98 | 717829.5 | 0.43 | 5 | 211375 | 0
2016 | BIT | Coal | 12993 | 25.07 | 325734.51 | 1.6 | 10.6 | 137725.8 | 0
2016 | BIT | Coal | 12904 | 23.46 | 302727.84 | 1.49 | 11 | 141944 | 0
2016 | BIT | Coal | 11709 | 25.87 | 302911.83 | 2.83 | 7.9 | 92501.1 | 0
2016 | SUB | Coal | 45737 | 17.566 | 803416.142 | 0.18 | 4.4 | 201242.8 | 0
2016 | SUB | Coal | 30309 | 16.782 | 508645.638 | 0.37 | 5.5 | 166699.5 | 0
2016 | SUB | Coal | 92241 | 17.944 | 1655172.504 | 0.22 | 5.3 | 488877.3 | 0
2016 | SUB | Coal | 15943 | 16.924 | 269819.332 | 0.31 | 4.7 | 74932.1 | 0
2016 | SUB | Coal | 15953 | 17.724 | 282750.972 | 0.28 | 4.4 | 70193.2 | 0
2016 | SUB | Coal | 95304 | 16.746 | 1595960.784 | 0.38 | 5.1 | 486050.4 | 0
2016 | SUB | Coal | 31961 | 17.898 | 572037.978 | 0.22 | 4 | 127844 | 0
2016 | SUB | Coal | 47780 | 17.96 | 858128.8 | 0.32 | 4.9 | 234122 | 0
2016 | SUB | Coal | 63616 | 16.99 | 1080835.84 | 0.28 | 5 | 318080 | 0
2016 | SUB | Coal | 174809 | 16.906 | 2955320.954 | 0.33 | 5.2 | 909006.8 | 0
2016 | SUB | Coal | 254100 | 16.792 | 4266847.2 | 0.39 | 4.8 | 1219680 | 0
2016 | SUB | Coal | 47818 | 16.996 | 812714.728 | 0.32 | 4.9 | 234308.2 | 0
2016 | BIT | Coal | 31648 | 26.012 | 823227.776 | 2.66 | 7.71 | 244006.08 | 0
2016 | BIT | Coal | 60333 | 26.2 | 1580724.6 | 3.4 | 8.04 | 485077.32 | 0
2016 | BIT | Coal | 113694 | 25.006 | 2843032.164 | 4.56 | 9.34 | 1061901.96 | 0
2016 | BIT | Coal | 10323 | 24.92 | 257249.16 | 4.58 | 9.66 | 99720.18 | 0
2016 | BIT | Coal | 3190 | 26.108 | 83284.52 | 2.74 | 7.99 | 25488.1 | 0
2016 | LIG | Coal | 10339 | 15 | 155085 | 0.15 | 8.6 | 88915.4 | 1
2016 | WC | Coal | 5037 | 15 | 75555 | 0.15 | 8.6 | 43318.2 | 0
2016 | LIG | Coal | 464832 | 13.386 | 6222241.152 | 0.98 | 10.1 | 4694803.2 | 1
2016 | BIT | Coal | 48346 | 22.271 | 1076713.766 | 0.49 | 13 | 628498 | 0
2016 | BIT | Coal | 89489 | 23.066 | 2064153.274 | 0.99 | 14 | 1252846 | 0
2016 | BIT | Coal | 48719 | 22.61 | 1101536.59 | 0.46 | 8.1 | 394623.9 | 0
2016 | BIT | Coal | 46063 | 22.323 | 1028264.349 | 0.52 | 13.2 | 608031.6 | 0
2016 | BIT | Coal | 158052 | 20.774 | 3283372.248 | 0.43 | 15.1 | 2386585.2 | 0
2016 | SUB | Coal | 84740 | 19.287 | 1634380.38 | 1 | 9.7 | 821978 | 0
2016 | BIT | Coal | 31577 | 23.08 | 728797.16 | 2.95 | 8.2 | 258931.4 | 0
2016 | BIT | Coal | 28489 | 22.19 | 632170.91 | 3.12 | 9 | 256401 | 0
2016 | BIT | Coal | 22371 | 21.86 | 489030.06 | 3.2 | 7.6 | 170019.6 | 0
2016 | SUB | Coal | 97446 | 16.75 | 1632220.5 | 0.31 | 6 | 584676 | 0
2016 | SUB | Coal | 65786 | 17.63 | 1159807.18 | 0.19 | 4.2 | 276301.2 | 0
2016 | SUB | Coal | 98205 | 18.04 | 1771618.2 | 0.21 | 4.8 | 471384 | 0
2016 | SUB | Coal | 65319 | 16.78 | 1096052.82 | 0.3 | 5.8 | 378850.2 | 0
2016 | LIG | Coal | 617294 | 12.55 | 7747039.7 | 1.2 | 20.2 | 12469338.8 | 1
2016 | SUB | Coal | 16395 | 18.12 | 297077.4 | 0.22 | 4.1 | 67219.5 | 0
2016 | SUB | Coal | 81914 | 17.78 | 1456430.92 | 0.29 | 5.2 | 425952.8 | 0
2016 | SUB | Coal | 65316 | 17.78 | 1161318.48 | 0.29 | 4.8 | 313516.8 | 0
2016 | SUB | Coal | 16395 | 17.88 | 293142.6 | 0.29 | 5.2 | 85254 | 0
2016 | SUB | Coal | 16320 | 17.59 | 287068.8 | 0.18 | 4.4 | 71808 | 0
2016 | SUB | Coal | 16446 | 17.39 | 285995.94 | 0.18 | 4.2 | 69073.2 | 0
2016 | SUB | Coal | 32889 | 17.88 | 588055.32 | 0.23 | 4.9 | 161156.1 | 0
2016 | BIT | Coal | 87487 | 22.53 | 1971082.11 | 3.71 | 9.7 | 848623.9 | 0
2016 | BIT | Coal | 39752 | 23.07 | 917078.64 | 3.55 | 8.3 | 329941.6 | 0
2016 | SUB | Coal | 102760 | 17.695 | 1818338.2 | 0.23 | 5.5 | 565180 | 0
2016 | SUB | Coal | 111250 | 17.852 | 1986035 | 0.55 | 5.1 | 567375 | 0
2016 | SUB | Coal | 148535 | 16.682 | 2477860.87 | 0.31 | 5.2 | 772382 | 0
2016 | BIT | Coal | 53370 | 22.97 | 1225908.9 | 2.94 | 8.1 | 432297 | 0
2016 | BIT | Coal | 19542 | 22.68 | 443212.56 | 2.6 | 8.3 | 162198.6 | 0
2016 | BIT | Coal | 37700 | 23.58 | 888966 | 2.87 | 8.2 | 309140 | 0
2016 | LIG | Coal | 177021 | 13.728 | 2430144.288 | 1.01 | 16.1 | 2850038.1 | 1
2016 | BIT | Coal | 26002 | 25.36 | 659410.72 | 0.8 | 9.6 | 249619.2 | 0
2016 | BIT | Coal | 25520 | 24.93 | 636213.6 | 0.67 | 12 | 306240 | 0
2016 | BIT | Coal | 13040 | 24.67 | 321696.8 | 0.79 | 8.7 | 113448 | 0
2016 | BIT | Coal | 12888 | 25.21 | 324906.48 | 1.09 | 8.4 | 108259.2 | 0
2016 | BIT | Coal | 49220 | 24.074 | 1184922.28 | 0.69 | 11.9 | 585718 | 0
2016 | BIT | Coal | 10136 | 26.464 | 268239.104 | 0.84 | 10 | 101360 | 0
2016 | BIT | Coal | 11834 | 24.662 | 291850.108 | 0.67 | 10.8 | 127807.2 | 0
2016 | BIT | Coal | 22115 | 25.381 | 561300.815 | 0.86 | 9.2 | 203458 | 0
2016 | BIT | Coal | 23697 | 24.862 | 589154.814 | 0.89 | 11.3 | 267776.1 | 0
2016 | BIT | Coal | 11549 | 25.732 | 297178.868 | 0.75 | 9.2 | 106250.8 | 0
2016 | BIT | Coal | 24024 | 24.277 | 583230.648 | 0.76 | 12.4 | 297897.6 | 0
2016 | SUB | Coal | 53044 | 17.93 | 951078.92 | 0.23 | 5.3 | 281133.2 | 0
2016 | SUB | Coal | 17747 | 18.15 | 322108.05 | 0.25 | 4.7 | 83410.9 | 0
2016 | SUB | Coal | 17757 | 17.73 | 314831.61 | 0.18 | 4.5 | 79906.5 | 0
2016 | SUB | Coal | 17756 | 17.42 | 309309.52 | 0.24 | 4.3 | 76350.8 | 0
2016 | SUB | Coal | 17773 | 17.76 | 315648.48 | 0.22 | 4.5 | 79978.5 | 0
2016 | SUB | Coal | 35452 | 17.87 | 633527.24 | 0.23 | 4.8 | 170169.6 | 0
2016 | SUB | Coal | 17771 | 17.75 | 315435.25 | 0.23 | 6.1 | 108403.1 | 0
2016 | BIT | Coal | 8243 | 25.844 | 213032.092 | 1.15 | 9.1 | 75011.3 | 0
2016 | BIT | Coal | 8056 | 26.076 | 210068.256 | 0.84 | 8.6 | 69281.6 | 0
2016 | BIT | Coal | 136248 | 18.6 | 2534212.8 | 0.7 | 15.4 | 2098219.2 | 0
2016 | LIG | Coal | 366123 | 13.108 | 4799140.284 | 0.72 | 14.71 | 5385669.33 | 1
2016 | SUB | Coal | 66906 | 16.792 | 1123485.552 | 0.32 | 6.1 | 408126.6 | 0
2016 | SUB | Coal | 13913 | 17.598 | 244840.974 | 0.29 | 5.6 | 77912.8 | 0
2016 | SUB | Coal | 13811 | 17.858 | 246636.838 | 0.19 | 4.7 | 64911.7 | 0
2016 | SUB | Coal | 27567 | 17.618 | 485675.406 | 0.32 | 5.3 | 146105.1 | 0
2016 | SUB | Coal | 41950 | 17.866 | 749478.7 | 0.19 | 5.4 | 226530 | 0
2016 | SUB | Coal | 97624 | 17.916 | 1749031.584 | 0.28 | 5.2 | 507644.8 | 0
2016 | SUB | Coal | 69692 | 16.808 | 1171383.136 | 0.31 | 5.8 | 404213.6 | 0
2016 | BIT | Coal | 80929 | 24.014 | 1943429.006 | 0.79 | 12.4 | 1003519.6 | 0
2016 | BIT | Coal | 12033 | 24.16 | 290717.28 | 0.9 | 9.4 | 113110.2 | 0
2016 | BIT | Coal | 12429 | 25.7 | 319425.3 | 0.8 | 7.5 | 93217.5 | 0
2016 | BIT | Coal | 10883 | 24.764 | 269506.612 | 0.6 | 9.6 | 104476.8 | 0
2016 | BIT | Coal | 11980 | 26.388 | 316128.24 | 2.66 | 8.2 | 98236 | 0
2016 | BIT | Coal | 46131 | 26.19 | 1208170.89 | 2.52 | 8.2 | 378274.2 | 0
2016 | BIT | Coal | 35426 | 23.88 | 845972.88 | 0.8 | 13.3 | 471165.8 | 0
2016 | BIT | Coal | 72242 | 24.008 | 1734385.936 | 0.72 | 12.3 | 888576.6 | 0
2016 | BIT | Coal | 10903 | 24.19 | 263743.57 | 0.81 | 12 | 130836 | 0
2016 | SUB | Coal | 129387 | 19.03 | 2462234.61 | 0.44 | 10.4 | 1345624.8 | 0
2016 | SUB | Coal | 459036 | 18.066 | 8292944.376 | 0.55 | 11.3 | 5187106.8 | 0
2016 | SUB | Coal | 81023 | 18.066 | 1463761.518 | 0.55 | 11.3 | 915559.9 | 0
2016 | BIT | Coal | 40656 | 23.918 | 972410.208 | 0.64 | 11.9 | 483806.4 | 0
2016 | BIT | Coal | 121597 | 21.375 | 2599135.875 | 0.44 | 12.8 | 1556441.6 | 0
2016 | BIT | Coal | 41 | 23.11 | 947.51 | 0.49 | 10.5 | 430.5 | 0
2016 | BIT | Coal | 32682 | 23.966 | 783256.812 | 0.64 | 11.8 | 385647.6 | 0
2016 | BIT | Coal | 38654 | 24.26 | 937746.04 | 1.05 | 11 | 425194 | 0
2016 | BIT | Coal | 22421 | 24.458 | 548372.818 | 3.14 | 10.11 | 226676.31 | 0
2016 | BIT | Coal | 11721 | 25.988 | 304605.348 | 2.73 | 7.64 | 89548.44 | 0
2016 | BIT | Coal | 22421 | 24.458 | 548372.818 | 3.14 | 10.11 | 226676.31 | 0
2016 | BIT | Coal | 272188 | 25.002 | 6805244.376 | 3.97 | 9.33 | 2539514.04 | 0
2016 | BIT | Coal | 3613 | 25.182 | 90982.566 | 3.22 | 9.36 | 33817.68 | 0
2016 | BIT | Coal | 53684 | 25.088 | 1346824.192 | 3.33 | 9.37 | 503019.08 | 0
2016 | BIT | Coal | 57456 | 26.138 | 1501784.928 | 2.81 | 7.67 | 440687.52 | 0
2016 | SUB | Coal | 14051 | 17.882 | 251259.982 | 0.18 | 5.2 | 73065.2 | 0
2016 | SUB | Coal | 13563 | 17.36 | 235453.68 | 0.19 | 4.4 | 59677.2 | 0
2016 | SUB | Coal | 14138 | 17.774 | 251288.812 | 0.18 | 4.4 | 62207.2 | 0
2016 | SUB | Coal | 13577 | 17.594 | 238873.738 | 0.2 | 7 | 95039 | 0
2016 | LIG | Coal | 226974 | 13.508 | 3065964.792 | 0.8 | 9.1 | 2065463.4 | 1
2016 | SUB | Coal | 119868 | 17.77 | 2130054.36 | 0.19 | 4.3 | 515432.4 | 0
2016 | SUB | Coal | 297811 | 18.36 | 5467809.96 | 1 | 16.4 | 4884100.4 | 0
2016 | SUB | Coal | 90516 | 17.57 | 1590366.12 | 0.19 | 4.6 | 416373.6 | 0
2016 | BIT | Coal | 80462 | 26.17 | 2105690.54 | 2.84 | 7.6 | 611511.2 | 0
2016 | BIT | Coal | 16841 | 25.28 | 425740.48 | 2.47 | 8.8 | 148200.8 | 0
2016 | BIT | Coal | 36329 | 23.81 | 864993.49 | 0.97 | 13.4 | 486808.6 | 0
2016 | BIT | Coal | 24328 | 23.41 | 569518.48 | 2.72 | 8.1 | 197056.8 | 0
2016 | BIT | Coal | 25657 | 22.536 | 578206.152 | 2.98 | 8.4 | 215518.8 | 0
2016 | BIT | Coal | 30274 | 22.686 | 686795.964 | 2.96 | 8.3 | 251274.2 | 0
2016 | BIT | Coal | 105524 | 22.942 | 2420931.608 | 2.98 | 8.1 | 854744.4 | 0
2016 | BIT | Coal | 40123 | 23.754 | 953081.742 | 2.46 | 8.9 | 357094.7 | 0
2016 | BIT | Coal | 38575 | 22.452 | 866085.9 | 3.04 | 8.8 | 339460 | 0
2016 | BIT | Coal | 32523 | 22.36 | 727214.28 | 3.24 | 7.7 | 250427.1 | 0
2016 | BIT | Coal | 26249 | 23.414 | 614594.086 | 2.44 | 8.2 | 215241.8 | 0
2016 | BIT | Coal | 77488 | 22.462 | 1740535.456 | 3.07 | 8.8 | 681894.4 | 0
2016 | BIT | Coal | 3542 | 24.242 | 85865.164 | 2.55 | 8.4 | 29752.8 | 0
2016 | SUB | Coal | 15772 | 17.614 | 277808.008 | 0.26 | 5.3 | 83591.6 | 0
2016 | SUB | Coal | 15889 | 18.11 | 287749.79 | 0.21 | 4.9 | 77856.1 | 0
2016 | SUB | Coal | 314201 | 17.604 | 5531194.404 | 0.19 | 4.4 | 1382484.4 | 0
2016 | SUB | Coal | 16016 | 17.664 | 282906.624 | 0.2 | 5.8 | 92892.8 | 0
2016 | BIT | Coal | 168354 | 25.116 | 4228379.064 | 3.15 | 6.6 | 1111136.4 | 0
2016 | SUB | Coal | 15935 | 18.11 | 288582.85 | 0.21 | 4.9 | 78081.5 | 0
2016 | SUB | Coal | 87351 | 18.714 | 1634686.614 | 0.33 | 4.1 | 358139.1 | 0
2016 | SUB | Coal | 132032 | 18.814 | 2484050.048 | 0.3 | 4.3 | 567737.6 | 0
2016 | SUB | Coal | 161864 | 18.79 | 3041424.56 | 0.37 | 4.3 | 696015.2 | 0
2016 | SUB | Coal | 352260 | 18.971 | 6682724.46 | 0.38 | 4.7 | 1655622 | 0
2016 | BIT | Coal | 5180 | 17.084 | 88495.12 | 1.46 | 26.6 | 137788 | 0
2016 | BIT | Coal | 5318 | 23.27 | 123749.86 | 2.46 | 16.3 | 86683.4 | 0
2016 | BIT | Coal | 10079 | 25.458 | 256591.182 | 2.86 | 8.5 | 85671.5 | 0
2016 | BIT | Coal | 16706 | 23.122 | 386276.132 | 4.01 | 18.6 | 310731.6 | 0
2016 | BIT | Coal | 8201 | 23.614 | 193658.414 | 2.95 | 16.8 | 137776.8 | 0
2016 | BIT | Coal | 119796 | 26.294 | 3149916.024 | 2.85 | 8 | 958368 | 0
2016 | BIT | Coal | 75962 | 25.846 | 1963313.852 | 2.75 | 7.9 | 600099.8 | 0
2016 | BIT | Coal | 10672 | 22.232 | 237259.904 | 2.86 | 23.2 | 247590.4 | 0
2016 | BIT | Coal | 16415 | 21.786 | 357617.19 | 2.47 | 19.7 | 323375.5 | 0
2016 | WC | Coal | 1440 | 15.068 | 21697.92 | 3.56 | 44.6 | 64224 | 0
2016 | BIT | Coal | 10108 | 25.732 | 260099.056 | 2.95 | 8.2 | 82885.6 | 0
2016 | BIT | Coal | 17939 | 23.68 | 424795.52 | 3.41 | 18.9 | 339047.1 | 0
2016 | BIT | Coal | 2178 | 24.188 | 52681.464 | 3.04 | 16 | 34848 | 0
2016 | BIT | Coal | 6277 | 18.494 | 116086.838 | 2.73 | 27.3 | 171362.1 | 0
2016 | BIT | Coal | 2724 | 24.672 | 67206.528 | 3.76 | 15.5 | 42222 | 0
2016 | BIT | Coal | 8581 | 23.1 | 198221.1 | 2.84 | 18.8 | 161322.8 | 0
2016 | BIT | Coal | 7053 | 24.404 | 172121.412 | 3.09 | 16.5 | 116374.5 | 0
2016 | WC | Coal | 4331 | 18.488 | 80071.528 | 2.8 | 28.2 | 122134.2 | 0
2016 | BIT | Coal | 74049 | 26.256 | 1944230.544 | 3.09 | 8 | 592392 | 0
2016 | BIT | Coal | 26646 | 25.834 | 688372.764 | 2.8 | 8 | 213168 | 0
2016 | BIT | Coal | 3224 | 22.568 | 72759.232 | 2.46 | 20.1 | 64802.4 | 0
2016 | BIT | Coal | 2185 | 23.79 | 51981.15 | 3.06 | 14.3 | 31245.5 | 0
2016 | BIT | Coal | 2097 | 22.88 | 47979.36 | 2.57 | 19.6 | 41101.2 | 0
2016 | BIT | Coal | 30438 | 25.94 | 789561.72 | 2.74 | 7.7 | 234372.6 | 0
2016 | SUB | Coal | 81988 | 17.708 | 1451843.504 | 0.23 | 5.3 | 434536.4 | 0
2016 | SUB | Coal | 65240 | 17.882 | 1166621.68 | 0.24 | 5.48 | 357515.2 | 0
2016 | SUB | Coal | 406745 | 17.436 | 7092005.82 | 0.2 | 4.49 | 1826285.05 | 0
2016 | BIT | Coal | 1587 | 25 | 39675 | 0.79 | 7.1 | 11267.7 | 0
2016 | BIT | Coal | 8204 | 25.82 | 211827.28 | 0.47 | 6.3 | 51685.2 | 0
2016 | BIT | Coal | 8129 | 26.07 | 211923.03 | 2.24 | 8.4 | 68283.6 | 0
2016 | BIT | Coal | 23508 | 25.1 | 590050.8 | 0.76 | 9.9 | 232729.2 | 0
2016 | BIT | Coal | 3108 | 25.96 | 80683.68 | 2.65 | 8.1 | 25174.8 | 0
2016 | BIT | Coal | 4912 | 28 | 137536 | 0.67 | 5.3 | 26033.6 | 0
2016 | WC | Coal | 724 | 16.38 | 11859.12 | 3.16 | 27.8 | 20127.2 | 0
2016 | WC | Coal | 9611 | 16.85 | 161945.35 | 2.71 | 26.3 | 252769.3 | 0
2016 | WC | Coal | 6911 | 8.82 | 60955.02 | 2.65 | 56.3 | 389089.3 | 0
2016 | WC | Coal | 6064 | 15.74 | 95447.36 | 2.24 | 37.4 | 226793.6 | 0
2016 | WC | Coal | 4213 | 15.74 | 66312.62 | 2.24 | 37.4 | 157566.2 | 0
2016 | WC | Coal | 3175 | 8.9 | 28257.5 | 1.79 | 51.6 | 163830 | 0
2016 | WC | Coal | 2868 | 17.41 | 49931.88 | 1.61 | 25.1 | 71986.8 | 0
2016 | SUB | Coal | 12941 | 17.39 | 225043.99 | 0.28 | 5.6 | 72469.6 | 0
2016 | BIT | Coal | 12496 | 22.61 | 282534.56 | 3.06 | 11 | 137456 | 0
2016 | BIT | Coal | 13683 | 22.4 | 306499.2 | 0.5 | 9.7 | 132725.1 | 0
2016 | SUB | Coal | 10256 | 17.4 | 178454.4 | 0.28 | 5.6 | 57433.6 | 0
2016 | BIT | Coal | 5124 | 25.2 | 129124.8 | 0.79 | 8.3 | 42529.2 | 0
2016 | BIT | Coal | 22068 | 25.99 | 573547.32 | 2.64 | 7.7 | 169923.6 | 0
2016 | BIT | Coal | 10166 | 24.18 | 245813.88 | 0.68 | 12.2 | 124025.2 | 0
2016 | BIT | Coal | 31191 | 20.67 | 644717.97 | 1.29 | 26.1 | 814085.1 | 0
2016 | SUB | Coal | 42012 | 16.71 | 702020.52 | 0.36 | 5.3 | 222663.6 | 0
2016 | BIT | Coal | 1408 | 15.91 | 22401.28 | 1.23 | 40.3 | 56742.4 | 0
2016 | BIT | Coal | 15021 | 19.19 | 288252.99 | 1.36 | 29.5 | 443119.5 | 0
2016 | SUB | Coal | 118156 | 19.201 | 2268713.356 | 0.16 | 4.4 | 519886.4 | 0
2016 | BIT | Coal | 11015 | 22.47 | 247507.05 | 1.45 | 21.9 | 241228.5 | 0
2016 | BIT | Coal | 12432 | 22.03 | 273876.96 | 1.56 | 22.2 | 275990.4 | 0
2016 | BIT | Coal | 2980 | 22.05 | 65709 | 1.8 | 19.7 | 58706 | 0
2016 | BIT | Coal | 10620 | 22.45 | 238419 | 1.66 | 22.1 | 234702 | 0
2016 | BIT | Coal | 66002 | 22.84 | 1507485.68 | 0.49 | 11.1 | 732622.2 | 0
2016 | BIT | Coal | 41422 | 21.8 | 902999.6 | 3.4 | 7.5 | 310665 | 0
2016 | SUB | Coal | 79865 | 17.5 | 1397637.5 | 0.18 | 4.4 | 351406 | 0
2016 | BIT | Coal | 63189 | 21.1 | 1333287.9 | 3.7 | 8.5 | 537106.5 | 0
2016 | BIT | Coal | 14193 | 21.1 | 299472.3 | 3.7 | 8.5 | 120640.5 | 0
2016 | BIT | Coal | 8204 | 21.1 | 173104.4 | 3.7 | 8.5 | 69734 | 0
2016 | SUB | Coal | 32642 | 17.7 | 577763.4 | 0.25 | 4.2 | 137096.4 | 0
2016 | SUB | Coal | 16250 | 17.7 | 287625 | 0.25 | 4.2 | 68250 | 0
2016 | BIT | Coal | 5373 | 21.46 | 115304.58 | 2.08 | 18.1 | 97251.3 | 0
2016 | BIT | Coal | 9359 | 21.8 | 204026.2 | 1.71 | 21.5 | 201218.5 | 0
2016 | BIT | Coal | 2019 | 18.98 | 38320.62 | 1.25 | 29.1 | 58752.9 | 0
2016 | BIT | Coal | 1515 | 25.24 | 38238.6 | 0.79 | 8.3 | 12574.5 | 0
2016 | BIT | Coal | 20849 | 26.37 | 549788.13 | 1.02 | 7 | 145943 | 0
2016 | BIT | Coal | 21879 | 26.15 | 572135.85 | 1.03 | 9.3 | 203474.7 | 0
2016 | BIT | Coal | 33961 | 26.76 | 908796.36 | 0.81 | 7.6 | 258103.6 | 0
2016 | BIT | Coal | 14609 | 26.48 | 386846.32 | 0.68 | 8.2 | 119793.8 | 0
2016 | BIT | Coal | 8982 | 26.08 | 234250.56 | 0.78 | 6.5 | 58383 | 0
2016 | BIT | Coal | 3189 | 23.94 | 76344.66 | 0.92 | 9 | 28701 | 0
2016 | BIT | Coal | 18129 | 25.88 | 469178.52 | 2.4 | 7.8 | 141406.2 | 0
2016 | BIT | Coal | 18423 | 20.58 | 379145.34 | 0.4 | 5.6 | 103168.8 | 0
2016 | BIT | Coal | 16391 | 26 | 426166 | 2 | 12 | 196692 | 0
2016 | BIT | Coal | 25301 | 25.6 | 647705.6 | 0.5 | 10.4 | 263130.4 | 0
2016 | BIT | Coal | 13001 | 25 | 325025 | 0.89 | 10.6 | 137810.6 | 0
2016 | BIT | Coal | 12914 | 25.11 | 324270.54 | 1.1 | 10.2 | 131722.8 | 0
2016 | BIT | Coal | 9229 | 25.348 | 233936.692 | 0.55 | 9 | 83061 | 0
2016 | BIT | Coal | 22504 | 25.37 | 570926.48 | 0.91 | 9.1 | 204786.4 | 0
2016 | BIT | Coal | 11143 | 26.07 | 290498.01 | 0.92 | 6.2 | 69086.6 | 0
2016 | BIT | Coal | 3359 | 24.632 | 82738.888 | 1 | 11.1 | 37284.9 | 0
2016 | BIT | Coal | 3336 | 24.654 | 82245.744 | 0.9 | 8.5 | 28356 | 0
2016 | BIT | Coal | 3359 | 25.056 | 84163.104 | 1 | 10.4 | 34933.6 | 0
2016 | BIT | Coal | 3364 | 24.638 | 82882.232 | 1.42 | 11 | 37004 | 0
2016 | BIT | Coal | 4704 | 24 | 112896 | 0.71 | 8.4 | 39513.6 | 0
2016 | BIT | Coal | 11809 | 24.56 | 290029.04 | 0.9 | 10.8 | 127537.2 | 0
2016 | BIT | Coal | 11805 | 24.86 | 293472.3 | 0.87 | 10.4 | 122772 | 0
2016 | BIT | Coal | 3521 | 24.16 | 85067.36 | 2.4 | 13.1 | 46125.1 | 0
2016 | BIT | Coal | 3319 | 24.21 | 80352.99 | 1.9 | 11.1 | 36840.9 | 0
2016 | BIT | Coal | 1405 | 26.72 | 37541.6 | 1.3 | 10.7 | 15033.5 | 0
2016 | LIG | Coal | 328696 | 10.5 | 3451308 | 0.4 | 13.8 | 4536004.8 | 1
2016 | BIT | Coal | 537321 | 16.84 | 9048485.64 | 3.94 | 26.4 | 14185274.4 | 0
2016 | BIT | Coal | 109164 | 25.8 | 2816431.2 | 2.69 | 7.8 | 851479.2 | 0
2016 | SUB | Coal | 265296 | 17.58 | 4663903.68 | 0.19 | 4.4 | 1167302.4 | 0
2016 | BIT | Coal | 43890 | 22.92 | 1005958.8 | 0.45 | 9.4 | 412566 | 0
2016 | SUB | Coal | 44432 | 17.624 | 783069.568 | 0.26 | 6.1 | 271035.2 | 0
2016 | SUB | Coal | 47856 | 16.04 | 767610.24 | 0.51 | 6.5 | 311064 | 0
2016 | SUB | Coal | 115372 | 17.72 | 2044391.84 | 0.23 | 5.4 | 623008.8 | 0
2016 | SUB | Coal | 98756 | 17.9 | 1767732.4 | 0.25 | 5.1 | 503655.6 | 0
2016 | SUB | Coal | 32766 | 17.686 | 579499.476 | 0.21 | 5.76 | 188732.16 | 0
2016 | SUB | Coal | 32955 | 17.932 | 590949.06 | 0.28 | 4.97 | 163786.35 | 0
2016 | SUB | Coal | 98725 | 17.954 | 1772508.65 | 0.29 | 4.91 | 484739.75 | 0
2016 | SUB | Coal | 189885 | 16.16 | 3068541.6 | 0.37 | 5.4 | 1025379 | 0
2016 | SUB | Coal | 190391 | 17.65 | 3360401.15 | 0.19 | 4.5 | 856759.5 | 0
2016 | SUB | Coal | 71813 | 17.71 | 1271808.23 | 0.23 | 5.6 | 402152.8 | 0
2016 | BIT | Coal | 161948 | 21.769 | 3525446.012 | 2.72 | 20.1 | 3255154.8 | 0
2016 | LIG | Coal | 10232 | 14.5 | 148364 | 0.66 | 7.7 | 78786.4 | 1
2016 | BIT | Coal | 913 | 17.254 | 15752.902 | 0.42 | 37.3 | 34054.9 | 0
2016 | BIT | Coal | 1303 | 16.024 | 20879.272 | 0.43 | 41.6 | 54204.8 | 0
2016 | BIT | Coal | 190712 | 15.546 | 2964808.752 | 0.69 | 39.8 | 7590337.6 | 0
2016 | BIT | Coal | 287828 | 21.588 | 6213630.864 | 0.47 | 6.3 | 1813316.4 | 0
2016 | BIT | Coal | 42585 | 24.638 | 1049209.23 | 0.58 | 13.4 | 570639 | 0
2016 | BIT | Coal | 146839 | 24.48 | 3594618.72 | 1.15 | 15.6 | 2290688.4 | 0
2016 | BIT | Coal | 62935 | 23.22 | 1461350.7 | 1.34 | 6 | 377610 | 0
2016 | BIT | Coal | 52822 | 23.79 | 1256635.38 | 2.72 | 8 | 422576 | 0
2016 | LIG | Coal | 88980 | 13.418 | 1193933.64 | 0.51 | 16.5 | 1468170 | 1
2016 | LIG | Coal | 71673 | 13.968 | 1001128.464 | 0.69 | 14.4 | 1032091.2 | 1
2016 | BIT | Coal | 96162 | 22.91 | 2203071.42 | 2.35 | 8.1 | 778912.2 | 0
2016 | BIT | Coal | 53234 | 23.364 | 1243759.176 | 2.59 | 9.3 | 495076.2 | 0
2016 | SUB | Coal | 106023 | 16.432 | 1742169.936 | 0.34 | 5.3 | 561921.9 | 0
2016 | SUB | Coal | 69739 | 18.5 | 1290171.5 | 1.01 | 14.8 | 1032137.2 | 0
2016 | SUB | Coal | 15078 | 17.782 | 268116.996 | 0.2 | 5.1 | 76897.8 | 0
2016 | SUB | Coal | 44634 | 17.618 | 786361.812 | 0.19 | 4.6 | 205316.4 | 0
2016 | SUB | Coal | 73066 | 17.936 | 1310511.776 | 0.23 | 4.9 | 358023.4 | 0
2016 | SUB | Coal | 181860 | 18.44 | 3353498.4 | 1.1 | 15.4 | 2800644 | 0
2016 | SUB | Coal | 209856 | 17.264 | 3622953.984 | 0.2 | 4.49 | 942253.44 | 0
2016 | BIT | Coal | 135840 | 25.67 | 3487012.8 | 2.65 | 7.9 | 1073136 | 0
2016 | BIT | Coal | 239584 | 23.81 | 5704495.04 | 2.66 | 8 | 1916672 | 0
2016 | BIT | Coal | 41170 | 23.06 | 949380.2 | 2.39 | 8.3 | 341711 | 0
2016 | BIT | Coal | 132078 | 24.69 | 3261005.82 | 3.17 | 8.5 | 1122663 | 0
2016 | BIT | Coal | 110463 | 25.14 | 2777039.82 | 3.19 | 6.8 | 751148.4 | 0
2016 | BIT | Coal | 52942 | 22.316 | 1181453.672 | 0.47 | 10.4 | 550596.8 | 0
2016 | SUB | Coal | 41570 | 18.496 | 768878.72 | 0.96 | 15 | 623550 | 0
2016 | SUB | Coal | 48610 | 16.64 | 808870.4 | 0.34 | 5.5 | 267355 | 0
2016 | BIT | Coal | 13450 | 22.158 | 298025.1 | 0.74 | 7.2 | 96840 | 0
2016 | BIT | Coal | 134278 | 22.153 | 2974660.534 | 0.57 | 11.3 | 1517341.4 | 0
2016 | SUB | Coal | 14509 | 18.21 | 264208.89 | 0.19 | 3.8 | 55134.2 | 0
2016 | LIG | Coal | 336672 | 13.62 | 4585472.64 | 1.08 | 16.2 | 5454086.4 | 1
2016 | SUB | Coal | 14660 | 17.96 | 263293.6 | 0.26 | 4.8 | 70368 | 0
2016 | SUB | Coal | 32872 | 16.88 | 554879.36 | 0.34 | 4.8 | 157785.6 | 0
2016 | SUB | Coal | 49122 | 17.36 | 852757.92 | 0.2 | 4.5 | 221049 | 0
2016 | SUB | Coal | 49342 | 16.48 | 813156.16 | 0.34 | 5.3 | 261512.6 | 0
2016 | SUB | Coal | 98453 | 16.88 | 1661886.64 | 0.35 | 5.8 | 571027.4 | 0
2016 | BIT | Coal | 81270 | 22.45 | 1824511.5 | 0.47 | 9.9 | 804573 | 0
2016 | SUB | Coal | 113305 | 17.78 | 2014562.9 | 0.3 | 5.2 | 589186 | 0
2016 | SUB | Coal | 56112 | 17.3 | 970737.6 | 0.23 | 4.2 | 235670.4 | 0
2016 | SUB | Coal | 28281 | 18.02 | 509623.62 | 0.21 | 5.2 | 147061.2 | 0
2016 | SUB | Coal | 70700 | 17.24 | 1218868 | 0.24 | 4.5 | 318150 | 0
2016 | SUB | Coal | 28256 | 17.21 | 486285.76 | 0.25 | 4.8 | 135628.8 | 0
2016 | SUB | Coal | 70559 | 17.31 | 1221376.29 | 0.23 | 4.4 | 310459.6 | 0
2016 | SUB | Coal | 70752 | 17.22 | 1218349.44 | 0.2 | 4.1 | 290083.2 | 0
2016 | SUB | Coal | 70943 | 17.74 | 1258528.82 | 0.21 | 5.2 | 368903.6 | 0
2016 | BIT | Coal | 49420 | 22.39 | 1106513.8 | 0.47 | 10.3 | 509026 | 0
2016 | SUB | Coal | 42342 | 17.546 | 742932.732 | 0.19 | 4.5 | 190539 | 0
2016 | BIT | Coal | 122110 | 22.44 | 2740148.4 | 0.47 | 10 | 1221100 | 0
2016 | BIT | Coal | 25290 | 20.53 | 519203.7 | 1.04 | 23.2 | 586728 | 0
2016 | BIT | Coal | 12444 | 24.21 | 301269.24 | 2.57 | 7 | 87108 | 0
2016 | BIT | Coal | 62908 | 23.99 | 1509162.92 | 3.08 | 7.2 | 452937.6 | 0
2016 | BIT | Coal | 11887 | 26.09 | 310131.83 | 2.72 | 7.8 | 92718.6 | 0
2016 | BIT | Coal | 118663 | 22.846 | 2710974.898 | 2.71 | 7.8 | 925571.4 | 0
2016 | BIT | Coal | 57376 | 23.3 | 1336860.8 | 1.32 | 5.9 | 338518.4 | 0
2016 | BIT | Coal | 32967 | 22 | 725274 | 0.48 | 7.2 | 237362.4 | 0
2016 | BIT | Coal | 83746 | 22.874 | 1915606.004 | 0.46 | 7.8 | 653218.8 | 0
2016 | BIT | Coal | 183272 | 23.911 | 4382216.792 | 1.22 | 8.5 | 1557812 | 0
2016 | BIT | Coal | 12892 | 23.838 | 307319.496 | 2.7 | 7.8 | 100557.6 | 0
2016 | BIT | Coal | 35519 | 25.958 | 922002.202 | 2.79 | 7.8 | 277048.2 | 0
2016 | BIT | Coal | 116160 | 23.302 | 2706760.32 | 2.82 | 6.9 | 801504 | 0
2016 | BIT | Coal | 30212 | 22.552 | 681341.024 | 2.86 | 8.1 | 244717.2 | 0
2016 | BIT | Coal | 33732 | 22.08 | 744802.56 | 0.41 | 6.2 | 209138.4 | 0
2016 | BIT | Coal | 33733 | 22.078 | 744757.174 | 0.44 | 6 | 202398 | 0
2016 | BIT | Coal | 90303 | 22.55 | 2036332.65 | 2.4 | 8.1 | 731454.3 | 0
2016 | BIT | Coal | 37421 | 23.43 | 876774.03 | 0.48 | 10.4 | 389178.4 | 0
2016 | BIT | Coal | 55868 | 23.756 | 1327200.208 | 2.62 | 8.1 | 452530.8 | 0
2016 | BIT | Coal | 202844 | 25.854 | 5244328.776 | 2.74 | 7.8 | 1582183.2 | 0
2016 | BIT | Coal | 56098 | 23.698 | 1329410.404 | 2.59 | 8 | 448784 | 0
2016 | BIT | Coal | 234438 | 23.594 | 5531330.172 | 2.61 | 7.9 | 1852060.2 | 0
2016 | BIT | Coal | 33312 | 22.924 | 763644.288 | 1.32 | 6 | 199872 | 0
2016 | BIT | Coal | 12779 | 25.862 | 330490.498 | 2.52 | 7.7 | 98398.3 | 0
2016 | BIT | Coal | 12728 | 23.362 | 297351.536 | 0.89 | 13.6 | 173100.8 | 0
2016 | BIT | Coal | 50807 | 23.216 | 1179535.312 | 1.34 | 6 | 304842 | 0
2016 | BIT | Coal | 12692 | 25.288 | 320955.296 | 1.67 | 11.4 | 144688.8 | 0
2016 | SUB | Coal | 16423 | 17.6 | 289044.8 | 0.2 | 4.8 | 78830.4 | 0
2016 | SUB | Coal | 98423 | 17.6 | 1732244.8 | 0.2 | 4.5 | 442903.5 | 0
2016 | SUB | Coal | 196039 | 17.4 | 3411078.6 | 0.2 | 4.5 | 882175.5 | 0
2016 | SUB | Coal | 56557 | 17.4 | 984091.8 | 0.2 | 4.5 | 254506.5 | 0
2016 | SUB | Coal | 157317 | 17.58 | 2765632.86 | 0.2 | 4.5 | 707926.5 | 0
2016 | SUB | Coal | 79618 | 17.74 | 1412423.32 | 0.21 | 5.1 | 406051.8 | 0
2016 | SUB | Coal | 377872 | 17.17 | 6488062.24 | 0.2 | 4.5 | 1700424 | 0
2016 | SUB | Coal | 82479 | 17.22 | 1420288.38 | 0.2 | 4.6 | 379403.4 | 0
2016 | SUB | Coal | 165569 | 17.2 | 2847786.8 | 0.2 | 4.5 | 745060.5 | 0
2016 | SUB | Coal | 31089 | 17.49 | 543746.61 | 0.32 | 5.4 | 167880.6 | 0
2016 | SUB | Coal | 79539 | 17.49 | 1391137.11 | 0.23 | 5.4 | 429510.6 | 0
2016 | SUB | Coal | 62815 | 17.49 | 1098634.35 | 0.24 | 4.7 | 295230.5 | 0
2016 | SUB | Coal | 160921 | 17.27 | 2779105.67 | 0.24 | 4.4 | 708052.4 | 0
2016 | SUB | Coal | 412549 | 17.55 | 7240234.95 | 0.2 | 4.5 | 1856470.5 | 0
2016 | SUB | Coal | 56122 | 17.548 | 984828.856 | 0.2 | 4.6 | 258161.2 | 0
2016 | SUB | Coal | 15739 | 17.277 | 271922.703 | 0.21 | 4.2 | 66103.8 | 0
2016 | SUB | Coal | 61630 | 17.986 | 1108477.18 | 0.24 | 4.8 | 295824 | 0
2016 | SUB | Coal | 38102 | 17.5 | 666785 | 0.2 | 4.6 | 175269.2 | 0
2016 | SUB | Coal | 29080 | 18 | 523440 | 0.23 | 4.8 | 139584 | 0
2016 | SUB | Coal | 15408 | 17.3 | 266558.4 | 0.21 | 4.2 | 64713.6 | 0
2016 | BIT | Coal | 125700 | 21.09 | 2651013 | 3.44 | 9 | 1131300 | 0
2016 | BIT | Coal | 28096 | 24.5 | 688352 | 4.24 | 11.6 | 325913.6 | 0
2016 | BIT | Coal | 7429 | 23.39 | 173764.31 | 3.25 | 10.6 | 78747.4 | 0
2016 | BIT | Coal | 10 | 19.79 | 197.9 | 3.49 | 14.9 | 149 | 0
2016 | BIT | Coal | 27 | 18.53 | 500.31 | 0.94 | 17.2 | 464.4 | 0
2016 | BIT | Coal | 2770 | 20.03 | 55483.1 | 0.63 | 8.1 | 22437 | 0
2016 | BIT | Coal | 25 | 20.03 | 500.75 | 3.78 | 16.5 | 412.5 | 0
2016 | BIT | Coal | 19929 | 21.91 | 436644.39 | 3.41 | 9.7 | 193311.3 | 0
2016 | BIT | Coal | 9723 | 18.78 | 182597.94 | 2.87 | 11.8 | 114731.4 | 0
2016 | BIT | Coal | 3038 | 16.23 | 49306.74 | 2.83 | 22.2 | 67443.6 | 0
2016 | BIT | Coal | 21897 | 15.72 | 344220.84 | 2.24 | 23.2 | 508010.4 | 0
2016 | BIT | Coal | 61861 | 22.402 | 1385810.122 | 2.94 | 8.4 | 519632.4 | 0
2016 | BIT | Coal | 79551 | 22.91 | 1822513.41 | 2.95 | 8.3 | 660273.3 | 0
2016 | BIT | Coal | 32898 | 22.686 | 746324.028 | 3.07 | 8 | 263184 | 0
2016 | BIT | Coal | 49092 | 22.33 | 1096224.36 | 2.65 | 8.5 | 417282 | 0
2016 | BIT | Coal | 156699 | 22.59 | 3539830.41 | 3.17 | 7.9 | 1237922.1 | 0
2016 | BIT | Coal | 42374 | 23.53 | 997060.22 | 3.25 | 7.7 | 326279.8 | 0
2016 | BIT | Coal | 32436 | 23.49 | 761921.64 | 1.44 | 5.9 | 191372.4 | 0
2016 | BIT | Coal | 22359 | 23.44 | 524094.96 | 3.38 | 7.3 | 163220.7 | 0
2016 | BIT | Coal | 93710 | 23.16 | 2170323.6 | 3.28 | 7.5 | 702825 | 0
2016 | SUB | Coal | 97150 | 17.966 | 1745396.9 | 0.25 | 4.7 | 456605 | 0
2016 | BIT | Coal | 30076 | 25.932 | 779930.832 | 2.69 | 7.8 | 234592.8 | 0
2016 | BIT | Coal | 58984 | 23.364 | 1378102.176 | 3.04 | 7.7 | 454176.8 | 0
2016 | BIT | Coal | 232325 | 22.236 | 5165978.7 | 2.67 | 8.9 | 2067692.5 | 0
2016 | BIT | Coal | 174575 | 22.266 | 3887086.95 | 2.96 | 9.1 | 1588632.5 | 0
2016 | BIT | Coal | 30007 | 23.276 | 698442.932 | 3.48 | 7.8 | 234054.6 | 0
2016 | SUB | Coal | 88691 | 17.29 | 1533467.39 | 0.25 | 5.2 | 461193.2 | 0
2016 | SUB | Coal | 29786 | 17.484 | 520778.424 | 0.21 | 4.7 | 139994.2 | 0
2016 | SUB | Coal | 16360 | 17.796 | 291142.56 | 0.2 | 5.4 | 88344 | 0
2016 | SUB | Coal | 32761 | 17.973 | 588813.453 | 0.31 | 5.3 | 173633.3 | 0
2016 | SUB | Coal | 48754 | 17.883 | 871867.782 | 0.2 | 4.9 | 238894.6 | 0
2016 | SUB | Coal | 48380 | 17.939 | 867888.82 | 0.26 | 5.1 | 246738 | 0
2016 | SUB | Coal | 64726 | 16.893 | 1093416.318 | 0.37 | 5.3 | 343047.8 | 0
2016 | SUB | Coal | 32870 | 17.196 | 565232.52 | 0.27 | 5 | 164350 | 0
2016 | SUB | Coal | 48987 | 17.889 | 876328.443 | 0.24 | 5.1 | 249833.7 | 0
2016 | SUB | Coal | 81238 | 17.53 | 1424102.14 | 0.19 | 4.4 | 357447.2 | 0
2016 | SUB | Coal | 16248 | 17.454 | 283592.592 | 0.19 | 4.7 | 76365.6 | 0
2016 | SUB | Coal | 32537 | 17.667 | 574831.179 | 0.24 | 5.9 | 191968.3 | 0
2016 | SUB | Coal | 17704 | 17.58 | 311236.32 | 0.35 | 6.9 | 122157.6 | 0
2016 | SUB | Coal | 70713 | 18.009 | 1273470.417 | 0.26 | 4.8 | 339422.4 | 0
2016 | SUB | Coal | 35577 | 17.498 | 622526.346 | 0.21 | 4.8 | 170769.6 | 0
2016 | SUB | Coal | 17723 | 18.07 | 320254.61 | 0.32 | 4.7 | 83298.1 | 0
2016 | SUB | Coal | 17750 | 17.752 | 315098 | 0.24 | 5.5 | 97625 | 0
2016 | SUB | Coal | 13994 | 17.8 | 249093.2 | 0.29 | 5.3 | 74168.2 | 0
2016 | SUB | Coal | 14069 | 18.198 | 256027.662 | 0.22 | 4.2 | 59089.8 | 0
2016 | SUB | Coal | 28161 | 17.146 | 482848.506 | 0.24 | 4.8 | 135172.8 | 0
2016 | SUB | Coal | 71335 | 16.696 | 1191009.16 | 0.29 | 5.1 | 363808.5 | 0
2016 | SUB | Coal | 81999 | 17.72 | 1453022.28 | 0.23 | 5.2 | 426394.8 | 0
2016 | SUB | Coal | 113314 | 17.75 | 2011323.5 | 0.21 | 5.2 | 589232.8 | 0
2016 | BIT | Coal | 15000 | 21.97 | 329550 | 2.96 | 12.1 | 181500 | 0
2016 | SUB | Coal | 16033 | 17.82 | 285708.06 | 0.34 | 4.9 | 78561.7 | 0
2016 | SUB | Coal | 15789 | 18.21 | 287517.69 | 0.27 | 4.8 | 75787.2 | 0
2016 | SUB | Coal | 15666 | 17.62 | 276034.92 | 0.19 | 4.5 | 70497 | 0
2016 | SUB | Coal | 16311 | 17.42 | 284137.62 | 0.21 | 3.7 | 60350.7 | 0
2016 | SUB | Coal | 32585 | 16.71 | 544495.35 | 0.29 | 6.2 | 202027 | 0
2016 | SUB | Coal | 48274 | 17.24 | 832243.76 | 0.23 | 4.3 | 207578.2 | 0
2016 | SUB | Coal | 49229 | 18.01 | 886614.29 | 0.21 | 4.8 | 236299.2 | 0
2016 | SUB | Coal | 65300 | 17.26 | 1127078 | 0.22 | 4.4 | 287320 | 0
2016 | SUB | Coal | 16006 | 17.42 | 278824.52 | 0.23 | 5.3 | 84831.8 | 0
2016 | SUB | Coal | 113187 | 17.736 | 2007484.632 | 0.3 | 5.3 | 599891.1 | 0
2016 | SUB | Coal | 14142 | 17.736 | 250822.512 | 0.29 | 5.2 | 73538.4 | 0
2016 | BIT | Coal | 3881 | 23.478 | 91118.118 | 1.28 | 12.1 | 46960.1 | 0
2016 | BIT | Coal | 55805 | 23.213 | 1295401.465 | 3.47 | 7.8 | 435279 | 0
2016 | BIT | Coal | 44657 | 22.582 | 1008444.374 | 3.23 | 7.8 | 348324.6 | 0
2016 | BIT | Coal | 73188 | 22.876 | 1674248.688 | 2.96 | 8.3 | 607460.4 | 0
2016 | BIT | Coal | 71289 | 22.59 | 1610418.51 | 3.22 | 11.2 | 798436.8 | 0
2016 | BIT | Coal | 26810 | 23.038 | 617648.78 | 1.37 | 5.9 | 158179 | 0
2016 | BIT | Coal | 20922 | 25.348 | 530330.856 | 3.89 | 9.7 | 202943.4 | 0
2016 | BIT | Coal | 23880 | 22.526 | 537920.88 | 3.34 | 11 | 262680 | 0
2016 | BIT | Coal | 44570 | 22.193 | 989142.01 | 3.1 | 8.6 | 383302 | 0
2016 | BIT | Coal | 82344 | 22.548 | 1856692.512 | 3.36 | 10.8 | 889315.2 | 0
2016 | BIT | Coal | 12592 | 22.477 | 283030.384 | 3.11 | 11.5 | 144808 | 0
2016 | BIT | Coal | 88399 | 22.754 | 2011430.846 | 2.63 | 8.4 | 742551.6 | 0
2016 | BIT | Coal | 7947 | 22.937 | 182280.339 | 2.98 | 8.3 | 65960.1 | 0
2016 | BIT | Coal | 8084 | 21.571 | 174379.964 | 1.17 | 22.2 | 179464.8 | 0
2016 | BIT | Coal | 6207 | 21.083 | 130862.181 | 0.83 | 19.4 | 120415.8 | 0
2016 | BIT | Coal | 77283 | 23.269 | 1798298.127 | 2.8 | 8.7 | 672362.1 | 0
2016 | BIT | Coal | 44486 | 23.557 | 1047956.702 | 2.55 | 8.8 | 391476.8 | 0
2016 | BIT | Coal | 187318 | 24.162 | 4525977.516 | 3.62 | 9.9 | 1854448.2 | 0
2016 | BIT | Coal | 49863 | 22.421 | 1117978.323 | 3.01 | 9.6 | 478684.8 | 0
2016 | BIT | Coal | 1551 | 21.89 | 33951.39 | 3.11 | 8.9 | 13803.9 | 0
2016 | BIT | Coal | 20104 | 22.487 | 452078.648 | 3.12 | 10 | 201040 | 0
2016 | BIT | Coal | 9529 | 23.428 | 223245.412 | 2.56 | 8.9 | 84808.1 | 0
2016 | BIT | Coal | 12621 | 23.105 | 291608.205 | 2.76 | 8.7 | 109802.7 | 0
2016 | BIT | Coal | 31624 | 23.77 | 751702.48 | 2.74 | 8.7 | 275128.8 | 0
2016 | BIT | Coal | 15011 | 22.448 | 336966.928 | 3.92 | 9.7 | 145606.7 | 0
2016 | BIT | Coal | 7599 | 23.62 | 179488.38 | 2.88 | 8.2 | 62311.8 | 0
2016 | BIT | Coal | 27711 | 22.33 | 618786.63 | 2.72 | 9 | 249399 | 0
2016 | BIT | Coal | 113969 | 23.436 | 2670977.484 | 2.72 | 8.2 | 934545.8 | 0
2016 | BIT | Coal | 98973 | 23.2 | 2296173.6 | 3.1 | 9 | 890757 | 0
2016 | BIT | Coal | 58434 | 23.802 | 1390846.068 | 2.83 | 7.9 | 461628.6 | 0
2016 | BIT | Coal | 160629 | 23.608 | 3792129.432 | 2.86 | 8.2 | 1317157.8 | 0
2016 | SUB | Coal | 111473 | 17.78 | 1981989.94 | 0.2 | 5.2 | 579659.6 | 0
2016 | SUB | Coal | 205692 | 17.8 | 3661317.6 | 0.32 | 5.1 | 1049029.2 | 0
2016 | SUB | Coal | 47775 | 18.042 | 861956.55 | 0.23 | 4.4 | 210210 | 0
2016 | BIT | Coal | 24440 | 24.34 | 594869.6 | 3.44 | 9.8 | 239512 | 0
2016 | BIT | Coal | 14887 | 24.52 | 365029.24 | 3.27 | 8.9 | 132494.3 | 0
2016 | BIT | Coal | 24164 | 24.33 | 587910.12 | 3.46 | 9.8 | 236807.2 | 0
2016 | BIT | Coal | 10485 | 23.74 | 248913.9 | 1.31 | 12.3 | 128965.5 | 0
2016 | BIT | Coal | 21454 | 24.73 | 530557.42 | 1.95 | 10.4 | 223121.6 | 0
2016 | BIT | Coal | 18426 | 24.94 | 459544.44 | 1.93 | 10.1 | 186102.6 | 0
2016 | SUB | Coal | 30335 | 17.9 | 542996.5 | 0.28 | 5 | 151675 | 0
2016 | SUB | Coal | 44522 | 16.71 | 743962.62 | 0.29 | 6.1 | 271584.2 | 0
2016 | SUB | Coal | 59922 | 16.77 | 1004891.94 | 0.31 | 6 | 359532 | 0
2016 | BIT | Coal | 9492 | 22.1 | 209773.2 | 0.6 | 6.1 | 57901.2 | 0
2016 | BIT | Coal | 45725 | 24.672 | 1128127.2 | 0.53 | 9.4 | 429815 | 0
2016 | BIT | Coal | 8580 | 24.644 | 211445.52 | 0.79 | 12.1 | 103818 | 0
2016 | BIT | Coal | 11636 | 25.226 | 293529.736 | 0.93 | 10 | 116360 | 0
2016 | BIT | Coal | 7482 | 26.17 | 195803.94 | 2.77 | 7.8 | 58359.6 | 0
2016 | BIT | Coal | 30705 | 25.79 | 791881.95 | 2.79 | 8.2 | 251781 | 0
2016 | BIT | Coal | 27162 | 25.82 | 701322.84 | 2.7 | 7.9 | 214579.8 | 0
2016 | BIT | Coal | 173160 | 25.86 | 4477917.6 | 2.73 | 7.8 | 1350648 | 0
2016 | BIT | Coal | 47690 | 21.18 | 1010074.2 | 0.73 | 8.7 | 414903 | 0
2016 | SUB | Coal | 15790 | 17.934 | 283177.86 | 0.28 | 5.1 | 80529 | 0
2016 | SUB | Coal | 15872 | 17.8 | 282521.6 | 0.31 | 5.1 | 80947.2 | 0
2016 | SUB | Coal | 15909 | 17.822 | 283530.198 | 0.33 | 5.1 | 81135.9 | 0
2016 | SUB | Coal | 16060 | 17.781 | 285562.86 | 0.33 | 5.7 | 91542 | 0
2016 | SUB | Coal | 31223 | 17.667 | 551616.741 | 0.32 | 4.9 | 152992.7 | 0
2016 | BIT | Coal | 12040 | 24.736 | 297821.44 | 0.72 | 12.5 | 150500 | 0
2016 | SUB | Coal | 29717 | 18.328 | 544653.176 | 0.27 | 4.9 | 145613.3 | 0
2016 | SUB | Coal | 15958 | 17.732 | 282967.256 | 0.25 | 5.1 | 81385.8 | 0
2016 | SUB | Coal | 15771 | 17.638 | 278168.898 | 0.33 | 5.1 | 80432.1 | 0
2016 | SUB | Coal | 15617 | 17.952 | 280356.384 | 0.31 | 5.4 | 84331.8 | 0
2016 | SUB | Coal | 79580 | 17.748 | 1412385.84 | 0.2 | 5 | 397900 | 0
2016 | SUB | Coal | 79404 | 17.52 | 1391158.08 | 0.19 | 4.5 | 357318 | 0
2016 | SUB | Coal | 47729 | 18.073 | 862606.217 | 0.19 | 4.3 | 205234.7 | 0
2016 | SUB | Coal | 31847 | 17.977 | 572513.519 | 0.22 | 4.7 | 149680.9 | 0
2016 | BIT | Coal | 60698 | 25.927 | 1573717.046 | 2.66 | 7.8 | 473444.4 | 0
2016 | SUB | Coal | 15724 | 18 | 283032 | 0.3 | 5 | 78620 | 0
2016 | SUB | Coal | 62964 | 17.644 | 1110936.816 | 0.2 | 4.4 | 277041.6 | 0
2016 | SUB | Coal | 29971 | 17.655 | 529138.005 | 0.22 | 5.5 | 164840.5 | 0
2016 | SUB | Coal | 31307 | 17.832 | 558266.424 | 0.21 | 4.8 | 150273.6 | 0
2016 | SUB | Coal | 15796 | 17.352 | 274092.192 | 0.21 | 4.4 | 69502.4 | 0
2016 | SUB | Coal | 31538 | 18 | 567684 | 0.29 | 4.7 | 148228.6 | 0
2016 | SUB | Coal | 31313 | 18.071 | 565857.223 | 0.34 | 5 | 156565 | 0
2016 | BIT | Coal | 20883 | 25.982 | 542582.106 | 2.68 | 7.6 | 158710.8 | 0
2016 | SUB | Coal | 111276 | 17.77 | 1977374.52 | 0.25 | 5.4 | 600890.4 | 0
2016 | SUB | Coal | 31086 | 17.6 | 547113.6 | 0.19 | 4.4 | 136778.4 | 0
2016 | SUB | Coal | 30243 | 17.7 | 535301.1 | 0.31 | 5.2 | 157263.6 | 0
2016 | SUB | Coal | 15413 | 18.1 | 278975.3 | 0.27 | 4.8 | 73982.4 | 0
2016 | SUB | Coal | 14964 | 17.9 | 267855.6 | 0.25 | 4.6 | 68834.4 | 0
2016 | BIT | Coal | 15570 | 26.1 | 406377 | 2.81 | 7.6 | 118332 | 0
2016 | SUB | Coal | 14715 | 18.2 | 267813 | 0.24 | 4 | 58860 | 0
2016 | SUB | Coal | 15593 | 17.6 | 274436.8 | 0.38 | 5.3 | 82642.9 | 0
2016 | SUB | Coal | 31326 | 17.8 | 557602.8 | 0.23 | 5.2 | 162895.2 | 0
2016 | SUB | Coal | 31240 | 17.7 | 552948 | 0.21 | 5.1 | 159324 | 0
2016 | BIT | Coal | 35871 | 26.056 | 934654.776 | 2.49 | 7.5 | 269032.5 | 0
2016 | SUB | Coal | 73391 | 17.7 | 1299020.7 | 0.23 | 5.5 | 403650.5 | 0
2016 | SUB | Coal | 60048 | 18.84 | 1131304.32 | 0.34 | 4.2 | 252201.6 | 0
2016 | SUB | Coal | 51026 | 18.018 | 919386.468 | 0.24 | 4.9 | 250027.4 | 0
2016 | SUB | Coal | 43611 | 17.81 | 776711.91 | 0.24 | 5.4 | 235499.4 | 0
2016 | SUB | Coal | 58990 | 19.07 | 1124939.3 | 0.33 | 4.7 | 277253 | 0
2016 | SUB | Coal | 179292 | 17.97 | 3221877.24 | 0.27 | 4.9 | 878530.8 | 0
2016 | SUB | Coal | 88121 | 18.92 | 1667249.32 | 0.32 | 4.3 | 378920.3 | 0
2016 | SUB | Coal | 13153 | 17.62 | 231755.86 | 0.19 | 4.7 | 61819.1 | 0
2016 | SUB | Coal | 51636 | 18.03 | 930997.08 | 0.23 | 4.7 | 242689.2 | 0
2016 | SUB | Coal | 78015 | 18.04 | 1407390.6 | 0.26 | 4.3 | 335464.5 | 0
2016 | SUB | Coal | 12752 | 17.78 | 226730.56 | 0.3 | 4.7 | 59934.4 | 0
2016 | SUB | Coal | 46042 | 17.81 | 820008.02 | 0.22 | 5.2 | 239418.4 | 0
2016 | SUB | Coal | 30478 | 17.53 | 534279.34 | 0.2 | 4.8 | 146294.4 | 0
2016 | SUB | Coal | 16199 | 17.68 | 286398.32 | 0.31 | 6.4 | 103673.6 | 0
2016 | SUB | Coal | 80110 | 17.84 | 1429162.4 | 0.27 | 4.8 | 384528 | 0
2016 | SUB | Coal | 32238 | 18.03 | 581251.14 | 0.22 | 4.8 | 154742.4 | 0
2016 | SUB | Coal | 32791 | 18.08 | 592861.28 | 0.25 | 4.4 | 144280.4 | 0
2016 | SUB | Coal | 46065 | 17.85 | 822260.25 | 0.21 | 5 | 230325 | 0
2016 | SUB | Coal | 15101 | 17.24 | 260341.24 | 0.21 | 4.1 | 61914.1 | 0
2016 | SUB | Coal | 15113 | 17.16 | 259339.08 | 0.21 | 4.3 | 64985.9 | 0
2016 | SUB | Coal | 45679 | 16.74 | 764666.46 | 0.29 | 5.8 | 264938.2 | 0
2016 | SUB | Coal | 26059 | 17.77 | 463068.43 | 0.22 | 5.1 | 132900.9 | 0
2016 | SUB | Coal | 25426 | 17.84 | 453599.84 | 0.19 | 4.5 | 114417 | 0
2016 | SUB | Coal | 25990 | 18.02 | 468339.8 | 0.19 | 4.6 | 119554 | 0
2016 | SUB | Coal | 13188 | 17.64 | 232636.32 | 0.22 | 5.2 | 68577.6 | 0
2016 | SUB | Coal | 13225 | 17.88 | 236463 | 0.2 | 5 | 66125 | 0
2016 | SUB | Coal | 239267 | 17.48 | 4182387.16 | 0.2 | 4.7 | 1124554.9 | 0
2016 | SUB | Coal | 78792 | 17.1 | 1347343.2 | 0.24 | 4.8 | 378201.6 | 0
2016 | SUB | Coal | 476430 | 17.59 | 8380403.7 | 0.2 | 4.5 | 2143935 | 0
2016 | SUB | Coal | 47059 | 17.68 | 832003.12 | 0.23 | 5.2 | 244706.8 | 0
2016 | SUB | Coal | 15948 | 16.81 | 268085.88 | 0.36 | 5.4 | 86119.2 | 0
2016 | SUB | Coal | 47783 | 17.11 | 817567.13 | 0.24 | 4.6 | 219801.8 | 0
2016 | SUB | Coal | 47702 | 17.6 | 839555.2 | 0.19 | 4.3 | 205118.6 | 0
2016 | SUB | Coal | 31739 | 17.52 | 556067.28 | 0.19 | 4.6 | 145999.4 | 0
2016 | BIT | Coal | 80711 | 22.37 | 1805505.07 | 3.08 | 8.9 | 718327.9 | 0
2016 | SUB | Coal | 95172 | 17.53 | 1668365.16 | 0.19 | 4.4 | 418756.8 | 0
2016 | SUB | Coal | 79538 | 17.61 | 1400664.18 | 0.19 | 4.3 | 342013.4 | 0
2016 | SUB | Coal | 409674 | 17.5 | 7169295 | 0.2 | 4.5 | 1843533 | 0
2016 | SUB | Coal | 419947 | 17.6 | 7391067.2 | 0.2 | 4.5 | 1889761.5 | 0
2016 | SUB | Coal | 44521 | 18.05 | 803604.05 | 0.22 | 4.5 | 200344.5 | 0
2016 | SUB | Coal | 44146 | 17.304 | 763902.384 | 0.23 | 4.3 | 189827.8 | 0
2016 | SUB | Coal | 95090 | 16.83 | 1600364.7 | 0.36 | 5.6 | 532504 | 0
2016 | BIT | Coal | 9894 | 25.8 | 255265.2 | 2.83 | 9.1 | 90035.4 | 0
2016 | BIT | Coal | 9945 | 25.9 | 257575.5 | 2.87 | 8 | 79560 | 0
2016 | BIT | Coal | 9035 | 26 | 234910 | 2.37 | 7.7 | 69569.5 | 0
2016 | BIT | Coal | 9485 | 25.962 | 246249.57 | 2.26 | 7.8 | 73983 | 0
2016 | BIT | Coal | 10348 | 25.454 | 263397.992 | 2.27 | 8.8 | 91062.4 | 0
2016 | SUB | Coal | 224604 | 17.576 | 3947639.904 | 0.8 | 21.8 | 4896367.2 | 0
2016 | BIT | Coal | 556885 | 19.424 | 10816934.24 | 0.73 | 22.9 | 12752666.5 | 0
2016 | BIT | Coal | 13412 | 26.334 | 353191.608 | 3.36 | 7.6 | 101931.2 | 0
2016 | BIT | Coal | 10765 | 25.266 | 271988.49 | 0.66 | 9.5 | 102267.5 | 0
2016 | BIT | Coal | 23264 | 23.762 | 552799.168 | 0.78 | 14.4 | 335001.6 | 0
2016 | BIT | Coal | 23476 | 25.924 | 608591.824 | 2.77 | 7.9 | 185460.4 | 0
2016 | BIT | Coal | 82032 | 25.848 | 2120363.136 | 2.83 | 7.8 | 639849.6 | 0
2016 | BIT | Coal | 76469 | 25.214 | 1928089.366 | 1.54 | 7.1 | 542929.9 | 0
2016 | BIT | Coal | 58095 | 23.86 | 1386146.7 | 0.82 | 14 | 813330 | 0
2016 | BIT | Coal | 93717 | 25.798 | 2417711.166 | 2.82 | 7.8 | 730992.6 | 0
2016 | BIT | Coal | 93944 | 25.894 | 2432585.936 | 2.88 | 7.8 | 732763.2 | 0
2016 | BIT | Coal | 9962 | 27.754 | 276485.348 | 0.68 | 5.3 | 52798.6 | 0
2016 | BIT | Coal | 20888 | 24.34 | 508413.92 | 0.67 | 11.4 | 238123.2 | 0
2016 | BIT | Coal | 12842 | 23.776 | 305331.392 | 2.5 | 8.6 | 110441.2 | 0
2016 | BIT | Coal | 12835 | 23.738 | 304677.23 | 1.06 | 11.9 | 152736.5 | 0
2016 | BIT | Coal | 25031 | 24.638 | 616713.778 | 0.84 | 10.9 | 272837.9 | 0
2016 | BIT | Coal | 12558 | 23.934 | 300563.172 | 0.77 | 12.8 | 160742.4 | 0
2016 | BIT | Coal | 51979 | 23.288 | 1210486.952 | 2.33 | 8.6 | 447019.4 | 0
2016 | BIT | Coal | 61831 | 23.468 | 1451049.908 | 2.93 | 8.4 | 519380.4 | 0
2016 | BIT | Coal | 10820 | 24.158 | 261389.56 | 0.67 | 11.8 | 127676 | 0
2016 | BIT | Coal | 22889 | 24.636 | 563893.404 | 0.72 | 9.9 | 226601.1 | 0
2016 | BIT | Coal | 36381 | 25.648 | 933099.888 | 0.78 | 7.9 | 287409.9 | 0
2016 | BIT | Coal | 35856 | 25.966 | 931036.896 | 2.77 | 8.2 | 294019.2 | 0
2016 | BIT | Coal | 11927 | 25.926 | 309219.402 | 2.8 | 7.8 | 93030.6 | 0
2016 | BIT | Coal | 48500 | 25.092 | 1216962 | 2.72 | 9.2 | 446200 | 0
2016 | BIT | Coal | 24101 | 25.378 | 611635.178 | 2.76 | 8 | 192808 | 0
2016 | BIT | Coal | 80318 | 24.16 | 1940482.88 | 0.68 | 12.7 | 1020038.6 | 0
2016 | BIT | Coal | 11191 | 24.474 | 273888.534 | 0.67 | 11.3 | 126458.3 | 0
2016 | LIG | Coal | 284203 | 13.444 | 3820825.132 | 0.97 | 9.6 | 2728348.8 | 1
2016 | SUB | Coal | 10346 | 16.206 | 167667.276 | 0.41 | 5.1 | 52764.6 | 0
2016 | LIG | Coal | 286335 | 13.292 | 3805964.82 | 0.87 | 9.6 | 2748816 | 1
2016 | LIG | Coal | 114873 | 12.706 | 1459576.338 | 0.85 | 8.4 | 964933.2 | 1
2016 | SUB | Coal | 86475 | 18.9 | 1634377.5 | 0.3 | 4.5 | 389137.5 | 0
2016 | BIT | Coal | 18530 | 26.16 | 484744.8 | 2.74 | 7.89 | 146201.7 | 0
2016 | BIT | Coal | 16728 | 23.68 | 396119.04 | 3.04 | 11.73 | 196219.44 | 0
2016 | BIT | Coal | 30467 | 25.128 | 765574.776 | 3.33 | 9.45 | 287913.15 | 0
2016 | BIT | Coal | 16331 | 24.36 | 397823.16 | 3.46 | 11.15 | 182090.65 | 0
2016 | BIT | Coal | 54257 | 25.016 | 1357293.112 | 3.3 | 9.33 | 506217.81 | 0
2016 | BIT | Coal | 14506 | 24.242 | 351654.452 | 3.57 | 11.28 | 163627.68 | 0
2016 | BIT | Coal | 36709 | 25.15 | 923231.35 | 2.85 | 9.47 | 347634.23 | 0
2016 | BIT | Coal | 36709 | 25.15 | 923231.35 | 2.85 | 9.47 | 347634.23 | 0
2016 | BIT | Coal | 41159 | 25.138 | 1034654.942 | 2.85 | 9.45 | 388952.55 | 0
2016 | BIT | Coal | 41159 | 25.138 | 1034654.942 | 2.85 | 9.45 | 388952.55 | 0
2016 | BIT | Coal | 16370 | 26.216 | 429155.92 | 2.82 | 7.75 | 126867.5 | 0
2016 | BIT | Coal | 44401 | 25.178 | 1117928.378 | 3.27 | 9.72 | 431577.72 | 0
2016 | BIT | Coal | 79394 | 22.172 | 1760323.768 | 3.14 | 9.1 | 722485.4 | 0
2016 | BIT | Coal | 61792 | 25.278 | 1561978.176 | 3.21 | 9.7 | 599382.4 | 0
2016 | BIT | Coal | 24047 | 25.22 | 606465.34 | 2.84 | 9.3 | 223637.1 | 0
2016 | BIT | Coal | 27605 | 25.164 | 694652.22 | 2.89 | 9.4 | 259487 | 0
2016 | BIT | Coal | 29231 | 25.17 | 735744.27 | 2.89 | 9.3 | 271848.3 | 0
2016 | BIT | Coal | 29959 | 26.228 | 785764.652 | 2.67 | 7.7 | 230684.3 | 0
2016 | BIT | Coal | 41480 | 25.212 | 1045793.76 | 3.97 | 9.8 | 406504 | 0
2016 | BIT | Coal | 27148 | 22.78 | 618431.44 | 0.46 | 8.7 | 236187.6 | 0
2016 | BIT | Coal | 49875 | 22.69 | 1131663.75 | 0.45 | 8.1 | 403987.5 | 0
2016 | BIT | Coal | 63742 | 23.362 | 1489140.604 | 3.55 | 11.42 | 727933.64 | 0
2016 | BIT | Coal | 73781 | 23.29 | 1718359.49 | 2.04 | 9.74 | 718626.94 | 0
2016 | BIT | Coal | 39436 | 23.872 | 941416.192 | 2.98 | 9.57 | 377402.52 | 0
2016 | BIT | Coal | 41780 | 23.63 | 987261.4 | 2.59 | 8.6 | 359308 | 0
2016 | BIT | Coal | 158324 | 23.62 | 3739612.88 | 2.8 | 8.7 | 1377418.8 | 0
2016 | BIT | Coal | 60217 | 23.55 | 1418110.35 | 2.8 | 8.9 | 535931.3 | 0
2016 | BIT | Coal | 6835 | 23.52 | 160759.2 | 2.53 | 8.2 | 56047 | 0
2016 | BIT | Coal | 16967 | 23.86 | 404832.62 | 1.31 | 11.3 | 191727.1 | 0
2016 | BIT | Coal | 12876 | 23.11 | 297564.36 | 1.19 | 12.3 | 158374.8 | 0
2016 | BIT | Coal | 9936 | 23.63 | 234787.68 | 1.36 | 10.9 | 108302.4 | 0
2016 | BIT | Coal | 8456 | 23.59 | 199477.04 | 2.81 | 8.7 | 73567.2 | 0
2016 | BIT | Coal | 8113 | 24.06 | 195198.78 | 0.89 | 10.8 | 87620.4 | 0
2016 | BIT | Coal | 6515 | 23.37 | 152255.55 | 1.44 | 11.4 | 74271 | 0
2016 | BIT | Coal | 4995 | 24.64 | 123076.8 | 1.07 | 12 | 59940 | 0
2016 | BIT | Coal | 3569 | 23.93 | 85406.17 | 1.44 | 10.1 | 36046.9 | 0
2016 | BIT | Coal | 28305 | 23.47 | 664318.35 | 2.54 | 8.3 | 234931.5 | 0
2016 | BIT | Coal | 37647 | 23.64 | 889975.08 | 2.59 | 8.7 | 327528.9 | 0
2016 | BIT | Coal | 46846 | 25.17 | 1179113.82 | 2.77 | 9.2 | 430983.2 | 0
2016 | BIT | Coal | 79827 | 25.83 | 2061931.41 | 2.8 | 7.8 | 622650.6 | 0
2016 | BIT | Coal | 3342 | 23.82 | 79606.44 | 1.45 | 10.5 | 35091 | 0
2016 | BIT | Coal | 1556 | 23.63 | 36768.28 | 1.22 | 13.4 | 20850.4 | 0
2016 | BIT | Coal | 4717 | 23.42 | 110472.14 | 2.08 | 13.9 | 65566.3 | 0
2016 | BIT | Coal | 3713 | 16.89 | 62712.57 | 1.69 | 28.9 | 107305.7 | 0
2016 | BIT | Coal | 61487 | 26.46 | 1626946.02 | 3.4 | 7.7 | 473449.9 | 0
2016 | BIT | Coal | 154205 | 25.24 | 3892134.2 | 3.28 | 9.9 | 1526629.5 | 0
2016 | BIT | Coal | 15062 | 25.7 | 387093.4 | 2.59 | 7.6 | 114471.2 | 0
2016 | BIT | Coal | 39683 | 26.25 | 1041678.75 | 2.68 | 7.6 | 301590.8 | 0
2016 | BIT | Coal | 186711 | 25.12 | 4690180.32 | 2.86 | 9.4 | 1755083.4 | 0
2016 | BIT | Coal | 268255 | 25.006 | 6707984.53 | 4.16 | 9.4 | 2521597 | 0
2016 | SUB | Coal | 229474 | 17.072 | 3917580.128 | 0.25 | 4.8 | 1101475.2 | 0
2016 | SUB | Coal | 49350 | 17.79 | 877936.5 | 0.24 | 5.2 | 256620 | 0
2016 | SUB | Coal | 15811 | 17.712 | 280044.432 | 0.18 | 4.2 | 66406.2 | 0
2016 | SUB | Coal | 90939 | 17.264 | 1569970.896 | 0.22 | 4.63 | 421047.57 | 0
2016 | SUB | Coal | 30239 | 17.324 | 523860.436 | 0.19 | 4.4 | 133051.6 | 0
2016 | BIT | Coal | 3155 | 24 | 75720 | 1.63 | 7.9 | 24924.5 | 0
2016 | BIT | Coal | 26533 | 26 | 689858 | 2.67 | 8 | 212264 | 0
2016 | BIT | Coal | 10429 | 24 | 250296 | 2.21 | 16 | 166864 | 0
2016 | BIT | Coal | 3824 | 24 | 91776 | 2.13 | 15.8 | 60419.2 | 0
2016 | BIT | Coal | 6432 | 24 | 154368 | 2.56 | 12.4 | 79756.8 | 0
2016 | BIT | Coal | 6598 | 24 | 158352 | 2.37 | 15.3 | 100949.4 | 0
2016 | BIT | Coal | 7865 | 26 | 204490 | 2.26 | 12.8 | 100672 | 0
2016 | BIT | Coal | 8284 | 25 | 207100 | 2.07 | 13.8 | 114319.2 | 0
2016 | BIT | Coal | 10048 | 24 | 241152 | 1.87 | 13 | 130624 | 0
2016 | BIT | Coal | 19354 | 24 | 464496 | 1.74 | 14.9 | 288374.6 | 0
2016 | BIT | Coal | 114878 | 24 | 2757072 | 2.32 | 16.1 | 1849535.8 | 0
2016 | BIT | Coal | 165417 | 26 | 4300842 | 2.89 | 7.9 | 1306794.3 | 0
2016 | BIT | Coal | 14625 | 24 | 351000 | 2.27 | 12.9 | 188662.5 | 0
2016 | WC | Coal | 273536 | 12.6 | 3446553.6 | 2.9 | 44.9 | 12281766.4 | 0
2016 | BIT | Coal | 15028 | 26.378 | 396408.584 | 2.24 | 7.9 | 118721.2 | 0
2016 | BIT | Coal | 15166 | 25.816 | 391525.456 | 3.05 | 8.5 | 128911 | 0
2016 | BIT | Coal | 61231 | 26.337 | 1612640.847 | 3.42 | 7.6 | 465355.6 | 0
2016 | BIT | Coal | 15468 | 24.314 | 376088.952 | 1.82 | 8.9 | 137665.2 | 0
2016 | BIT | Coal | 138491 | 26.294 | 3641482.354 | 3.42 | 7.5 | 1038682.5 | 0
2016 | BIT | Coal | 13015 | 25.04 | 325895.6 | 1.06 | 9.2 | 119738 | 0
2016 | BIT | Coal | 26146 | 25.76 | 673520.96 | 1.19 | 8.8 | 230084.8 | 0
2016 | BIT | Coal | 13093 | 26.41 | 345786.13 | 0.76 | 7.5 | 98197.5 | 0
2016 | BIT | Coal | 20980 | 25.5 | 534990 | 0.84 | 8.7 | 182526 | 0
2016 | BIT | Coal | 13129 | 25.62 | 336364.98 | 1.24 | 9.8 | 128664.2 | 0
2016 | BIT | Coal | 22748 | 25.79 | 586670.92 | 2.76 | 8.1 | 184258.8 | 0
2016 | BIT | Coal | 26045 | 25.01 | 651385.45 | 0.94 | 10 | 260450 | 0
2016 | BIT | Coal | 13064 | 25.28 | 330257.92 | 1.45 | 9.5 | 124108 | 0
2016 | BIT | Coal | 26367 | 25.06 | 660757.02 | 0.82 | 8.7 | 229392.9 | 0
2016 | BIT | Coal | 38559 | 26.23 | 1011402.57 | 0.82 | 7.9 | 304616.1 | 0
2016 | BIT | Coal | 12426 | 26.2 | 325561.2 | 0.82 | 8 | 99408 | 0
2016 | BIT | Coal | 11501 | 25.58 | 294195.58 | 0.47 | 6.2 | 71306.2 | 0
2016 | BIT | Coal | 23090 | 23 | 531070 | 2.75 | 7 | 161630 | 0
2016 | BIT | Coal | 11814 | 25.192 | 297618.288 | 0.98 | 11.9 | 140586.6 | 0
2016 | BIT | Coal | 22703 | 24.506 | 556359.718 | 0.91 | 11.5 | 261084.5 | 0
2016 | BIT | Coal | 11716 | 25.724 | 301382.384 | 1.26 | 9.3 | 108958.8 | 0
2016 | BIT | Coal | 11304 | 24.572 | 277761.888 | 1.05 | 11.4 | 128865.6 | 0
2016 | BIT | Coal | 89583 | 23.174 | 2075996.442 | 2.79 | 8.7 | 779372.1 | 0
2016 | BIT | Coal | 53322 | 23 | 1226406 | 3.1 | 8.5 | 453237 | 0
2016 | BIT | Coal | 192775 | 24.032 | 4632768.8 | 2.52 | 7.5 | 1445812.5 | 0
2016 | BIT | Coal | 22801 | 23.218 | 529393.618 | 2.46 | 8.3 | 189248.3 | 0
2016 | BIT | Coal | 78498 | 24.944 | 1958054.112 | 3.14 | 6.7 | 525936.6 | 0
2016 | BIT | Coal | 24107 | 22.1 | 532764.7 | 2.56 | 9.5 | 229016.5 | 0
2016 | BIT | Coal | 48235 | 23 | 1109405 | 2.75 | 7 | 337645 | 0
2016 | SUB | Coal | 43445 | 18.082 | 785572.49 | 0.25 | 4.6 | 199847 | 0
2016 | SUB | Coal | 101190 | 17.76 | 1797134.4 | 0.32 | 4.9 | 495831 | 0
2016 | SUB | Coal | 149970 | 16.7 | 2504499 | 0.31 | 4.6 | 689862 | 0
2016 | SUB | Coal | 286976 | 16.45 | 4720755.2 | 0.33 | 5.2 | 1492275.2 | 0
2016 | SUB | Coal | 331396 | 16.82 | 5574080.72 | 0.36 | 5.6 | 1855817.6 | 0
2016 | SUB | Coal | 98765 | 17.27 | 1705671.55 | 0.23 | 4.6 | 454319 | 0
2016 | SUB | Coal | 141475 | 16.7 | 2362632.5 | 0.4 | 5.7 | 806407.5 | 0
2016 | LIG | Coal | 173673 | 14.11 | 2450526.03 | 0.6 | 11.8 | 2049341.4 | 1
2016 | BIT | Coal | 11894 | 24.764 | 294543.016 | 0.76 | 9.7 | 115371.8 | 0
2016 | BIT | Coal | 11708 | 25.758 | 301574.664 | 0.99 | 8.5 | 99518 | 0
2016 | BIT | Coal | 12041 | 25.428 | 306178.548 | 0.86 | 10.9 | 131246.9 | 0
2016 | BIT | Coal | 12053 | 24.92 | 300360.76 | 0.95 | 12.2 | 147046.6 | 0
2016 | BIT | Coal | 23522 | 24.351 | 572784.222 | 0.78 | 12.8 | 301081.6 | 0
2016 | BIT | Coal | 23706 | 24.321 | 576553.626 | 0.84 | 12.4 | 293954.4 | 0
2016 | BIT | Coal | 24093 | 25.002 | 602373.186 | 0.92 | 11.2 | 269841.6 | 0
2016 | BIT | Coal | 35742 | 25.847 | 923823.474 | 1.3 | 7.6 | 271639.2 | 0
2016 | BIT | Coal | 11905 | 24.698 | 294029.69 | 0.82 | 10 | 119050 | 0
2016 | BIT | Coal | 23950 | 25.936 | 621167.2 | 2.87 | 7.9 | 189205 | 0
2016 | BIT | Coal | 11923 | 25.372 | 302510.356 | 1.67 | 8.8 | 104922.4 | 0
2016 | BIT | Coal | 23303 | 25.554 | 595484.862 | 0.52 | 6.6 | 153799.8 | 0
2016 | BIT | Coal | 11899 | 26.008 | 309469.192 | 1.25 | 7.6 | 90432.4 | 0
2016 | SUB | Coal | 259626 | 17.4 | 4517492.4 | 0.41 | 10.5 | 2726073 | 0
2016 | SUB | Coal | 85325 | 16.4 | 1399330 | 0.47 | 5.2 | 443690 | 0
2016 | WC | Coal | 3676 | 16.09 | 59146.84 | 0.79 | 10.9 | 40068.4 | 0
2016 | BIT | Coal | 21471 | 24.208 | 519769.968 | 0.8 | 12.96 | 278264.16 | 0
2016 | BIT | Coal | 21471 | 24.208 | 519769.968 | 0.8 | 12.96 | 278264.16 | 0
2016 | BIT | Coal | 16129 | 23.994 | 386999.226 | 0.92 | 14.28 | 230322.12 | 0
2016 | BIT | Coal | 8296 | 23.862 | 197959.152 | 0.83 | 11.84 | 98224.64 | 0
2016 | BIT | Coal | 8296 | 23.862 | 197959.152 | 0.83 | 11.84 | 98224.64 | 0
2016 | BIT | Coal | 16472 | 24.664 | 406265.408 | 0.93 | 12.74 | 209853.28 | 0
2016 | BIT | Coal | 29644 | 23.972 | 710625.968 | 0.84 | 12.55 | 372032.2 | 0
2016 | BIT | Coal | 40531 | 24.24 | 982471.44 | 0.86 | 12.22 | 495288.82 | 0
2016 | BIT | Coal | 40531 | 24.24 | 982471.44 | 0.86 | 12.22 | 495288.82 | 0
2016 | BIT | Coal | 1583 | 25.416 | 40233.528 | 3.94 | 9.62 | 15228.46 | 0
2016 | BIT | Coal | 29378 | 25.302 | 743322.156 | 4.61 | 9.18 | 269690.04 | 0
2016 | BIT | Coal | 184050 | 25.31 | 4658305.5 | 4.4 | 9.35 | 1720867.5 | 0
2016 | BIT | Coal | 23985 | 25.72 | 616894.2 | 3.41 | 9.75 | 233853.75 | 0
2016 | BIT | Coal | 72238 | 26.26 | 1896969.88 | 2.73 | 7.6 | 549008.8 | 0
2016 | BIT | Coal | 113050 | 24.19 | 2734679.5 | 2.8 | 14.4 | 1627920 | 0
2016 | BIT | Coal | 34795 | 25.24 | 878225.8 | 2.88 | 9.2 | 320114 | 0
2016 | BIT | Coal | 393580 | 24.8 | 9760784 | 3.39 | 12.9 | 5077182 | 0
2016 | BIT | Coal | 37075 | 24.272 | 899884.4 | 0.83 | 12.4 | 459730 | 0
2016 | BIT | Coal | 37075 | 24.272 | 899884.4 | 0.83 | 12.4 | 459730 | 0
2016 | BIT | Coal | 36373 | 24.046 | 874625.158 | 0.9 | 10.49 | 381552.77 | 0
2016 | BIT | Coal | 58678 | 24.26 | 1423528.28 | 0.87 | 12.67 | 743450.26 | 0
2016 | BIT | Coal | 4745 | 23.922 | 113509.89 | 0.79 | 12.63 | 59929.35 | 0
2016 | BIT | Coal | 4745 | 23.922 | 113509.89 | 0.79 | 12.63 | 59929.35 | 0
2016 | BIT | Coal | 139320 | 25.27 | 3520616.4 | 4.01 | 9.07 | 1263632.4 | 0
2016 | BIT | Coal | 42827 | 24.932 | 1067762.764 | 1.47 | 13.4 | 573881.8 | 0
2016 | BIT | Coal | 33308 | 23.468 | 781672.144 | 1.76 | 19.7 | 656167.6 | 0
2016 | BIT | Coal | 9051 | 25.914 | 234547.614 | 3 | 7.9 | 71502.9 | 0
2016 | BIT | Coal | 8975 | 25.798 | 231537.05 | 2.82 | 7.9 | 70902.5 | 0
2016 | BIT | Coal | 211321 | 24.104 | 5093681.384 | 1.51 | 15.4 | 3254343.4 | 0
2016 | BIT | Coal | 80364 | 26.087 | 2096455.668 | 2.29 | 7.7 | 618802.8 | 0
2016 | BIT | Coal | 15339 | 23.512 | 360650.568 | 1.77 | 18.9 | 289907.1 | 0
2016 | BIT | Coal | 7291 | 22.918 | 167095.138 | 1.67 | 20.2 | 147278.2 | 0
2016 | SUB | Coal | 125396 | 17.54 | 2199445.84 | 0.2 | 4.7 | 589361.2 | 0
2016 | SUB | Coal | 107302 | 17.72 | 1901391.44 | 0.22 | 5.3 | 568700.6 | 0
2016 | SUB | Coal | 71599 | 17.39 | 1245106.61 | 0.19 | 4.4 | 315035.6 | 0
2016 | SUB | Coal | 15146 | 17.922 | 271446.612 | 0.26 | 4.8 | 72700.8 | 0
2016 | SUB | Coal | 14991 | 17.754 | 266150.214 | 0.19 | 5.7 | 85448.7 | 0
2016 | SUB | Coal | 15194 | 17.284 | 262613.096 | 0.19 | 4.3 | 65334.2 | 0
2016 | SUB | Coal | 15131 | 17.866 | 270330.446 | 0.19 | 4.9 | 74141.9 | 0
2016 | SUB | Coal | 28969 | 16.8 | 486679.2 | 0.31 | 5.8 | 168020.2 | 0
2016 | SUB | Coal | 30292 | 17.964 | 544165.488 | 0.22 | 4.7 | 142372.4 | 0
2016 | SUB | Coal | 28919 | 17.886 | 517245.234 | 0.23 | 4.8 | 138811.2 | 0
2016 | SUB | Coal | 84100 | 17.95 | 1509595 | 0.27 | 4.8 | 403680 | 0
2016 | SUB | Coal | 50465 | 17.77 | 896763.05 | 0.2 | 5.4 | 272511 | 0
2016 | SUB | Coal | 17006 | 17.86 | 303727.16 | 0.29 | 5.7 | 96934.2 | 0
2016 | BIT | Coal | 3765 | 22.76 | 85691.4 | 0.63 | 9 | 33885 | 0
2016 | BIT | Coal | 1483 | 24.15 | 35814.45 | 1.6 | 7.5 | 11122.5 | 0
2016 | SUB | Coal | 135261 | 18.004 | 2435239.044 | 0.26 | 5.1 | 689831.1 | 0
2016 | SUB | Coal | 224398 | 16.068 | 3605627.064 | 0.34 | 5.6 | 1256628.8 | 0
2016 | SUB | Coal | 16043 | 18.17 | 291501.31 | 0.27 | 4.6 | 73797.8 | 0
2016 | SUB | Coal | 76892 | 16.69 | 1283327.48 | 0.3 | 6.1 | 469041.2 | 0
2016 | SUB | Coal | 232600 | 20.08 | 4670608 | 0.86 | 4.6 | 1069960 | 0
2016 | SUB | Coal | 15004 | 17.81 | 267221.24 | 0.28 | 5.6 | 84022.4 | 0
2016 | SUB | Coal | 60079 | 17.494 | 1051022.026 | 0.19 | 4.6 | 276363.4 | 0
2016 | BIT | Coal | 621784 | 21.74 | 13517584.16 | 0.6 | 10.7 | 6653088.8 | 0
2016 | SUB | Coal | 16019 | 17.808 | 285266.352 | 0.27 | 4.6 | 73687.4 | 0
2016 | SUB | Coal | 112376 | 17.716 | 1990853.216 | 0.22 | 5.4 | 606830.4 | 0
2016 | SUB | Coal | 32104 | 17.496 | 561691.584 | 0.17 | 4.5 | 144468 | 0
2016 | SUB | Coal | 319999 | 17.714 | 5668462.286 | 0.3 | 5.2 | 1663994.8 | 0
2016 | SUB | Coal | 80018 | 17.66 | 1413117.88 | 0.21 | 5.5 | 440099 | 0
2016 | SUB | Coal | 271271 | 17.624 | 4780880.104 | 0.31 | 5.2 | 1410609.2 | 0
2016 | SUB | Coal | 176426 | 17.444 | 3077575.144 | 0.19 | 4.6 | 811559.6 | 0
2016 | BIT | Coal | 284565 | 25.21 | 7173883.65 | 4.51 | 9.3 | 2646454.5 | 0
2016 | BIT | Coal | 25853 | 25.17 | 650720.01 | 4.72 | 9.2 | 237847.6 | 0
2016 | SUB | Coal | 49242 | 17.66 | 869613.72 | 0.21 | 4.7 | 231437.4 | 0
2016 | SUB | Coal | 16317 | 16.78 | 273799.26 | 0.3 | 6 | 97902 | 0
2016 | SUB | Coal | 65613 | 16.66 | 1093112.58 | 0.3 | 6.2 | 406800.6 | 0
2016 | SUB | Coal | 65267 | 17.86 | 1165668.62 | 0.28 | 5 | 326335 | 0
2016 | SUB | Coal | 98783 | 17.94 | 1772167.02 | 0.25 | 4.7 | 464280.1 | 0
2016 | SUB | Coal | 17386 | 18 | 312948 | 0.26 | 4.7 | 81714.2 | 0
2016 | SUB | Coal | 241 | 18 | 4338 | 0.26 | 4.7 | 1132.7 | 0
2016 | BIT | Coal | 111453 | 22.944 | 2557177.632 | 2.96 | 8.3 | 925059.9 | 0
2016 | BIT | Coal | 39230 | 25.898 | 1015978.54 | 2.58 | 7.7 | 302071 | 0
2016 | BIT | Coal | 18850 | 22.308 | 420505.8 | 3.17 | 8 | 150800 | 0
2016 | BIT | Coal | 24345 | 25.23 | 614224.35 | 2.71 | 8.9 | 216670.5 | 0
2016 | BIT | Coal | 14152 | 23.416 | 331383.232 | 2.7 | 8.1 | 114631.2 | 0
2016 | BIT | Coal | 109084 | 22.25 | 2427119 | 3.04 | 8.6 | 938122.4 | 0
2016 | BIT | Coal | 30438 | 25.02 | 761558.76 | 2.76 | 8.8 | 267854.4 | 0
2016 | BIT | Coal | 37106 | 24.91 | 924310.46 | 3.79 | 8.9 | 330243.4 | 0
2016 | BIT | Coal | 10853 | 25.29 | 274472.37 | 3.13 | 8.8 | 95506.4 | 0
2016 | BIT | Coal | 7818 | 25.78 | 201548.04 | 2.62 | 7.7 | 60198.6 | 0
2016 | BIT | Coal | 26116 | 25.71 | 671442.36 | 2.65 | 7.4 | 193258.4 | 0
2016 | BIT | Coal | 34751 | 24.72 | 859044.72 | 2.82 | 8.9 | 309283.9 | 0
2016 | BIT | Coal | 21772 | 25 | 544300 | 2.85 | 8.8 | 191593.6 | 0
2016 | SUB | Coal | 116792 | 20.29 | 2369709.68 | 0.49 | 7.5 | 875940 | 0
2016 | SUB | Coal | 104530 | 20.29 | 2120913.7 | 0.49 | 7.5 | 783975 | 0
2016 | SUB | Coal | 190807 | 19.94 | 3804691.58 | 0.4 | 7.4 | 1411971.8 | 0
2016 | LIG | Coal | 714829 | 12.7 | 9078328.3 | 0.62 | 10 | 7148290 | 1
2016 | BIT | Coal | 1934 | 23.62 | 45681.08 | 2.55 | 8.8 | 17019.2 | 0
2016 | BIT | Coal | 38129 | 23.65 | 901750.85 | 2.81 | 8.2 | 312657.8 | 0
2016 | BIT | Coal | 40708 | 23.48 | 955823.84 | 2.52 | 8.4 | 341947.2 | 0
2016 | BIT | Coal | 6689 | 23.73 | 158729.97 | 2.79 | 8.6 | 57525.4 | 0
2016 | BIT | Coal | 3283 | 25.06 | 82271.98 | 2.94 | 9.7 | 31845.1 | 0
2016 | BIT | Coal | 3478 | 23.67 | 82324.26 | 2.82 | 8.4 | 29215.2 | 0
2016 | BIT | Coal | 3915 | 23.51 | 92041.65 | 2.5 | 8.4 | 32886 | 0
2016 | BIT | Coal | 18768 | 22.94 | 430537.92 | 3 | 8.5 | 159528 | 0
2016 | BIT | Coal | 20096 | 25.17 | 505816.32 | 2.79 | 9.3 | 186892.8 | 0
2016 | BIT | Coal | 6981 | 23.66 | 165170.46 | 2.59 | 8.7 | 60734.7 | 0
2016 | BIT | Coal | 30456 | 23.64 | 719979.84 | 3.44 | 13 | 395928 | 0
2016 | BIT | Coal | 21721 | 22.4 | 486550.4 | 4.53 | 16.9 | 367084.9 | 0
2016 | BIT | Coal | 8448 | 22.22 | 187714.56 | 4.57 | 17.3 | 146150.4 | 0
2016 | BIT | Coal | 11016 | 23.45 | 258325.2 | 2.86 | 9.1 | 100245.6 | 0
2016 | BIT | Coal | 9608 | 23.46 | 225403.68 | 2.84 | 8.2 | 78785.6 | 0
2016 | BIT | Coal | 23672 | 22.82 | 540195.04 | 2.97 | 8.3 | 196477.6 | 0
2016 | BIT | Coal | 30505 | 22.21 | 677516.05 | 3.16 | 9.1 | 277595.5 | 0
2016 | BIT | Coal | 7949 | 23.47 | 186563.03 | 2.84 | 8.3 | 65976.7 | 0
2016 | BIT | Coal | 11127 | 22.82 | 253918.14 | 2.96 | 8.2 | 91241.4 | 0
2016 | BIT | Coal | 10043 | 23.15 | 232495.45 | 4.41 | 15.2 | 152653.6 | 0
2016 | BIT | Coal | 14309 | 22.84 | 326817.56 | 2.95 | 8.2 | 117333.8 | 0
2016 | BIT | Coal | 8091 | 23.53 | 190381.23 | 2.85 | 9 | 72819 | 0
2016 | BIT | Coal | 4680 | 23.48 | 109886.4 | 2.84 | 9 | 42120 | 0
2016 | BIT | Coal | 4830 | 23.46 | 113311.8 | 2.85 | 8.1 | 39123 | 0
2016 | BIT | Coal | 15346 | 23.71 | 363853.66 | 3.46 | 12.5 | 191825 | 0
2016 | BIT | Coal | 9498 | 23.65 | 224627.7 | 2.98 | 9.7 | 92130.6 | 0
2016 | BIT | Coal | 17685 | 23.29 | 411883.65 | 1.99 | 10.1 | 178618.5 | 0
2016 | BIT | Coal | 17548 | 22.82 | 400445.36 | 2.97 | 8.2 | 143893.6 | 0
2016 | BIT | Coal | 51165 | 23.77 | 1216192.05 | 2.59 | 7.9 | 404203.5 | 0
2016 | BIT | Coal | 50602 | 23.672 | 1197850.544 | 2.66 | 7.9 | 399755.8 | 0
2016 | BIT | Coal | 38398 | 24.666 | 947125.068 | 2.34 | 12.1 | 464615.8 | 0
2016 | BIT | Coal | 50594 | 23.406 | 1184203.164 | 2.59 | 8.1 | 409811.4 | 0
2016 | SUB | Coal | 16446 | 16.69 | 274483.74 | 0.3 | 4.5 | 74007 | 0
2016 | SUB | Coal | 15997 | 17.97 | 287466.09 | 0.35 | 5.1 | 81584.7 | 0
2016 | SUB | Coal | 49301 | 16.63 | 819875.63 | 0.37 | 5.5 | 271155.5 | 0
2016 | SUB | Coal | 16426 | 16.63 | 273164.38 | 0.37 | 5.5 | 90343 | 0
2016 | BIT | Coal | 12129 | 25.434 | 308488.986 | 1.24 | 10.6 | 128567.4 | 0
2016 | SUB | Coal | 55741 | 16.68 | 929759.88 | 0.3 | 6.1 | 340020.1 | 0
2016 | SUB | Coal | 96547 | 17.75 | 1713709.25 | 0.21 | 5.2 | 502044.4 | 0
2016 | SUB | Coal | 49342 | 17.78 | 877300.76 | 0.21 | 5.4 | 266446.8 | 0
2016 | SUB | Coal | 65970 | 17.3 | 1141281 | 0.22 | 4.3 | 283671 | 0
2016 | SUB | Coal | 49549 | 17.26 | 855215.74 | 0.23 | 4.5 | 222970.5 | 0
2016 | SUB | Coal | 95806 | 17.73 | 1698640.38 | 0.3 | 5 | 479030 | 0
2016 | SUB | Coal | 48655 | 16.79 | 816917.45 | 0.3 | 6 | 291930 | 0
2016 | SUB | Coal | 16397 | 17.78 | 291538.66 | 0.26 | 4.6 | 75426.2 | 0
2016 | SUB | Coal | 15220 | 17.25 | 262545 | 0.22 | 4.2 | 63924 | 0
2016 | SUB | Coal | 81014 | 18.04 | 1461492.56 | 0.22 | 4.7 | 380765.8 | 0
2016 | SUB | Coal | 49112 | 17.53 | 860933.36 | 0.19 | 4.5 | 221004 | 0
2016 | SUB | Coal | 760982 | 16.736 | 12735794.752 | 0.33 | 4.6 | 3500517.2 | 0
2016 | BIT | Coal | 34806 | 22.884 | 796500.504 | 2.95 | 8.2 | 285409.2 | 0
2016 | BIT | Coal | 11182 | 25.413 | 284168.166 | 3.7 | 9.4 | 105110.8 | 0
2016 | BIT | Coal | 9500 | 22.512 | 213864 | 3.5 | 10.7 | 101650 | 0
2016 | BIT | Coal | 14338 | 23.32 | 334362.16 | 2.83 | 8.5 | 121873 | 0
2016 | BIT | Coal | 1604 | 21.468 | 34434.672 | 1.03 | 23.5 | 37694 | 0
2016 | BIT | Coal | 82566 | 22.846 | 1886302.836 | 2.97 | 8.2 | 677041.2 | 0
2016 | BIT | Coal | 90583 | 22.683 | 2054694.189 | 3.05 | 8.6 | 779013.8 | 0
2016 | BIT | Coal | 18601 | 23.115 | 429962.115 | 2.47 | 9.3 | 172989.3 | 0
2016 | BIT | Coal | 3080 | 21.187 | 65255.96 | 0.74 | 18.8 | 57904 | 0
2016 | BIT | Coal | 36614 | 23.002 | 842195.228 | 0.47 | 7.2 | 263620.8 | 0
2016 | SUB | Coal | 124079 | 17.776 | 2205628.304 | 0.28 | 5 | 620395 | 0
2016 | SUB | Coal | 672163 | 17.078 | 11479199.714 | 0.79 | 9.8 | 6587197.4 | 0
2016 | SUB | Coal | 262360 | 17.402 | 4565588.72 | 0.62 | 8.6 | 2256296 | 0
2016 | SUB | Coal | 17124 | 16.716 | 286244.784 | 0.3 | 5.9 | 101031.6 | 0
2016 | SUB | Coal | 136681 | 16.719 | 2285169.639 | 0.3 | 6 | 820086 | 0
2016 | SUB | Coal | 257698 | 17.328 | 4465390.944 | 0.24 | 4.3 | 1108101.4 | 0
2016 | SUB | Coal | 85760 | 17.044 | 1461693.44 | 0.25 | 4.7 | 403072 | 0
2016 | BIT | Coal | 41909 | 26.23 | 1099273.07 | 3.29 | 7.6 | 318508.4 | 0
2016 | SUB | Coal | 90123 | 17.992 | 1621493.016 | 0.26 | 4.7 | 423578.1 | 0
2016 | SUB | Coal | 15061 | 17.372 | 261639.692 | 0.19 | 4.8 | 72292.8 | 0
2016 | BIT | Coal | 165640 | 21.868 | 3622215.52 | 2.82 | 8.9 | 1474196 | 0
2016 | SUB | Coal | 173713 | 17.07 | 2965280.91 | 0.63 | 9.7 | 1685016.1 | 0
2016 | SUB | Coal | 28835 | 17.66 | 509226.1 | 0.31 | 5.2 | 149942 | 0
2016 | SUB | Coal | 86999 | 17.03 | 1481592.97 | 0.67 | 9.8 | 852590.2 | 0
2016 | SUB | Coal | 58599 | 18.07 | 1058883.93 | 0.25 | 4.2 | 246115.8 | 0
2016 | SUB | Coal | 29951 | 17.84 | 534325.84 | 0.28 | 5.8 | 173715.8 | 0
2016 | SUB | Coal | 43768 | 17.67 | 773380.56 | 0.31 | 5.1 | 223216.8 | 0
2016 | SUB | Coal | 43837 | 17.11 | 750051.07 | 0.59 | 9.7 | 425218.9 | 0
2016 | SUB | Coal | 43465 | 18.13 | 788020.45 | 0.21 | 4.4 | 191246 | 0
2016 | SUB | Coal | 43155 | 17.88 | 771611.4 | 0.24 | 5.1 | 220090.5 | 0
2016 | SUB | Coal | 57393 | 17.94 | 1029630.42 | 0.29 | 5 | 286965 | 0
2016 | SUB | Coal | 101879 | 17.11 | 1743149.69 | 0.61 | 9.6 | 978038.4 | 0
2016 | BIT | Coal | 7307 | 17.22 | 125826.54 | 1.74 | 27.7 | 202403.9 | 0
2016 | BIT | Coal | 378260 | 25.21 | 9535934.6 | 4.25 | 9.7 | 3669122 | 0
2016 | BIT | Coal | 3031 | 26.25 | 79563.75 | 2.59 | 7.4 | 22429.4 | 0
2016 | SUB | Coal | 161757 | 17.748 | 2870863.236 | 0.23 | 5.3 | 857312.1 | 0
2016 | SUB | Coal | 306130 | 17.114 | 5239108.82 | 0.24 | 4.7 | 1438811 | 0
2016 | SUB | Coal | 496662 | 16.75 | 8319088.5 | 0.28 | 5.7 | 2830973.4 | 0
2016 | SUB | Coal | 31941 | 16.83 | 537567.03 | 0.35 | 5.4 | 172481.4 | 0
2016 | SUB | Coal | 70392 | 16.776 | 1180896.192 | 0.32 | 4.7 | 330842.4 | 0
2016 | SUB | Coal | 71122 | 16.428 | 1168392.216 | 0.35 | 5.3 | 376946.6 | 0
2016 | SUB | Coal | 186235 | 16.112 | 3000618.32 | 0.54 | 6.6 | 1229151 | 0
2016 | SUB | Coal | 98348 | 17.27 | 1698469.96 | 0.24 | 4.4 | 432731.2 | 0
2016 | SUB | Coal | 28245 | 17.68 | 499371.6 | 0.27 | 6 | 169470 | 0
2016 | BIT | Coal | 112285 | 23.2 | 2605012 | 1.31 | 6 | 673710 | 0
2016 | BIT | Coal | 165929 | 23.116 | 3835614.764 | 3.55 | 8.3 | 1377210.7 | 0
2016 | BIT | Coal | 178836 | 22.552 | 4033109.472 | 2.57 | 8.4 | 1502222.4 | 0
2016 | BIT | Coal | 125598 | 22.004 | 2763658.392 | 1.83 | 8.5 | 1067583 | 0
2016 | BIT | Coal | 47360 | 23.024 | 1090416.64 | 3.58 | 8.6 | 407296 | 0
2016 | SUB | Coal | 132574 | 16.306 | 2161751.644 | 0.28 | 6.2 | 821958.8 | 0
2016 | BIT | Coal | 79693 | 23.21 | 1849674.53 | 3.57 | 8 | 637544 | 0
2016 | SUB | Coal | 15242 | 17.1 | 260638.2 | 0.23 | 4.45 | 67826.9 | 0
2016 | SUB | Coal | 45938 | 17.242 | 792062.996 | 0.22 | 4.71 | 216367.98 | 0
2016 | SUB | Coal | 90992 | 17.234 | 1568156.128 | 0.23 | 4.36 | 396725.12 | 0
2016 | SUB | Coal | 90936 | 17.182 | 1562462.352 | 0.22 | 4.66 | 423761.76 | 0
2016 | SUB | Coal | 75911 | 17.256 | 1309920.216 | 0.21 | 4.66 | 353745.26 | 0
2016 | SUB | Coal | 121 | 17.206 | 2081.926 | 0.21 | 4 | 484 | 0
2016 | SUB | Coal | 152445 | 17.206 | 2622968.67 | 0.23 | 4.37 | 666184.65 | 0
2016 | SUB | Coal | 319811 | 17.06 | 5455975.66 | 0.4 | 7.7 | 2462544.7 | 0
2016 | LIG | Coal | 706736 | 13.78 | 9738822.08 | 0.7 | 11.7 | 8268811.2 | 1
2016 | SUB | Coal | 591359 | 16.58 | 9804732.22 | 0.3 | 5.1 | 3015930.9 | 0
2016 | SUB | Coal | 377307 | 17.09 | 6448176.63 | 0.24 | 4.7 | 1773342.9 | 0
2016 | BIT | Coal | 28470 | 23.562 | 670810.14 | 0.96 | 11.7 | 333099 | 0
2016 | BIT | Coal | 373177 | 22.174 | 8274826.798 | 0.55 | 12.6 | 4702030.2 | 0
2016 | BIT | Coal | 20283 | 24.294 | 492755.202 | 0.9 | 9.71 | 196947.93 | 0
2016 | BIT | Coal | 18491 | 24.276 | 448887.516 | 0.85 | 12.33 | 227994.03 | 0
2016 | BIT | Coal | 7671 | 23.994 | 184057.974 | 0.88 | 10.83 | 83076.93 | 0
2016 | BIT | Coal | 6574 | 24.372 | 160221.528 | 0.87 | 12.92 | 84936.08 | 0
2016 | SUB | Coal | 310401 | 16.72 | 5189904.72 | 0.3 | 6.2 | 1924486.2 | 0
2016 | SUB | Coal | 114288 | 16.78 | 1917752.64 | 0.36 | 5.7 | 651441.6 | 0
2016 | SUB | Coal | 120802 | 17.7 | 2138195.4 | 0.23 | 5.4 | 652330.8 | 0
2016 | SUB | Coal | 14645 | 18.7 | 273861.5 | 0.31 | 4.1 | 60044.5 | 0
2016 | SUB | Coal | 112732 | 17.61 | 1985210.52 | 0.2 | 4.4 | 496020.8 | 0
2016 | SUB | Coal | 80476 | 17.88 | 1438910.88 | 0.28 | 4.9 | 394332.4 | 0
2016 | SUB | Coal | 90531 | 16.75 | 1516394.25 | 0.3 | 6.1 | 552239.1 | 0
2016 | SUB | Coal | 30294 | 16.45 | 498336.3 | 0.37 | 5.6 | 169646.4 | 0
2016 | SUB | Coal | 15150 | 16.4 | 248460 | 0.3 | 4.8 | 72720 | 0
2016 | SUB | Coal | 14977 | 16.78 | 251314.06 | 0.33 | 5.7 | 85368.9 | 0
2016 | SUB | Coal | 45365 | 16.74 | 759410.1 | 0.31 | 6.2 | 281263 | 0
2016 | SUB | Coal | 60422 | 16.72 | 1010255.84 | 0.36 | 5.9 | 356489.8 | 0
2016 | SUB | Coal | 60684 | 16.7 | 1013422.8 | 0.27 | 5.7 | 345898.8 | 0
2016 | SUB | Coal | 89827 | 16.71 | 1501009.17 | 0.3 | 5 | 449135 | 0
2016 | SUB | Coal | 45301 | 17.76 | 804545.76 | 0.2 | 5.1 | 231035.1 | 0
2016 | SUB | Coal | 60124 | 16.66 | 1001665.84 | 0.31 | 4.4 | 264545.6 | 0
2016 | LIG | Coal | 832176 | 13.96 | 11617176.96 | 0.9 | 15.4 | 12815510.4 | 1
2016 | SUB | Coal | 115648 | 17.652 | 2041418.496 | 0.19 | 4.5 | 520416 | 0
2016 | SUB | Coal | 82271 | 17.962 | 1477751.702 | 0.25 | 5.1 | 419582.1 | 0
2016 | SUB | Coal | 65060 | 16.74 | 1089104.4 | 0.28 | 5.7 | 370842 | 0
2016 | SUB | Coal | 426665 | 16.72 | 7133838.8 | 0.3 | 6.1 | 2602656.5 | 0
2016 | LIG | Coal | 238343 | 10.3 | 2454932.9 | 2.88 | 30.3 | 7221792.9 | 1
2016 | SUB | Coal | 82149 | 17.43 | 1431857.07 | 0.19 | 4.5 | 369670.5 | 0
2016 | SUB | Coal | 333089 | 17.772 | 5919657.708 | 0.25 | 4.8 | 1598827.2 | 0
2016 | SUB | Coal | 309975 | 17.78 | 5511355.5 | 0.25 | 4.9 | 1518877.5 | 0
2016 | SUB | Coal | 60338 | 17.648 | 1064845.024 | 0.21 | 4.5 | 271521 | 0
2016 | SUB | Coal | 59758 | 17.55 | 1048752.9 | 0.19 | 4.5 | 268911 | 0
2016 | SUB | Coal | 136676 | 17.223 | 2353970.748 | 0.23 | 4.7 | 642377.2 | 0
2016 | SUB | Coal | 106171 | 17.676 | 1876678.596 | 0.35 | 5.5 | 583940.5 | 0
2016 | SUB | Coal | 244458 | 17.706 | 4328373.348 | 0.22 | 5.3 | 1295627.4 | 0
2016 | SUB | Coal | 45620 | 17.886 | 815959.32 | 0.26 | 4.7 | 214414 | 0
2016 | SUB | Coal | 182201 | 16.106 | 2934529.306 | 0.43 | 5.2 | 947445.2 | 0
2016 | BIT | Coal | 116738 | 23.52 | 2745677.76 | 3.39 | 7.6 | 887208.8 | 0
2016 | BIT | Coal | 102106 | 22.2 | 2266753.2 | 2.98 | 9.1 | 929164.6 | 0
2016 | SUB | Coal | 42348 | 16.84 | 713140.32 | 0.33 | 5.1 | 215974.8 | 0
2016 | SUB | Coal | 13841 | 16.82 | 232805.62 | 0.35 | 4.7 | 65052.7 | 0
2016 | SUB | Coal | 28190 | 16.75 | 472182.5 | 0.28 | 4.3 | 121217 | 0
2016 | SUB | Coal | 28174 | 16.75 | 471914.5 | 0.29 | 4.9 | 138052.6 | 0
2016 | SUB | Coal | 84366 | 16.85 | 1421567.1 | 0.33 | 4.4 | 371210.4 | 0
2016 | BIT | Coal | 26002 | 25.08 | 652130.16 | 1.44 | 10.1 | 262620.2 | 0
2016 | BIT | Coal | 38666 | 23.83 | 921410.78 | 1.45 | 11.9 | 460125.4 | 0
2016 | BIT | Coal | 11614 | 25.882 | 300593.548 | 2.71 | 7.9 | 91750.6 | 0
2016 | SUB | Coal | 15200 | 16.652 | 253110.4 | 0.23 | 5 | 76000 | 0
2016 | SUB | Coal | 45787 | 17.338 | 793855.006 | 0.23 | 4.2 | 192305.4 | 0
2016 | SUB | Coal | 45631 | 17.972 | 820080.332 | 0.26 | 4.8 | 219028.8 | 0
2016 | SUB | Coal | 60990 | 16.826 | 1026217.74 | 0.28 | 5.7 | 347643 | 0
2016 | SUB | Coal | 31853 | 17.548 | 558956.444 | 0.22 | 4.6 | 146523.8 | 0
2016 | SUB | Coal | 111190 | 16.804 | 1868436.76 | 0.32 | 4.9 | 544831 | 0
2016 | SUB | Coal | 47734 | 17.142 | 818256.228 | 0.28 | 4.8 | 229123.2 | 0
2016 | SUB | Coal | 79819 | 17.878 | 1427004.082 | 0.3 | 4.8 | 383131.2 | 0
2016 | SUB | Coal | 190387 | 16.954 | 3227821.198 | 0.35 | 5.1 | 970973.7 | 0
2016 | SUB | Coal | 317491 | 16.678 | 5295114.898 | 0.36 | 4.5 | 1428709.5 | 0
2016 | BIT | Coal | 50322 | 26.066 | 1311693.252 | 3.29 | 8.05 | 405092.1 | 0
2016 | BIT | Coal | 113934 | 24.986 | 2846754.924 | 4.34 | 9.07 | 1033381.38 | 0
2016 | BIT | Coal | 20848 | 25.07 | 522659.36 | 4.23 | 9.05 | 188674.4 | 0
2016 | BIT | Coal | 10165 | 25.132 | 255466.78 | 4.57 | 9.19 | 93416.35 | 0
2016 | BIT | Coal | 9237 | 26.342 | 243321.054 | 2.77 | 7.36 | 67984.32 | 0
2016 | BIT | Coal | 18191 | 26.18 | 476240.38 | 2.59 | 7.98 | 145164.18 | 0
2016 | LIG | Coal | 10085 | 14 | 141190 | 0.15 | 8.6 | 86731 | 1
2016 | WC | Coal | 5683 | 14 | 79562 | 0.15 | 8.6 | 48873.8 | 0
2016 | LIG | Coal | 464832 | 13.314 | 6188773.248 | 0.92 | 10.3 | 4787769.6 | 1
2016 | BIT | Coal | 76268 | 23.048 | 1757824.864 | 0.96 | 14 | 1067752 | 0
2016 | BIT | Coal | 48521 | 22.409 | 1087307.089 | 0.52 | 12.9 | 625920.9 | 0
2016 | BIT | Coal | 61107 | 22.699 | 1387067.793 | 0.44 | 7.8 | 476634.6 | 0
2016 | BIT | Coal | 48326 | 22.433 | 1084097.158 | 0.54 | 12.5 | 604075 | 0
2016 | BIT | Coal | 154351 | 20.243 | 3124527.293 | 0.44 | 16.3 | 2515921.3 | 0
2016 | SUB | Coal | 86937 | 19.606 | 1704486.822 | 1.1 | 12 | 1043244 | 0
2016 | BIT | Coal | 28793 | 23.05 | 663678.65 | 2.95 | 8.2 | 236102.6 | 0
2016 | BIT | Coal | 38346 | 22.17 | 850130.82 | 3.17 | 9.1 | 348948.6 | 0
2016 | BIT | Coal | 23333 | 21.9 | 510992.7 | 3.36 | 7.7 | 179664.1 | 0
2016 | SUB | Coal | 33077 | 17.63 | 583147.51 | 0.19 | 4.4 | 145538.8 | 0
2016 | SUB | Coal | 64754 | 16.67 | 1079449.18 | 0.31 | 6.1 | 394999.4 | 0
2016 | SUB | Coal | 81781 | 16.75 | 1369831.75 | 0.29 | 6 | 490686 | 0
2016 | SUB | Coal | 114675 | 17.99 | 2063003.25 | 0.25 | 5 | 573375 | 0
2016 | LIG | Coal | 476902 | 12.55 | 5985120.1 | 1.1 | 19.8 | 9442659.6 | 1
2016 | SUB | Coal | 48453 | 17.946 | 869537.538 | 0.26 | 4.8 | 232574.4 | 0
2016 | SUB | Coal | 98293 | 17.853 | 1754824.929 | 0.28 | 4.7 | 461977.1 | 0
2016 | SUB | Coal | 16368 | 18.066 | 295704.288 | 0.25 | 4.7 | 76929.6 | 0
2016 | SUB | Coal | 16241 | 17.616 | 286101.456 | 0.2 | 5.1 | 82829.1 | 0
2016 | BIT | Coal | 95754 | 22.7 | 2173615.8 | 3.68 | 9.5 | 909663 | 0
2016 | BIT | Coal | 49107 | 23.3 | 1144193.1 | 3.53 | 8 | 392856 | 0
2016 | SUB | Coal | 102565 | 17.74 | 1819503.1 | 0.22 | 5.2 | 533338 | 0
2016 | SUB | Coal | 95116 | 17.989 | 1711041.724 | 0.56 | 4.6 | 437533.6 | 0
2016 | SUB | Coal | 148316 | 16.718 | 2479546.888 | 0.28 | 4.9 | 726748.4 | 0
2016 | BIT | Coal | 39607 | 23.04 | 912545.28 | 2.94 | 8.3 | 328738.1 | 0
2016 | BIT | Coal | 35947 | 22.84 | 821029.48 | 2.62 | 8.3 | 298360.1 | 0
2016 | BIT | Coal | 41246 | 23.66 | 975880.36 | 2.89 | 8.1 | 334092.6 | 0
2016 | LIG | Coal | 194361 | 13.704 | 2663523.144 | 0.96 | 15 | 2915415 | 1
2016 | BIT | Coal | 25848 | 24.71 | 638704.08 | 0.88 | 10.9 | 281743.2 | 0
2016 | BIT | Coal | 13103 | 25.23 | 330588.69 | 0.85 | 7.5 | 98272.5 | 0
2016 | BIT | Coal | 354 | 25 | 8850 | 0.66 | 12.2 | 4318.8 | 0
2016 | BIT | Coal | 11811 | 25.08 | 296219.88 | 0.98 | 8.6 | 101574.6 | 0
2016 | BIT | Coal | 12804 | 25.18 | 322404.72 | 0.75 | 8.3 | 106273.2 | 0
2016 | BIT | Coal | 12984 | 24.81 | 322133.04 | 0.7 | 12.5 | 162300 | 0
2016 | BIT | Coal | 48255 | 23.903 | 1153439.265 | 0.65 | 11.3 | 545281.5 | 0
2016 | BIT | Coal | 11384 | 25.562 | 290997.808 | 0.79 | 7.6 | 86518.4 | 0
2016 | BIT | Coal | 61109 | 23.947 | 1463377.223 | 0.65 | 12.9 | 788306.1 | 0
2016 | BIT | Coal | 21527 | 25.42 | 547216.34 | 0.88 | 8.4 | 180826.8 | 0
2016 | BIT | Coal | 35560 | 24.642 | 876269.52 | 0.86 | 11.7 | 416052 | 0
2016 | BIT | Coal | 11665 | 25.462 | 297014.23 | 0.78 | 9.6 | 111984 | 0
2016 | BIT | Coal | 12302 | 24.03 | 295617.06 | 0.68 | 13.2 | 162386.4 | 0
2016 | BIT | Coal | 36376 | 22.964 | 835338.464 | 0.59 | 6.4 | 232806.4 | 0
2016 | SUB | Coal | 17724 | 17.776 | 315061.824 | 0.33 | 5.3 | 93937.2 | 0
2016 | SUB | Coal | 17875 | 18.06 | 322822.5 | 0.22 | 5 | 89375 | 0
2016 | SUB | Coal | 35444 | 17.372 | 615733.168 | 0.18 | 4.5 | 159498 | 0
2016 | SUB | Coal | 35505 | 17.309 | 614556.045 | 0.2 | 4.9 | 173974.5 | 0
2016 | SUB | Coal | 35382 | 18.075 | 639529.65 | 0.2 | 4.5 | 159219 | 0
2016 | SUB | Coal | 35374 | 17.434 | 616710.316 | 0.18 | 4.4 | 155645.6 | 0
2016 | SUB | Coal | 35396 | 18.161 | 642826.756 | 0.28 | 4.4 | 155742.4 | 0
2016 | SUB | Coal | 53037 | 17.661 | 936686.457 | 0.23 | 5.1 | 270488.7 | 0
2016 | BIT | Coal | 14689 | 26.105 | 383456.345 | 0.87 | 8.4 | 123387.6 | 0
2016 | BIT | Coal | 145156 | 18.6 | 2699901.6 | 0.8 | 15.1 | 2191855.6 | 0
2016 | LIG | Coal | 368826 | 12.794 | 4718759.844 | 0.77 | 15.29 | 5639349.54 | 1
2016 | SUB | Coal | 55601 | 16.776 | 932762.376 | 0.3 | 6.2 | 344726.2 | 0
2016 | SUB | Coal | 13936 | 17.954 | 250206.944 | 0.28 | 4.3 | 59924.8 | 0
2016 | SUB | Coal | 55796 | 17.532 | 978215.472 | 0.2 | 4.4 | 245502.4 | 0
2016 | SUB | Coal | 83491 | 16.674 | 1392128.934 | 0.3 | 6.2 | 517644.2 | 0
2016 | SUB | Coal | 138715 | 17.878 | 2479946.77 | 0.26 | 5 | 693575 | 0
2016 | BIT | Coal | 23569 | 23.786 | 560612.234 | 0.67 | 10.9 | 256902.1 | 0
2016 | BIT | Coal | 11882 | 24.656 | 292962.592 | 0.89 | 11.1 | 131890.2 | 0
2016 | BIT | Coal | 24554 | 25.878 | 635408.412 | 0.8 | 7.6 | 186610.4 | 0
2016 | BIT | Coal | 25499 | 24.578 | 626714.422 | 0.68 | 9.9 | 252440.1 | 0
2016 | BIT | Coal | 57154 | 26.118 | 1492748.172 | 2.73 | 8.2 | 468662.8 | 0
2016 | BIT | Coal | 69694 | 24.09 | 1678928.46 | 0.77 | 12.2 | 850266.8 | 0
2016 | BIT | Coal | 72876 | 23.868 | 1739404.368 | 0.67 | 13 | 947388 | 0
2016 | BIT | Coal | 71708 | 26.07 | 1869427.56 | 2.7 | 7.9 | 566493.2 | 0
2016 | BIT | Coal | 44238 | 24.096 | 1065958.848 | 0.71 | 12.2 | 539703.6 | 0
2016 | SUB | Coal | 205798 | 19.242 | 3959965.116 | 0.48 | 9.8 | 2016820.4 | 0
2016 | SUB | Coal | 187836 | 18.068 | 3393820.848 | 0.55 | 11.4 | 2141330.4 | 0
2016 | SUB | Coal | 386169 | 18.068 | 6977301.492 | 0.55 | 11.4 | 4402326.6 | 0
2016 | BIT | Coal | 39487 | 23.802 | 939869.574 | 0.69 | 12.5 | 493587.5 | 0
2016 | BIT | Coal | 28289 | 23.934 | 677068.926 | 0.86 | 11.9 | 336639.1 | 0
2016 | BIT | Coal | 15174 | 23.22 | 352340.28 | 0.53 | 11 | 166914 | 0
2016 | BIT | Coal | 96547 | 21.06 | 2033279.82 | 0.43 | 13.5 | 1303384.5 | 0
2016 | BIT | Coal | 35757 | 23.992 | 857881.944 | 0.69 | 12 | 429084 | 0
2016 | BIT | Coal | 14436 | 24.216 | 349582.176 | 3.46 | 10.72 | 154753.92 | 0
2016 | BIT | Coal | 14436 | 24.216 | 349582.176 | 3.46 | 10.72 | 154753.92 | 0
2016 | BIT | Coal | 4861 | 25.434 | 123634.674 | 2.62 | 7.55 | 36700.55 | 0
2016 | BIT | Coal | 296773 | 25.026 | 7427041.098 | 3.47 | 9.55 | 2834182.15 | 0
2016 | BIT | Coal | 29295 | 26.216 | 767997.72 | 2.81 | 7.65 | 224106.75 | 0
2016 | BIT | Coal | 26502 | 25.154 | 666631.308 | 4.39 | 9.45 | 250443.9 | 0
2016 | BIT | Coal | 21377 | 25.05 | 535493.85 | 3.31 | 9.44 | 201798.88 | 0
2016 | BIT | Coal | 17978 | 25.086 | 450996.108 | 3.3 | 9.47 | 170251.66 | 0
2016 | BIT | Coal | 11131 | 26.2 | 291632.2 | 2.8 | 7.97 | 88714.07 | 0
2016 | SUB | Coal | 14623 | 17.994 | 263126.262 | 0.21 | 5 | 73115 | 0
2016 | SUB | Coal | 42427 | 17.559 | 744975.693 | 0.2 | 4.4 | 186678.8 | 0
2016 | SUB | Coal | 14611 | 17.964 | 262472.004 | 0.24 | 5.1 | 74516.1 | 0
2016 | LIG | Coal | 259387 | 13.89 | 3602885.43 | 0.82 | 9 | 2334483 | 1
2016 | SUB | Coal | 134301 | 17.67 | 2373098.67 | 0.19 | 4.3 | 577494.3 | 0
2016 | SUB | Coal | 250768 | 18.36 | 4604100.48 | 1.01 | 15.5 | 3886904 | 0
2016 | SUB | Coal | 15142 | 17.81 | 269679.02 | 0.2 | 4.9 | 74195.8 | 0
2016 | SUB | Coal | 44558 | 17.87 | 796251.46 | 0.29 | 5.3 | 236157.4 | 0
2016 | SUB | Coal | 120036 | 17.66 | 2119835.76 | 0.18 | 4.4 | 528158.4 | 0
2016 | BIT | Coal | 48724 | 23.09 | 1125037.16 | 0.44 | 6.8 | 331323.2 | 0
2016 | BIT | Coal | 43411 | 26.17 | 1136065.87 | 2.68 | 7.9 | 342946.9 | 0
2016 | BIT | Coal | 51741 | 26.32 | 1361823.12 | 2.69 | 7.5 | 388057.5 | 0
2016 | BIT | Coal | 1867 | 25.51 | 47627.17 | 2.59 | 8.3 | 15496.1 | 0
2016 | BIT | Coal | 63450 | 22.47 | 1425721.5 | 0.96 | 13.2 | 837540 | 0
2016 | BIT | Coal | 9156 | 23.487 | 215046.972 | 2.69 | 8.2 | 75079.2 | 0
2016 | BIT | Coal | 11575 | 22.436 | 259696.7 | 3 | 8.4 | 97230 | 0
2016 | BIT | Coal | 15208 | 23.437 | 356429.896 | 2.73 | 8.2 | 124705.6 | 0
2016 | BIT | Coal | 5464 | 22.952 | 125409.728 | 2.99 | 8.2 | 44804.8 | 0
2016 | BIT | Coal | 1844 | 22.64 | 41748.16 | 3.16 | 7.9 | 14567.6 | 0
2016 | BIT | Coal | 1960 | 23.162 | 45397.52 | 2.41 | 8.3 | 16268 | 0
2016 | BIT | Coal | 9085 | 22.38 | 203322.3 | 3.32 | 7.7 | 69954.5 | 0
2016 | BIT | Coal | 52222 | 22.432 | 1171443.904 | 3.04 | 8.7 | 454331.4 | 0
2016 | BIT | Coal | 46312 | 22.864 | 1058877.568 | 2.93 | 8.2 | 379758.4 | 0
2016 | BIT | Coal | 35513 | 23.49 | 834200.37 | 2.43 | 8.9 | 316065.7 | 0
2016 | BIT | Coal | 93826 | 22.388 | 2100576.488 | 3.11 | 9 | 844434 | 0
2016 | SUB | Coal | 232722 | 17.512 | 4075427.664 | 0.2 | 4.5 | 1047249 | 0
2016 | SUB | Coal | 47395 | 17.618 | 835005.11 | 0.23 | 5.3 | 251193.5 | 0
2016 | BIT | Coal | 152695 | 24.93 | 3806686.35 | 3.14 | 6.7 | 1023056.5 | 0
2016 | SUB | Coal | 191885 | 17.958 | 3445870.83 | 0.26 | 4.9 | 940236.5 | 0
2016 | SUB | Coal | 79235 | 17.892 | 1417672.62 | 0.3 | 5 | 396175 | 0
2016 | SUB | Coal | 117370 | 18.952 | 2224396.24 | 0.32 | 4.1 | 481217 | 0
2016 | SUB | Coal | 72935 | 18.913 | 1379419.655 | 0.3 | 4.3 | 313620.5 | 0
2016 | SUB | Coal | 192626 | 18.9 | 3640631.4 | 0.33 | 4.2 | 809029.2 | 0
2016 | SUB | Coal | 287737 | 18.804 | 5410606.548 | 0.35 | 4.8 | 1381137.6 | 0
2016 | BIT | Coal | 29921 | 25.804 | 772081.484 | 2.76 | 7.8 | 233383.8 | 0
2016 | BIT | Coal | 5376 | 23.074 | 124045.824 | 2.8 | 16.3 | 87628.8 | 0
2016 | WC | Coal | 5191 | 15.7 | 81498.7 | 1.1 | 28.2 | 146386.2 | 0
2016 | BIT | Coal | 10108 | 25.63 | 259068.04 | 2.82 | 8.4 | 84907.2 | 0
2016 | BIT | Coal | 302132 | 26.168 | 7906190.176 | 3.02 | 8.2 | 2477482.4 | 0
2016 | BIT | Coal | 8182 | 23.27 | 190395.14 | 2.5 | 15.8 | 129275.6 | 0
2016 | BIT | Coal | 15237 | 25.954 | 395461.098 | 2.84 | 8.4 | 127990.8 | 0
2016 | BIT | Coal | 16412 | 21.832 | 358306.784 | 2.4 | 19.7 | 323316.4 | 0
2016 | WC | Coal | 1411 | 15.802 | 22296.622 | 3.51 | 43.4 | 61237.4 | 0
2016 | BIT | Coal | 2137 | 25.16 | 53766.92 | 2.39 | 14.7 | 31413.9 | 0
2016 | BIT | Coal | 17931 | 23.696 | 424892.976 | 3.39 | 18.8 | 337102.8 | 0
2016 | BIT | Coal | 6311 | 19.292 | 121751.812 | 2.59 | 25.5 | 160930.5 | 0
2016 | BIT | Coal | 7003 | 24.022 | 168226.066 | 2.82 | 17.1 | 119751.3 | 0
2016 | BIT | Coal | 8659 | 23.47 | 203226.73 | 2.63 | 18.3 | 158459.7 | 0
2016 | BIT | Coal | 10831 | 21.918 | 237393.858 | 2.82 | 23.4 | 253445.4 | 0
2016 | BIT | Coal | 2731 | 24.826 | 67799.806 | 3.6 | 14.9 | 40691.9 | 0
2016 | WC | Coal | 4367 | 18.544 | 80981.648 | 2.08 | 22.9 | 100004.3 | 0
2016 | BIT | Coal | 89540 | 25.91 | 2319981.4 | 2.88 | 7.9 | 707366 | 0
2016 | BIT | Coal | 211753 | 26.22 | 5552163.66 | 3.11 | 8 | 1694024 | 0
2016 | BIT | Coal | 1742 | 23.102 | 40243.684 | 2.99 | 8.4 | 14632.8 | 0
2016 | BIT | Coal | 30633 | 22.944 | 702843.552 | 2.96 | 8.4 | 257317.2 | 0
2016 | SUB | Coal | 16192 | 17.736 | 287181.312 | 0.24 | 5.2 | 84198.4 | 0
2016 | SUB | Coal | 82420 | 17.776 | 1465097.92 | 0.33 | 5.13 | 422814.6 | 0
2016 | SUB | Coal | 261676 | 17.394 | 4551592.344 | 0.2 | 4.48 | 1172308.48 | 0
2016 | BIT | Coal | 8127 | 26.3 | 213740.1 | 2.19 | 7 | 56889 | 0
2016 | BIT | Coal | 7950 | 25.74 | 204633 | 0.62 | 8.9 | 70755 | 0
2016 | BIT | Coal | 8178 | 25.74 | 210501.72 | 0.62 | 8.9 | 72784.2 | 0
2016 | BIT | Coal | 23450 | 24.88 | 583436 | 0.77 | 9.7 | 227465 | 0
2016 | WC | Coal | 8441 | 16.29 | 137503.89 | 2.53 | 34.2 | 288682.2 | 0
2016 | WC | Coal | 6742 | 9.8 | 66071.6 | 2.34 | 52.2 | 351932.4 | 0
2016 | WC | Coal | 6642 | 8.91 | 59180.22 | 2.23 | 52.9 | 351361.8 | 0
2016 | WC | Coal | 3512 | 16.29 | 57210.48 | 2.53 | 34.2 | 120110.4 | 0
2016 | WC | Coal | 3331 | 16.95 | 56460.45 | 1.53 | 25.9 | 86272.9 | 0
2016 | WC | Coal | 15628 | 15.61 | 243953.08 | 2.74 | 21.6 | 337564.8 | 0
2016 | WC | Coal | 494 | 17.38 | 8585.72 | 4.12 | 27.7 | 13683.8 | 0
2016 | SUB | Coal | 13095 | 17.3 | 226543.5 | 0.27 | 5.4 | 70713 | 0
2016 | BIT | Coal | 12880 | 22.824 | 293973.12 | 2.53 | 9.9 | 127512 | 0
2016 | SUB | Coal | 10156 | 17.3 | 175698.8 | 0.27 | 5.4 | 54842.4 | 0
2016 | BIT | Coal | 4472 | 24.8 | 110905.6 | 0.74 | 7.9 | 35328.8 | 0
2016 | BIT | Coal | 23039 | 25.94 | 597631.66 | 2.54 | 7.7 | 177400.3 | 0
2016 | BIT | Coal | 10108 | 28.02 | 283226.16 | 0.71 | 5.4 | 54583.2 | 0
2016 | BIT | Coal | 31387 | 20.12 | 631506.44 | 1.38 | 27.8 | 872558.6 | 0
2016 | SUB | Coal | 55921 | 16.85 | 942268.85 | 0.33 | 4.8 | 268420.8 | 0
2016 | BIT | Coal | 8018 | 19.39 | 155469.02 | 1.47 | 29.1 | 233323.8 | 0
2016 | BIT | Coal | 2479 | 15.61 | 38697.19 | 1.3 | 40.9 | 101391.1 | 0
2016 | SUB | Coal | 59856 | 19.482 | 1166114.592 | 0.33 | 4 | 239424 | 0
2016 | BIT | Coal | 3483 | 22.47 | 78263.01 | 1.8 | 19.2 | 66873.6 | 0
2016 | BIT | Coal | 9349 | 22.42 | 209604.58 | 1.5 | 21.7 | 202873.3 | 0
2016 | BIT | Coal | 9808 | 22.13 | 217051.04 | 1.19 | 22.8 | 223622.4 | 0
2016 | BIT | Coal | 11408 | 22.92 | 261471.36 | 1.75 | 20.2 | 230441.6 | 0
2016 | BIT | Coal | 54714 | 22.912 | 1253607.168 | 0.53 | 11.2 | 612796.8 | 0
2016 | BIT | Coal | 20257 | 21.8 | 441602.6 | 3.4 | 7.5 | 151927.5 | 0
2016 | SUB | Coal | 113167 | 17.5 | 1980422.5 | 0.18 | 4.4 | 497934.8 | 0
2016 | BIT | Coal | 7397 | 21.1 | 156076.7 | 3.7 | 8.5 | 62874.5 | 0
2016 | BIT | Coal | 12840 | 21.1 | 270924 | 3.7 | 8.5 | 109140 | 0
2016 | BIT | Coal | 73132 | 21.1 | 1543085.2 | 3.7 | 8.5 | 621622 | 0
2016 | SUB | Coal | 32370 | 17.7 | 572949 | 0.25 | 4.2 | 135954 | 0
2016 | SUB | Coal | 16392 | 17.7 | 290138.4 | 0.25 | 4.2 | 68846.4 | 0
2016 | BIT | Coal | 4500 | 22.22 | 99990 | 2.21 | 19.8 | 89100 | 0
2016 | BIT | Coal | 9013 | 22.04 | 198646.52 | 1.66 | 21.6 | 194680.8 | 0
2016 | BIT | Coal | 3895 | 19.64 | 76497.8 | 1.62 | 28.3 | 110228.5 | 0
2016 | BIT | Coal | 903 | 26.4 | 23839.2 | 0.84 | 13 | 11739 | 0
2016 | BIT | Coal | 1439 | 25.24 | 36320.36 | 0.79 | 8.3 | 11943.7 | 0
2016 | BIT | Coal | 14265 | 26.21 | 373885.65 | 0.86 | 7.6 | 108414 | 0
2016 | BIT | Coal | 27027 | 26.33 | 711620.91 | 0.91 | 8.4 | 227026.8 | 0
2016 | BIT | Coal | 23227 | 26.47 | 614818.69 | 0.95 | 8.3 | 192784.1 | 0
2016 | BIT | Coal | 16174 | 26.28 | 425052.72 | 0.78 | 7 | 113218 | 0
2016 | BIT | Coal | 14776 | 26.05 | 384914.8 | 0.69 | 8.4 | 124118.4 | 0
2016 | BIT | Coal | 9048 | 25.59 | 231538.32 | 0.97 | 6.9 | 62431.2 | 0
2016 | BIT | Coal | 17987 | 20.61 | 370712.07 | 0.43 | 5.5 | 98928.5 | 0
2016 | BIT | Coal | 25891 | 26 | 673166 | 2 | 12 | 310692 | 0
2016 | BIT | Coal | 4029 | 22.72 | 91538.88 | 3.09 | 8.6 | 34649.4 | 0
2016 | BIT | Coal | 12925 | 25.18 | 325451.5 | 1.13 | 10.3 | 133127.5 | 0
2016 | BIT | Coal | 24124 | 25.45 | 613955.8 | 0.51 | 6.4 | 154393.6 | 0
2016 | BIT | Coal | 8435 | 26.4 | 222684 | 0.76 | 8.8 | 74228 | 0
2016 | BIT | Coal | 22278 | 25.68 | 572099.04 | 0.91 | 7.4 | 164857.2 | 0
2016 | BIT | Coal | 11258 | 25.58 | 287979.64 | 0.91 | 9 | 101322 | 0
2016 | BIT | Coal | 3344 | 24.678 | 82523.232 | 1.1 | 11 | 36784 | 0
2016 | BIT | Coal | 3307 | 24.562 | 81226.534 | 1.3 | 9.2 | 30424.4 | 0
2016 | BIT | Coal | 3341 | 25.022 | 83598.502 | 1 | 11 | 36751 | 0
2016 | BIT | Coal | 5194 | 24 | 124656 | 0.71 | 8.4 | 43629.6 | 0
2016 | BIT | Coal | 11835 | 24.74 | 292797.9 | 0.88 | 10.6 | 125451 | 0
2016 | BIT | Coal | 1401 | 26.47 | 37084.47 | 1.4 | 10.6 | 14850.6 | 0
2016 | BIT | Coal | 3372 | 25.61 | 86356.92 | 2.1 | 10.1 | 34057.2 | 0
2016 | BIT | Coal | 3732 | 22.49 | 83932.68 | 1.7 | 13.2 | 49262.4 | 0
2016 | LIG | Coal | 326676 | 10.58 | 3456232.08 | 0.53 | 14 | 4573464 | 1
2016 | BIT | Coal | 476506 | 16.36 | 7795638.16 | 3.81 | 26.7 | 12722710.2 | 0
2016 | BIT | Coal | 109348 | 25.92 | 2834300.16 | 2.77 | 7.9 | 863849.2 | 0
2016 | SUB | Coal | 107165 | 17.63 | 1889318.95 | 0.19 | 4.4 | 471526 | 0
2016 | SUB | Coal | 177293 | 17.49 | 3100854.57 | 0.19 | 4.5 | 797818.5 | 0
2016 | BIT | Coal | 48769 | 21.05 | 1026587.45 | 0.42 | 8.7 | 424290.3 | 0
2016 | SUB | Coal | 60004 | 17.678 | 1060750.712 | 0.28 | 5.2 | 312020.8 | 0
2016 | SUB | Coal | 46350 | 16.14 | 748089 | 0.49 | 6.4 | 296640 | 0
2016 | SUB | Coal | 82749 | 17.72 | 1466312.28 | 0.23 | 5.1 | 422019.9 | 0
2016 | SUB | Coal | 114667 | 17.79 | 2039925.93 | 0.29 | 5.2 | 596268.4 | 0
2016 | SUB | Coal | 49232 | 17.858 | 879185.056 | 0.29 | 5.3 | 260929.6 | 0
2016 | SUB | Coal | 97586 | 18.01 | 1757523.86 | 0.23 | 4.65 | 453774.9 | 0
2016 | SUB | Coal | 16682 | 17.442 | 290967.444 | 0.25 | 6.44 | 107432.08 | 0
2016 | SUB | Coal | 190818 | 16.088 | 3069879.984 | 0.38 | 5.4 | 1030417.2 | 0
2016 | SUB | Coal | 221581 | 17.51 | 3879883.31 | 0.2 | 4.6 | 1019272.6 | 0
2016 | SUB | Coal | 33952 | 17.77 | 603327.04 | 0.23 | 5 | 169760 | 0
2016 | BIT | Coal | 179730 | 22.12 | 3975627.6 | 2.74 | 19.6 | 3522708 | 0
2016 | LIG | Coal | 15172 | 14.4 | 218476.8 | 0.62 | 7.9 | 119858.8 | 1
2016 | BIT | Coal | 974 | 16.316 | 15891.784 | 0.45 | 40 | 38960 | 0
2016 | BIT | Coal | 255145 | 15.874 | 4050171.73 | 0.7 | 38.3 | 9772053.5 | 0
2016 | BIT | Coal | 104884 | 24.162 | 2534207.208 | 1.23 | 13.9 | 1457887.6 | 0
2016 | BIT | Coal | 97172 | 24.296 | 2360890.912 | 1.29 | 13 | 1263236 | 0
2016 | BIT | Coal | 36216 | 21.598 | 782193.168 | 0.47 | 6.3 | 228160.8 | 0
2016 | BIT | Coal | 63067 | 23.424 | 1477281.408 | 1.37 | 6.2 | 391015.4 | 0
2016 | BIT | Coal | 31657 | 23.92 | 757235.44 | 2.69 | 7.7 | 243758.9 | 0
2016 | LIG | Coal | 123526 | 13.528 | 1671059.728 | 0.47 | 15.3 | 1889947.8 | 1
2016 | LIG | Coal | 70436 | 13.893 | 978567.348 | 0.67 | 15.3 | 1077670.8 | 1
2016 | BIT | Coal | 44755 | 23.04 | 1031155.2 | 2.36 | 8.2 | 366991 | 0
2016 | BIT | Coal | 33380 | 23.604 | 787901.52 | 2.61 | 9.8 | 327124 | 0
2016 | SUB | Coal | 101039 | 16.437 | 1660778.043 | 0.32 | 5.2 | 525402.8 | 0
2016 | SUB | Coal | 56517 | 18.4 | 1039912.8 | 1.03 | 15.7 | 887316.9 | 0
2016 | SUB | Coal | 9925 | 17.36 | 172298 | 0.79 | 21 | 208425 | 0
2016 | SUB | Coal | 30198 | 17.7 | 534504.6 | 0.26 | 5.9 | 178168.2 | 0
2016 | SUB | Coal | 30036 | 17.91 | 537944.76 | 0.36 | 4.8 | 144172.8 | 0
2016 | SUB | Coal | 15044 | 17.54 | 263871.76 | 0.23 | 5.7 | 85750.8 | 0
2016 | SUB | Coal | 242083 | 18.36 | 4444643.88 | 1.04 | 16.5 | 3994369.5 | 0
2016 | SUB | Coal | 269824 | 17.348 | 4680906.752 | 0.19 | 4.61 | 1243888.64 | 0
2016 | BIT | Coal | 75318 | 25.57 | 1925881.26 | 2.55 | 8 | 602544 | 0
2016 | BIT | Coal | 117 | 23.61 | 2762.37 | 1.15 | 13.1 | 1532.7 | 0
2016 | BIT | Coal | 178732 | 24.04 | 4296717.28 | 2.67 | 8 | 1429856 | 0
2016 | BIT | Coal | 70152 | 25.13 | 1762919.76 | 3.19 | 7 | 491064 | 0
2016 | BIT | Coal | 142853 | 24.75 | 3535611.75 | 3.11 | 8.1 | 1157109.3 | 0
2016 | BIT | Coal | 61677 | 23.42 | 1444475.34 | 2.41 | 8.1 | 499583.7 | 0
2016 | BIT | Coal | 38288 | 22.676 | 868218.688 | 0.47 | 9.3 | 356078.4 | 0
2016 | BIT | Coal | 24544 | 22.77 | 558866.88 | 0.43 | 9.3 | 228259.2 | 0
2016 | SUB | Coal | 53634 | 18.456 | 989869.104 | 1.04 | 15.5 | 831327 | 0
2016 | SUB | Coal | 31703 | 16.61 | 526586.83 | 0.34 | 5.5 | 174366.5 | 0
2016 | BIT | Coal | 26908 | 22.276 | 599402.608 | 0.76 | 9 | 242172 | 0
2016 | BIT | Coal | 191993 | 21.488 | 4125545.584 | 0.56 | 13.3 | 2553506.9 | 0
2016 | SUB | Coal | 16306 | 18 | 293508 | 0.37 | 4.9 | 79899.4 | 0
2016 | LIG | Coal | 328670 | 13.47 | 4427184.9 | 1.02 | 17 | 5587390 | 1
2016 | SUB | Coal | 49219 | 16.67 | 820480.73 | 0.37 | 5 | 246095 | 0
2016 | SUB | Coal | 32819 | 16.77 | 550374.63 | 0.37 | 6.4 | 210041.6 | 0
2016 | SUB | Coal | 16626 | 17.3 | 287629.8 | 0.2 | 5.2 | 86455.2 | 0
2016 | SUB | Coal | 80728 | 16.5 | 1332012 | 0.36 | 5.3 | 427858.4 | 0
2016 | SUB | Coal | 33046 | 17.65 | 583261.9 | 0.23 | 6 | 198276 | 0
2016 | BIT | Coal | 80973 | 22.37 | 1811366.01 | 0.48 | 9.6 | 777340.8 | 0
2016 | SUB | Coal | 70538 | 17.79 | 1254871.02 | 0.32 | 5.1 | 359743.8 | 0
2016 | SUB | Coal | 42901 | 17.33 | 743474.33 | 0.25 | 4.4 | 188764.4 | 0
2016 | SUB | Coal | 113900 | 17.28 | 1968192 | 0.23 | 4.2 | 478380 | 0
2016 | SUB | Coal | 56195 | 17.9 | 1005890.5 | 0.24 | 5.2 | 292214 | 0
2016 | SUB | Coal | 56215 | 17.2 | 966898 | 0.21 | 4.3 | 241724.5 | 0
2016 | SUB | Coal | 28237 | 17.21 | 485958.77 | 0.22 | 4.3 | 121419.1 | 0
2016 | SUB | Coal | 42282 | 17.17 | 725981.94 | 0.22 | 4.1 | 173356.2 | 0
2016 | SUB | Coal | 56672 | 17.7 | 1003094.4 | 0.26 | 5.7 | 323030.4 | 0
2016 | SUB | Coal | 56112 | 17.23 | 966809.76 | 0.23 | 4.3 | 241281.6 | 0
2016 | BIT | Coal | 37122 | 22.49 | 834873.78 | 0.49 | 9.5 | 352659 | 0
2016 | SUB | Coal | 56552 | 17.628 | 996898.656 | 0.2 | 4.4 | 248828.8 | 0
2016 | BIT | Coal | 13575 | 22.79 | 309374.25 | 0.48 | 9.1 | 123532.5 | 0
2016 | BIT | Coal | 67885 | 22.51 | 1528091.35 | 0.49 | 9.6 | 651696 | 0
2016 | BIT | Coal | 24031 | 20.43 | 490953.33 | 1.1 | 23.3 | 559922.3 | 0
2016 | BIT | Coal | 37297 | 24.09 | 898484.73 | 3.1 | 7.3 | 272268.1 | 0
2016 | BIT | Coal | 12817 | 24.09 | 308761.53 | 2.67 | 6.8 | 87155.6 | 0
2016 | BIT | Coal | 24502 | 25.87 | 633866.74 | 3.11 | 8.5 | 208267 | 0
2016 | BIT | Coal | 14801 | 25.98 | 384529.98 | 2.65 | 7.6 | 112487.6 | 0
2016 | BIT | Coal | 15296 | 26.156 | 400082.176 | 3.29 | 7.1 | 108601.6 | 0
2016 | BIT | Coal | 212675 | 26 | 5529550 | 2.68 | 7.8 | 1658865 | 0
2016 | BIT | Coal | 57987 | 23.35 | 1353996.45 | 1.33 | 5.8 | 336324.6 | 0
2016 | BIT | Coal | 20030 | 22.182 | 444305.46 | 0.46 | 7.1 | 142213 | 0
2016 | BIT | Coal | 57120 | 23.154 | 1322556.48 | 0.45 | 6.9 | 394128 | 0
2016 | BIT | Coal | 149034 | 23.911 | 3563551.974 | 1.22 | 8.5 | 1266789 | 0
2016 | BIT | Coal | 51294 | 25.872 | 1327078.368 | 2.7 | 7.7 | 394963.8 | 0
2016 | BIT | Coal | 77451 | 23.36 | 1809255.36 | 2.74 | 6.8 | 526666.8 | 0
2016 | BIT | Coal | 38817 | 23.605 | 916275.285 | 2.64 | 8.2 | 318299.4 | 0
2016 | BIT | Coal | 24675 | 25.113 | 619663.275 | 3.05 | 6.5 | 160387.5 | 0
2016 | BIT | Coal | 39001 | 22.712 | 885790.712 | 0.53 | 10.1 | 393910.1 | 0
2016 | BIT | Coal | 38572 | 23.61 | 910684.92 | 1.7 | 6.4 | 246860.8 | 0
2016 | BIT | Coal | 34712 | 24.44 | 848361.28 | 0.73 | 5.7 | 197858.4 | 0
2016 | BIT | Coal | 253930 | 25.806 | 6552917.58 | 2.73 | 7.7 | 1955261 | 0
2016 | BIT | Coal | 55753 | 23.918 | 1333500.254 | 2.65 | 7.4 | 412572.2 | 0
2016 | BIT | Coal | 67233 | 23.87 | 1604851.71 | 2.69 | 7.7 | 517694.1 | 0
2016 | BIT | Coal | 234537 | 23.816 | 5585733.192 | 2.67 | 7.7 | 1805934.9 | 0
2016 | BIT | Coal | 44393 | 23.384 | 1038085.912 | 1.33 | 5.9 | 261918.7 | 0
2016 | SUB | Coal | 132217 | 17.6 | 2327019.2 | 0.19 | 4.4 | 581754.8 | 0
2016 | SUB | Coal | 42078 | 17.54 | 738048.12 | 0.21 | 4.5 | 189351 | 0
2016 | SUB | Coal | 196272 | 17.54 | 3442610.88 | 0.19 | 4.2 | 824342.4 | 0
2016 | SUB | Coal | 219624 | 17.539 | 3851985.336 | 0.19 | 4.5 | 988308 | 0
2016 | SUB | Coal | 15915 | 17.766 | 282745.89 | 0.24 | 5.3 | 84349.5 | 0
2016 | SUB | Coal | 300355 | 17.28 | 5190134.4 | 0.19 | 4.5 | 1351597.5 | 0
2016 | SUB | Coal | 131592 | 17.23 | 2267330.16 | 0.19 | 4.4 | 579004.8 | 0
2016 | SUB | Coal | 197617 | 17.23 | 3404940.91 | 0.19 | 4.5 | 889276.5 | 0
2016 | SUB | Coal | 79870 | 17.24 | 1376958.8 | 0.25 | 5.6 | 447272 | 0
2016 | SUB | Coal | 63792 | 17.24 | 1099774.08 | 0.31 | 5.1 | 325339.2 | 0
2016 | SUB | Coal | 437706 | 17.53 | 7672986.18 | 0.19 | 4.5 | 1969677 | 0
2016 | SUB | Coal | 182832 | 17.27 | 3157508.64 | 0.22 | 4.2 | 767894.4 | 0
2016 | SUB | Coal | 138391 | 17.97 | 2486886.27 | 0.24 | 4.9 | 678115.9 | 0
2016 | SUB | Coal | 8587 | 17.62 | 151302.94 | 0.22 | 4.5 | 38641.5 | 0
2016 | SUB | Coal | 58132 | 18 | 1046376 | 0.24 | 4.9 | 284846.8 | 0
2016 | SUB | Coal | 31769 | 17.6 | 559134.4 | 0.21 | 4.5 | 142960.5 | 0
2016 | SUB | Coal | 12919 | 17.3 | 223498.7 | 0.24 | 4.4 | 56843.6 | 0
2016 | BIT | Coal | 109270 | 21.212 | 2317835.24 | 3.44 | 9 | 983430 | 0
2016 | BIT | Coal | 9956 | 24.31 | 242030.36 | 3.96 | 11.3 | 112502.8 | 0
2016 | BIT | Coal | 2428 | 22.91 | 55625.48 | 2.69 | 9.3 | 22580.4 | 0
2016 | BIT | Coal | 5631 | 23.14 | 130301.34 | 2.79 | 10.6 | 59688.6 | 0
2016 | BIT | Coal | 29 | 22.95 | 665.55 | 2.71 | 8.9 | 258.1 | 0
2016 | BIT | Coal | 1345 | 17.28 | 23241.6 | 2.77 | 16.7 | 22461.5 | 0
2016 | BIT | Coal | 19981 | 21.69 | 433387.89 | 3.43 | 10.9 | 217792.9 | 0
2016 | BIT | Coal | 7477 | 16 | 119632 | 2.4 | 20.2 | 151035.4 | 0
2016 | BIT | Coal | 9392 | 19.91 | 186994.72 | 2.84 | 12.3 | 115521.6 | 0
2016 | BIT | Coal | 12497 | 15.85 | 198077.45 | 2.06 | 22.1 | 276183.7 | 0
2016 | BIT | Coal | 56511 | 22.388 | 1265168.268 | 2.96 | 8.3 | 469041.3 | 0
2016 | BIT | Coal | 79971 | 23.08 | 1845730.68 | 3.01 | 8.3 | 663759.3 | 0
2016 | BIT | Coal | 32378 | 22.902 | 741520.956 | 3.1 | 8 | 259024 | 0
2016 | BIT | Coal | 156212 | 22.43 | 3503835.16 | 3.09 | 8.2 | 1280938.4 | 0
2016 | BIT | Coal | 9974 | 22.64 | 225811.36 | 3.08 | 9.2 | 91760.8 | 0
2016 | BIT | Coal | 55974 | 22.42 | 1254937.08 | 2.83 | 8.6 | 481376.4 | 0
2016 | BIT | Coal | 50174 | 23.47 | 1177583.78 | 1.43 | 6.1 | 306061.4 | 0
2016 | BIT | Coal | 76349 | 23.67 | 1807180.83 | 3.29 | 7.7 | 587887.3 | 0
2016 | BIT | Coal | 66750 | 23.504 | 1568892 | 3.33 | 7.2 | 480600 | 0
2016 | SUB | Coal | 72908 | 18.008 | 1312927.264 | 0.24 | 4.7 | 342667.6 | 0
2016 | SUB | Coal | 15109 | 17.37 | 262443.33 | 0.21 | 4.4 | 66479.6 | 0
2016 | BIT | Coal | 29109 | 25.782 | 750488.238 | 2.75 | 7.8 | 227050.2 | 0
2016 | BIT | Coal | 59025 | 23.352 | 1378351.8 | 3.03 | 7.5 | 442687.5 | 0
2016 | BIT | Coal | 174336 | 22.234 | 3876186.624 | 3.12 | 9.2 | 1603891.2 | 0
2016 | BIT | Coal | 127969 | 22.162 | 2836048.978 | 3.14 | 9.5 | 1215705.5 | 0
2016 | BIT | Coal | 5680 | 23.353 | 132645.04 | 3.41 | 7.8 | 44304 | 0
2016 | SUB | Coal | 89270 | 17.61 | 1572044.7 | 0.23 | 4.8 | 428496 | 0
2016 | SUB | Coal | 58308 | 17.59 | 1025637.72 | 0.19 | 4.4 | 256555.2 | 0
2016 | SUB | Coal | 16181 | 17.742 | 287083.302 | 0.28 | 4.9 | 79286.9 | 0
2016 | SUB | Coal | 65212 | 17.644 | 1150600.528 | 0.35 | 5.3 | 345623.6 | 0
2016 | SUB | Coal | 49415 | 17.702 | 874744.33 | 0.26 | 5.7 | 281665.5 | 0
2016 | SUB | Coal | 65126 | 17.658 | 1149994.908 | 0.3 | 5 | 325630 | 0
2016 | SUB | Coal | 48915 | 17.648 | 863251.92 | 0.21 | 4.5 | 220117.5 | 0
2016 | SUB | Coal | 32854 | 17.432 | 572710.928 | 0.18 | 4.3 | 141272.2 | 0
2016 | SUB | Coal | 32650 | 16.887 | 551360.55 | 0.33 | 6.1 | 199165 | 0
2016 | SUB | Coal | 32637 | 17.891 | 583908.567 | 0.27 | 5.2 | 169712.4 | 0
2016 | SUB | Coal | 32527 | 17.261 | 561448.547 | 0.22 | 4.2 | 136613.4 | 0
2016 | SUB | Coal | 81471 | 17.51 | 1426557.21 | 0.19 | 4.5 | 366619.5 | 0
2016 | SUB | Coal | 32640 | 17.708 | 577989.12 | 0.22 | 5.2 | 169728 | 0
2016 | SUB | Coal | 35136 | 17.879 | 628196.544 | 0.34 | 4.9 | 172166.4 | 0
2016 | SUB | Coal | 17751 | 17.75 | 315080.25 | 0.19 | 4.3 | 76329.3 | 0
2016 | SUB | Coal | 17774 | 17.32 | 307845.68 | 0.25 | 4.3 | 76428.2 | 0
2016 | SUB | Coal | 17746 | 17.438 | 309454.748 | 0.19 | 5.1 | 90504.6 | 0
2016 | SUB | Coal | 17702 | 17.728 | 313821.056 | 0.37 | 5.4 | 95590.8 | 0
2016 | SUB | Coal | 17740 | 17.438 | 309350.12 | 0.19 | 5.1 | 90474 | 0
2016 | SUB | Coal | 17597 | 17.778 | 312839.466 | 0.31 | 5.2 | 91504.4 | 0
2016 | SUB | Coal | 56148 | 17.038 | 956649.624 | 0.24 | 4.6 | 258280.8 | 0
2016 | SUB | Coal | 72767 | 16.8 | 1222485.6 | 0.31 | 5.1 | 371111.7 | 0
2016 | SUB | Coal | 81851 | 17.76 | 1453673.76 | 0.24 | 5.5 | 450180.5 | 0
2016 | SUB | Coal | 32933 | 17.74 | 584231.42 | 0.25 | 5.5 | 181131.5 | 0
2016 | BIT | Coal | 15005 | 21.64 | 324708.2 | 2.97 | 12.5 | 187562.5 | 0
2016 | SUB | Coal | 32431 | 17.15 | 556191.65 | 0.23 | 4.4 | 142696.4 | 0
2016 | SUB | Coal | 16555 | 17.3 | 286401.5 | 0.23 | 4.3 | 71186.5 | 0
2016 | SUB | Coal | 16383 | 16.52 | 270647.16 | 0.29 | 6.6 | 108127.8 | 0
2016 | SUB | Coal | 16224 | 17.61 | 285704.64 | 0.26 | 6.4 | 103833.6 | 0
2016 | SUB | Coal | 32599 | 17.78 | 579610.22 | 0.3 | 5.3 | 172774.7 | 0
2016 | SUB | Coal | 32749 | 16.59 | 543305.91 | 0.3 | 6.1 | 199768.9 | 0
2016 | SUB | Coal | 32816 | 17.48 | 573623.68 | 0.18 | 4.6 | 150953.6 | 0
2016 | SUB | Coal | 47730 | 17.75 | 847207.5 | 0.31 | 5.2 | 248196 | 0
2016 | SUB | Coal | 96795 | 17.51 | 1694880.45 | 0.2 | 4.4 | 425898 | 0
2016 | SUB | Coal | 16533 | 17.29 | 285855.57 | 0.23 | 4.2 | 69438.6 | 0
2016 | SUB | Coal | 117596 | 17.848 | 2098853.408 | 0.3 | 5 | 587980 | 0
2016 | SUB | Coal | 9419 | 17.95 | 169071.05 | 0.26 | 4.6 | 43327.4 | 0
2016 | BIT | Coal | 5325 | 23.673 | 126058.725 | 1.45 | 12.9 | 68692.5 | 0
2016 | BIT | Coal | 54146 | 23.43 | 1268640.78 | 3.49 | 8 | 433168 | 0
2016 | BIT | Coal | 22420 | 22.689 | 508687.38 | 3.4 | 8.1 | 181602 | 0
2016 | BIT | Coal | 102317 | 23.048 | 2358202.216 | 2.99 | 8.3 | 849231.1 | 0
2016 | BIT | Coal | 32957 | 23.325 | 768722.025 | 1.33 | 5.9 | 194446.3 | 0
2016 | BIT | Coal | 68503 | 22.483 | 1540152.949 | 3.23 | 11.2 | 767233.6 | 0
2016 | BIT | Coal | 9565 | 22.611 | 216274.215 | 3.3 | 10.6 | 101389 | 0
2016 | BIT | Coal | 22006 | 25.41 | 559172.46 | 3.9 | 9.4 | 206856.4 | 0
2016 | BIT | Coal | 38336 | 22.144 | 848912.384 | 3.19 | 9 | 345024 | 0
2016 | BIT | Coal | 62258 | 22.542 | 1403419.836 | 3.35 | 10.8 | 672386.4 | 0
2016 | BIT | Coal | 4784 | 22.678 | 108491.552 | 3.12 | 11.7 | 55972.8 | 0
2016 | BIT | Coal | 77546 | 22.767 | 1765489.782 | 2.6 | 8.5 | 659141 | 0
2016 | BIT | Coal | 47937 | 23.623 | 1132415.751 | 2.51 | 8.6 | 412258.2 | 0
2016 | BIT | Coal | 83811 | 23.733 | 1989086.463 | 2.77 | 8.2 | 687250.2 | 0
2016 | BIT | Coal | 3210 | 23.018 | 73887.78 | 3 | 8.5 | 27285 | 0
2016 | BIT | Coal | 4541 | 21.258 | 96532.578 | 0.75 | 18.9 | 85824.9 | 0
2016 | BIT | Coal | 7924 | 19.801 | 156903.124 | 0.99 | 28.5 | 225834 | 0
2016 | BIT | Coal | 7959 | 23.064 | 183566.376 | 3 | 8.2 | 65263.8 | 0
2016 | BIT | Coal | 45880 | 23.043 | 1057212.84 | 3.04 | 8.2 | 376216 | 0
2016 | BIT | Coal | 87349 | 24.26 | 2119086.74 | 3.55 | 9.7 | 847285.3 | 0
2016 | BIT | Coal | 39764 | 22.656 | 900893.184 | 3.06 | 9.8 | 389687.2 | 0
2016 | BIT | Coal | 29874 | 22.444 | 670492.056 | 3.01 | 10.1 | 301727.4 | 0
2016 | BIT | Coal | 29969 | 22.95 | 687788.55 | 3.22 | 9 | 269721 | 0
2016 | BIT | Coal | 3440 | 22.214 | 76416.16 | 3.1 | 9.1 | 31304 | 0
2016 | BIT | Coal | 9460 | 23.789 | 225043.94 | 2.77 | 7.8 | 73788 | 0
2016 | BIT | Coal | 15617 | 23.705 | 370200.985 | 2.56 | 8.6 | 134306.2 | 0
2016 | BIT | Coal | 6522 | 22.284 | 145336.248 | 3.76 | 10.6 | 69133.2 | 0
2016 | BIT | Coal | 5040 | 23.526 | 118571.04 | 2.83 | 8.3 | 41832 | 0
2016 | BIT | Coal | 26197 | 23.558 | 617148.926 | 2.88 | 9.1 | 238392.7 | 0
2016 | BIT | Coal | 27406 | 22.64 | 620471.84 | 2.87 | 9 | 246654 | 0
2016 | BIT | Coal | 98939 | 23.2 | 2295384.8 | 3.1 | 9 | 890451 | 0
2016 | BIT | Coal | 149995 | 23.48 | 3521882.6 | 2.79 | 8.2 | 1229959 | 0
2016 | BIT | Coal | 58246 | 23.786 | 1385439.356 | 2.88 | 7.9 | 460143.4 | 0
2016 | BIT | Coal | 127187 | 23.502 | 2989148.874 | 2.64 | 8.1 | 1030214.7 | 0
2016 | SUB | Coal | 63804 | 17.702 | 1129458.408 | 0.25 | 5.6 | 357302.4 | 0
2016 | SUB | Coal | 158657 | 17.704 | 2808863.528 | 0.33 | 5.3 | 840882.1 | 0
2016 | SUB | Coal | 110740 | 17.9 | 1982246 | 0.27 | 5 | 553700 | 0
2016 | SUB | Coal | 15983 | 17.772 | 284049.876 | 0.22 | 5.2 | 83111.6 | 0
2016 | BIT | Coal | 37371 | 24.52 | 916336.92 | 3.23 | 8.8 | 328864.8 | 0
2016 | BIT | Coal | 25050 | 24.3 | 608715 | 3.42 | 9.6 | 240480 | 0
2016 | BIT | Coal | 23054 | 24.29 | 559981.66 | 3.4 | 9.5 | 219013 | 0
2016 | BIT | Coal | 4140 | 25.13 | 104038.2 | 1.38 | 9.3 | 38502 | 0
2016 | SUB | Coal | 30298 | 17.6 | 533244.8 | 0.24 | 5.6 | 169668.8 | 0
2016 | SUB | Coal | 60464 | 16.68 | 1008539.52 | 0.3 | 6.2 | 374876.8 | 0
2016 | SUB | Coal | 60383 | 16.7 | 1008396.1 | 0.3 | 6 | 362298 | 0
2016 | BIT | Coal | 23538 | 22.1 | 520189.8 | 0.6 | 6.1 | 143581.8 | 0
2016 | BIT | Coal | 11711 | 23.866 | 279494.726 | 0.76 | 13.2 | 154585.2 | 0
2016 | BIT | Coal | 10005 | 24.008 | 240200.04 | 0.84 | 11.6 | 116058 | 0
2016 | BIT | Coal | 11584 | 24.536 | 284225.024 | 0.83 | 12.5 | 144800 | 0
2016 | BIT | Coal | 15151 | 26 | 393926 | 2.57 | 8 | 121208 | 0
2016 | BIT | Coal | 18011 | 25.66 | 462162.26 | 2.73 | 7.8 | 140485.8 | 0
2016 | BIT | Coal | 52000 | 26.01 | 1352520 | 2.64 | 7.6 | 395200 | 0
2016 | BIT | Coal | 15090 | 26.14 | 394452.6 | 2.23 | 7.4 | 111666 | 0
2016 | BIT | Coal | 182318 | 25.86 | 4714743.48 | 2.69 | 7.7 | 1403848.6 | 0
2016 | BIT | Coal | 47973 | 21.36 | 1024703.28 | 0.48 | 6.5 | 311824.5 | 0
2016 | SUB | Coal | 31636 | 17.706 | 560147.016 | 0.37 | 5.5 | 173998 | 0
2016 | SUB | Coal | 15905 | 17.98 | 285971.9 | 0.28 | 4.6 | 73163 | 0
2016 | SUB | Coal | 15873 | 18.088 | 287110.824 | 0.33 | 5.1 | 80952.3 | 0
2016 | SUB | Coal | 15909 | 18.016 | 286616.544 | 0.32 | 5.1 | 81135.9 | 0
2016 | SUB | Coal | 15948 | 17.64 | 281322.72 | 0.26 | 5.5 | 87714 | 0
2016 | BIT | Coal | 14885 | 23.502 | 349827.27 | 1.41 | 5.8 | 86333 | 0
2016 | SUB | Coal | 60443 | 18.241 | 1102540.763 | 0.28 | 5 | 302215 | 0
2016 | SUB | Coal | 95520 | 17.583 | 1679528.16 | 0.19 | 4.5 | 429840 | 0
2016 | SUB | Coal | 79558 | 17.914 | 1425202.012 | 0.26 | 5.2 | 413701.6 | 0
2016 | SUB | Coal | 47759 | 17.988 | 859088.892 | 0.28 | 4.9 | 234019.1 | 0
2016 | SUB | Coal | 47619 | 18.077 | 860808.663 | 0.25 | 4.7 | 223809.3 | 0
2016 | SUB | Coal | 32036 | 17.614 | 564282.104 | 0.26 | 6.2 | 198623.2 | 0
2016 | SUB | Coal | 15763 | 17.8 | 280581.4 | 0.29 | 5.2 | 81967.6 | 0
2016 | BIT | Coal | 139689 | 25.9 | 3617945.1 | 2.66 | 7.7 | 1075605.3 | 0
2016 | SUB | Coal | 77322 | 17.581 | 1359398.082 | 0.19 | 4.5 | 347949 | 0
2016 | SUB | Coal | 105122 | 17.7 | 1860659.4 | 0.24 | 5.7 | 599195.4 | 0
2016 | SUB | Coal | 62991 | 17.724 | 1116452.484 | 0.32 | 5.3 | 333852.3 | 0
2016 | SUB | Coal | 15838 | 17.7 | 280332.6 | 0.24 | 5.3 | 83941.4 | 0
2016 | SUB | Coal | 31164 | 17.9 | 557835.6 | 0.29 | 4.9 | 152703.6 | 0
2016 | SUB | Coal | 31250 | 18.1 | 565625 | 0.23 | 4.7 | 146875 | 0
2016 | SUB | Coal | 31542 | 17.9 | 564601.8 | 0.29 | 5 | 157710 | 0
2016 | SUB | Coal | 41365 | 17.635 | 729471.775 | 0.2 | 4.3 | 177869.5 | 0
2016 | SUB | Coal | 62225 | 17.685 | 1100449.125 | 0.25 | 5.8 | 360905 | 0
2016 | BIT | Coal | 41522 | 25.952 | 1077578.944 | 2.65 | 7.9 | 328023.8 | 0
2016 | SUB | Coal | 88951 | 17.661 | 1570963.611 | 0.24 | 5.9 | 524810.9 | 0
2016 | SUB | Coal | 120165 | 17.865 | 2146747.725 | 0.3 | 5.2 | 624858 | 0
2016 | SUB | Coal | 15700 | 17.7 | 277890 | 0.19 | 4.5 | 70650 | 0
2016 | SUB | Coal | 15672 | 17.8 | 278961.6 | 0.25 | 5.3 | 83061.6 | 0
2016 | SUB | Coal | 15659 | 17.7 | 277164.3 | 0.35 | 5.5 | 86124.5 | 0
2016 | SUB | Coal | 15619 | 17.7 | 276456.3 | 0.24 | 5.4 | 84342.6 | 0
2016 | SUB | Coal | 31176 | 17.6 | 548697.6 | 0.18 | 4.5 | 140292 | 0
2016 | SUB | Coal | 31178 | 18 | 561204 | 0.3 | 4.9 | 152772.2 | 0
2016 | BIT | Coal | 15441 | 26.059 | 402377.019 | 2.65 | 7.6 | 117351.6 | 0
2016 | SUB | Coal | 112081 | 17.71 | 1984954.51 | 0.24 | 5.4 | 605237.4 | 0
2016 | SUB | Coal | 91703 | 18.68 | 1713012.04 | 0.33 | 4.3 | 394322.9 | 0
2016 | SUB | Coal | 23761 | 17.918 | 425749.598 | 0.26 | 5 | 118805 | 0
2016 | SUB | Coal | 60224 | 17.74 | 1068373.76 | 0.24 | 5.4 | 325209.6 | 0
2016 | SUB | Coal | 179372 | 17.85 | 3201790.2 | 0.27 | 4.9 | 878922.8 | 0
2016 | SUB | Coal | 59409 | 18.62 | 1106195.58 | 0.32 | 4.3 | 255458.7 | 0
2016 | SUB | Coal | 15194 | 17.39 | 264223.66 | 0.19 | 4.9 | 74450.6 | 0
2016 | SUB | Coal | 59285 | 18.84 | 1116929.4 | 0.37 | 4.6 | 272711 | 0
2016 | SUB | Coal | 39267 | 18.03 | 707984.01 | 0.25 | 4.9 | 192408.3 | 0
2016 | SUB | Coal | 64581 | 17.47 | 1128230.07 | 0.2 | 4.5 | 290614.5 | 0
2016 | SUB | Coal | 26035 | 18 | 468630 | 0.27 | 5 | 130175 | 0
2016 | SUB | Coal | 12665 | 17.67 | 223790.55 | 0.33 | 4.9 | 62058.5 | 0
2016 | SUB | Coal | 117 | 18.04 | 2110.68 | 0.27 | 4.9 | 573.3 | 0
2016 | SUB | Coal | 30437 | 17.57 | 534778.09 | 0.2 | 4.6 | 140010.2 | 0
2016 | SUB | Coal | 15257 | 17.89 | 272947.73 | 0.23 | 5 | 76285 | 0
2016 | BIT | Coal | 14745 | 22.43 | 330730.35 | 2.67 | 10.1 | 148924.5 | 0
2016 | SUB | Coal | 65334 | 17.75 | 1159678.5 | 0.31 | 5.4 | 352803.6 | 0
2016 | SUB | Coal | 16306 | 17.89 | 291714.34 | 0.27 | 5.2 | 84791.2 | 0
2016 | SUB | Coal | 30201 | 17.68 | 533953.68 | 0.22 | 5.1 | 154025.1 | 0
2016 | SUB | Coal | 15221 | 17.36 | 264236.56 | 0.21 | 4.3 | 65450.3 | 0
2016 | SUB | Coal | 14971 | 16.6 | 248518.6 | 0.35 | 6 | 89826 | 0
2016 | SUB | Coal | 52099 | 17.69 | 921631.31 | 0.25 | 5.6 | 291754.4 | 0
2016 | SUB | Coal | 25821 | 17.67 | 456257.07 | 0.41 | 5.1 | 131687.1 | 0
2016 | SUB | Coal | 12975 | 17.57 | 227970.75 | 0.26 | 6.3 | 81742.5 | 0
2016 | SUB | Coal | 444277 | 17.596 | 7817498.092 | 0.19 | 4.5 | 1999246.5 | 0
2016 | SUB | Coal | 206202 | 17.566 | 3622144.332 | 0.19 | 4.4 | 907288.8 | 0
2016 | SUB | Coal | 47761 | 17.013 | 812557.893 | 0.23 | 4.7 | 224476.7 | 0
2016 | SUB | Coal | 15528 | 16.572 | 257330.016 | 0.4 | 6.2 | 96273.6 | 0
2016 | SUB | Coal | 15893 | 17.566 | 279176.438 | 0.19 | 4.4 | 69929.2 | 0
2016 | SUB | Coal | 31572 | 17.048 | 538239.456 | 0.23 | 4.6 | 145231.2 | 0
2016 | SUB | Coal | 31678 | 17.341 | 549328.198 | 0.19 | 4.8 | 152054.4 | 0
2016 | BIT | Coal | 19641 | 22.486 | 441647.526 | 3.1 | 8.8 | 172840.8 | 0
2016 | SUB | Coal | 15882 | 17.538 | 278538.516 | 0.17 | 4.3 | 68292.6 | 0
2016 | SUB | Coal | 63647 | 17.558 | 1117514.026 | 0.19 | 4.4 | 280046.8 | 0
2016 | SUB | Coal | 47458 | 17.655 | 837870.99 | 0.24 | 5.7 | 270510.6 | 0
2016 | SUB | Coal | 411258 | 17.543 | 7214699.094 | 0.2 | 4.5 | 1850661 | 0
2016 | SUB | Coal | 236891 | 17.521 | 4150567.211 | 0.19 | 4.5 | 1066009.5 | 0
2016 | SUB | Coal | 43379 | 17.83 | 773447.57 | 0.29 | 5.2 | 225570.8 | 0
2016 | SUB | Coal | 14594 | 17.322 | 252797.268 | 0.22 | 4 | 58376 | 0
2016 | SUB | Coal | 63135 | 16.81 | 1061299.35 | 0.36 | 5.7 | 359869.5 | 0
2016 | BIT | Coal | 20304 | 26.1 | 529934.4 | 2.6 | 7.4 | 150249.6 | 0
2016 | BIT | Coal | 9945 | 26 | 258570 | 2.9 | 7.8 | 77571 | 0
2016 | BIT | Coal | 8501 | 26.1 | 221876.1 | 2.3 | 7 | 59507 | 0
2016 | SUB | Coal | 242814 | 17.734 | 4306063.476 | 0.8 | 21.7 | 5269063.8 | 0
2016 | BIT | Coal | 473228 | 19.352 | 9157908.256 | 0.74 | 23.2 | 10978889.6 | 0
2016 | BIT | Coal | 10906 | 26.514 | 289161.684 | 3.49 | 7.7 | 83976.2 | 0
2016 | BIT | Coal | 10848 | 25.818 | 280073.664 | 2.95 | 8.2 | 88953.6 | 0
2016 | BIT | Coal | 1853 | 22.432 | 41566.496 | 0.81 | 19.2 | 35577.6 | 0
2016 | BIT | Coal | 11627 | 24.254 | 282001.258 | 0.87 | 12.6 | 146500.2 | 0
2016 | BIT | Coal | 11523 | 25.954 | 299067.942 | 2.9 | 7.6 | 87574.8 | 0
2016 | BIT | Coal | 82062 | 25.938 | 2128524.156 | 2.82 | 7.7 | 631877.4 | 0
2016 | BIT | Coal | 51311 | 25.504 | 1308635.744 | 1.56 | 7.2 | 369439.2 | 0
2016 | BIT | Coal | 68277 | 24.086 | 1644519.822 | 0.83 | 13.8 | 942222.6 | 0
2016 | BIT | Coal | 175759 | 25.876 | 4547939.884 | 2.86 | 7.7 | 1353344.3 | 0
2016 | BIT | Coal | 93766 | 25.886 | 2427226.676 | 2.79 | 7.7 | 721998.2 | 0
2016 | BIT | Coal | 10858 | 24.266 | 263480.228 | 0.78 | 12.1 | 131381.8 | 0
2016 | BIT | Coal | 9901 | 23.468 | 232356.668 | 0.67 | 11.9 | 117821.9 | 0
2016 | BIT | Coal | 11674 | 23.202 | 270860.148 | 3.03 | 8.5 | 99229 | 0
2016 | BIT | Coal | 10355 | 24.618 | 254919.39 | 0.71 | 12.1 | 125295.5 | 0
2016 | BIT | Coal | 38471 | 24.164 | 929613.244 | 1.12 | 11.6 | 446263.6 | 0
2016 | BIT | Coal | 25053 | 24.516 | 614199.348 | 0.79 | 11.3 | 283098.9 | 0
2016 | BIT | Coal | 12783 | 23.854 | 304925.682 | 0.69 | 12.8 | 163622.4 | 0
2016 | BIT | Coal | 12964 | 23.844 | 309113.616 | 2.5 | 8.7 | 112786.8 | 0
2016 | BIT | Coal | 75369 | 23.178 | 1746902.682 | 3.09 | 8.5 | 640636.5 | 0
2016 | BIT | Coal | 12881 | 24.492 | 315481.452 | 0.76 | 12.5 | 161012.5 | 0
2016 | BIT | Coal | 23164 | 25.948 | 601059.472 | 2.78 | 8.1 | 187628.4 | 0
2016 | BIT | Coal | 12137 | 26.002 | 315586.274 | 0.79 | 8 | 97096 | 0
2016 | BIT | Coal | 11581 | 26.148 | 302819.988 | 3.09 | 8.7 | 100754.7 | 0
2016 | BIT | Coal | 22504 | 24.456 | 550357.824 | 0.77 | 11.7 | 263296.8 | 0
2016 | BIT | Coal | 11971 | 26.144 | 312969.824 | 2.99 | 8.2 | 98162.2 | 0
2016 | BIT | Coal | 11591 | 24.35 | 282240.85 | 2.37 | 10 | 115910 | 0
2016 | LIG | Coal | 221805 | 13.384 | 2968638.12 | 0.99 | 8.7 | 1929703.5 | 1
2016 | LIG | Coal | 147423 | 13.28 | 1957777.44 | 0.78 | 8.3 | 1223610.9 | 1
2016 | LIG | Coal | 52985 | 13.326 | 706078.11 | 0.82 | 9.8 | 519253 | 1
2016 | SUB | Coal | 28788 | 18.6 | 535456.8 | 0.31 | 4.5 | 129546 | 0
2016 | BIT | Coal | 24713 | 24.984 | 617429.592 | 3.31 | 9.29 | 229583.77 | 0
2016 | BIT | Coal | 5578 | 24.504 | 136683.312 | 3.44 | 10.99 | 61302.22 | 0
2016 | BIT | Coal | 8385 | 23.558 | 197533.83 | 2.88 | 12.66 | 106154.1 | 0
2016 | BIT | Coal | 25426 | 25.114 | 638548.564 | 3.34 | 9.42 | 239512.92 | 0
2016 | BIT | Coal | 6780 | 24.41 | 165499.8 | 3.59 | 11.02 | 74715.6 | 0
2016 | BIT | Coal | 20075 | 25.14 | 504685.5 | 3.04 | 9.44 | 189508 | 0
2016 | BIT | Coal | 28980 | 25.096 | 727282.08 | 3 | 9.57 | 277338.6 | 0
2016 | BIT | Coal | 28980 | 25.096 | 727282.08 | 3 | 9.57 | 277338.6 | 0
2016 | BIT | Coal | 20075 | 25.14 | 504685.5 | 3.04 | 9.44 | 189508 | 0
2016 | BIT | Coal | 4526 | 26.302 | 119042.852 | 2.63 | 7.91 | 35800.66 | 0
2016 | BIT | Coal | 24591 | 25.064 | 616348.824 | 3.26 | 9.64 | 237057.24 | 0
2016 | BIT | Coal | 19332 | 25.138 | 485967.816 | 3.05 | 9.5 | 183654 | 0
2016 | BIT | Coal | 12908 | 26.028 | 335969.424 | 2.89 | 8.2 | 105845.6 | 0
2016 | BIT | Coal | 13718 | 25.116 | 344541.288 | 3.03 | 9.5 | 130321 | 0
2016 | BIT | Coal | 17424 | 25.076 | 436924.224 | 3.03 | 9.5 | 165528 | 0
2016 | BIT | Coal | 79819 | 25.278 | 2017664.682 | 3.54 | 9.4 | 750298.6 | 0
2016 | BIT | Coal | 61377 | 22.196 | 1362323.892 | 3.13 | 8.9 | 546255.3 | 0
2016 | BIT | Coal | 17749 | 23.236 | 412415.764 | 2.94 | 8.1 | 143766.9 | 0
2016 | BIT | Coal | 13595 | 22.95 | 312005.25 | 0.49 | 8.8 | 119636 | 0
2016 | BIT | Coal | 62392 | 23.04 | 1437511.68 | 0.42 | 6.8 | 424265.6 | 0
2016 | BIT | Coal | 81254 | 23.46 | 1906218.84 | 3.62 | 12 | 975048 | 0
2016 | BIT | Coal | 43392 | 23.396 | 1015199.232 | 2.09 | 9.73 | 422204.16 | 0
2016 | BIT | Coal | 33522 | 23.904 | 801309.888 | 2.55 | 9.66 | 323822.52 | 0
2016 | BIT | Coal | 25354 | 23.69 | 600636.26 | 2.65 | 8.5 | 215509 | 0
2016 | BIT | Coal | 39617 | 23.79 | 942488.43 | 2.79 | 8.1 | 320897.7 | 0
2016 | BIT | Coal | 3526 | 23.69 | 83530.94 | 2.48 | 7.5 | 26445 | 0
2016 | BIT | Coal | 33027 | 23.74 | 784060.98 | 2.81 | 8.1 | 267518.7 | 0
2016 | BIT | Coal | 110660 | 25.05 | 2772033 | 3.05 | 9.5 | 1051270 | 0
2016 | BIT | Coal | 29355 | 23.65 | 694245.75 | 2.5 | 7.8 | 228969 | 0
2016 | BIT | Coal | 1633 | 25.1 | 40988.3 | 3.02 | 9.4 | 15350.2 | 0
2016 | BIT | Coal | 8667 | 23.61 | 204627.87 | 2.79 | 8.5 | 73669.5 | 0
2016 | BIT | Coal | 1795 | 24.66 | 44264.7 | 1.04 | 10.9 | 19565.5 | 0
2016 | BIT | Coal | 4761 | 23.66 | 112645.26 | 1.39 | 10.2 | 48562.2 | 0
2016 | BIT | Coal | 95113 | 25.78 | 2452013.14 | 2.79 | 7.7 | 732370.1 | 0
2016 | BIT | Coal | 3468 | 23.67 | 82087.56 | 2.64 | 8.8 | 30518.4 | 0
2016 | BIT | Coal | 3077 | 22.89 | 70432.53 | 1.22 | 12 | 36924 | 0
2016 | BIT | Coal | 6526 | 23.63 | 154209.38 | 1.28 | 11.9 | 77659.4 | 0
2016 | BIT | Coal | 6543 | 16.78 | 109791.54 | 1.75 | 28.6 | 187129.8 | 0
2016 | BIT | Coal | 6126 | 23.75 | 145492.5 | 2.33 | 14.5 | 88827 | 0
2016 | BIT | Coal | 15242 | 26.03 | 396749.26 | 2.94 | 8.7 | 132605.4 | 0
2016 | BIT | Coal | 38827 | 25.08 | 973781.16 | 3.44 | 10 | 388270 | 0
2016 | BIT | Coal | 30145 | 25.74 | 775932.3 | 2.62 | 8 | 241160 | 0
2016 | BIT | Coal | 76817 | 25.16 | 1932715.72 | 2.89 | 9.4 | 722079.8 | 0
2016 | BIT | Coal | 27558 | 26.18 | 721468.44 | 2.61 | 7.8 | 214952.4 | 0
2016 | SUB | Coal | 15223 | 17.92 | 272796.16 | 0.32 | 4.6 | 70025.8 | 0
2016 | BIT | Coal | 173244 | 25.348 | 4391388.912 | 4.62 | 9.2 | 1593844.8 | 0
2016 | SUB | Coal | 163954 | 17.058 | 2796727.332 | 0.24 | 4.7 | 770583.8 | 0
2016 | SUB | Coal | 65082 | 17.76 | 1155856.32 | 0.25 | 5.1 | 331918.2 | 0
2016 | SUB | Coal | 32440 | 17.396 | 564326.24 | 0.19 | 4.7 | 152468 | 0
2016 | SUB | Coal | 15475 | 17.484 | 270564.9 | 0.21 | 4.6 | 71185 | 0
2016 | SUB | Coal | 168230 | 17.274 | 2906005.02 | 0.21 | 4.61 | 775540.3 | 0
2016 | BIT | Coal | 14016 | 26 | 364416 | 2.94 | 8.3 | 116332.8 | 0
2016 | BIT | Coal | 17708 | 24 | 424992 | 2.28 | 14 | 247912 | 0
2016 | BIT | Coal | 50970 | 25 | 1274250 | 2.26 | 14.7 | 749259 | 0
2016 | BIT | Coal | 108942 | 26 | 2832492 | 2.76 | 7.7 | 838853.4 | 0
2016 | BIT | Coal | 12200 | 24 | 292800 | 2.74 | 16.6 | 202520 | 0
2016 | BIT | Coal | 4544 | 25 | 113600 | 2.28 | 14.6 | 66342.4 | 0
2016 | BIT | Coal | 9474 | 24 | 227376 | 2.37 | 11.7 | 110845.8 | 0
2016 | BIT | Coal | 8311 | 24 | 199464 | 1.56 | 13.6 | 113029.6 | 0
2016 | BIT | Coal | 7164 | 25 | 179100 | 2.22 | 12.3 | 88117.2 | 0
2016 | BIT | Coal | 6866 | 24 | 164784 | 2.37 | 13.3 | 91317.8 | 0
2016 | BIT | Coal | 5534 | 24 | 132816 | 2.28 | 14.1 | 78029.4 | 0
2016 | WC | Coal | 202343 | 12.8 | 2589990.4 | 3.09 | 45.4 | 9186372.2 | 0
2016 | BIT | Coal | 30304 | 25.885 | 784419.04 | 3.03 | 8.4 | 254553.6 | 0
2016 | BIT | Coal | 91978 | 26.365 | 2424999.97 | 3.47 | 7.4 | 680637.2 | 0
2016 | BIT | Coal | 76207 | 26.303 | 2004472.721 | 3.48 | 7.6 | 579173.2 | 0
2016 | BIT | Coal | 15722 | 26.044 | 409463.768 | 3.03 | 8.1 | 127348.2 | 0
2016 | BIT | Coal | 14354 | 24.34 | 349376.36 | 2.3 | 9.8 | 140669.2 | 0
2016 | BIT | Coal | 26212 | 25.02 | 655824.24 | 1.29 | 10.4 | 272604.8 | 0
2016 | BIT | Coal | 13154 | 25.47 | 335032.38 | 1.38 | 9.9 | 130224.6 | 0
2016 | BIT | Coal | 13024 | 25.26 | 328986.24 | 0.77 | 9.1 | 118518.4 | 0
2016 | BIT | Coal | 24059 | 25.56 | 614948.04 | 0.95 | 10.2 | 245401.8 | 0
2016 | BIT | Coal | 121 | 26.41 | 3195.61 | 0.76 | 7.5 | 907.5 | 0
2016 | BIT | Coal | 12812 | 25.61 | 328115.32 | 0.95 | 8.4 | 107620.8 | 0
2016 | BIT | Coal | 13009 | 25.49 | 331599.41 | 1.54 | 8.3 | 107974.7 | 0
2016 | BIT | Coal | 23460 | 25.99 | 609725.4 | 2.65 | 7.6 | 178296 | 0
2016 | BIT | Coal | 12877 | 25.51 | 328492.27 | 1.2 | 11.3 | 145510.1 | 0
2016 | BIT | Coal | 12844 | 25.2 | 323668.8 | 0.97 | 9.3 | 119449.2 | 0
2016 | BIT | Coal | 52849 | 25.69 | 1357690.81 | 0.84 | 9.1 | 480925.9 | 0
2016 | BIT | Coal | 13049 | 25.03 | 326616.47 | 0.83 | 9.1 | 118745.9 | 0
2016 | BIT | Coal | 12716 | 25.53 | 324639.48 | 0.55 | 6.7 | 85197.2 | 0
2016 | BIT | Coal | 451 | 26.2 | 11816.2 | 0.82 | 8 | 3608 | 0
2016 | BIT | Coal | 57827 | 23 | 1330021 | 2.75 | 7 | 404789 | 0
2016 | BIT | Coal | 11720 | 24.468 | 286764.96 | 0.91 | 11.2 | 131264 | 0
2016 | BIT | Coal | 23361 | 25.514 | 596032.554 | 1.22 | 9.2 | 214921.2 | 0
2016 | BIT | Coal | 11577 | 24.618 | 285002.586 | 0.74 | 12.5 | 144712.5 | 0
2016 | BIT | Coal | 318 | 24.524 | 7798.632 | 0.78 | 11.2 | 3561.6 | 0
2016 | BIT | Coal | 11509 | 24.474 | 281671.266 | 1.18 | 11.9 | 136957.1 | 0
2016 | BIT | Coal | 83714 | 23.724 | 1986030.936 | 2.84 | 8.1 | 678083.4 | 0
2016 | BIT | Coal | 51974 | 23 | 1195402 | 3.1 | 8.5 | 441779 | 0
2016 | BIT | Coal | 128004 | 23.952 | 3065951.808 | 2.58 | 7.5 | 960030 | 0
2016 | BIT | Coal | 61670 | 22.1 | 1362907 | 2.56 | 9.5 | 585865 | 0
2016 | BIT | Coal | 58217 | 25.012 | 1456123.604 | 3.15 | 6.8 | 395875.6 | 0
2016 | BIT | Coal | 37627 | 23 | 865421 | 2.75 | 7 | 263389 | 0
2016 | SUB | Coal | 116070 | 17.932 | 2081367.24 | 0.26 | 5.1 | 591957 | 0
2016 | SUB | Coal | 27951 | 17.738 | 495794.838 | 0.31 | 5.3 | 148140.3 | 0
2016 | SUB | Coal | 120817 | 16.72 | 2020060.24 | 0.36 | 4.9 | 592003.3 | 0
2016 | SUB | Coal | 255245 | 16.66 | 4252381.7 | 0.36 | 5.9 | 1505945.5 | 0
2016 | SUB | Coal | 196636 | 16.45 | 3234662.2 | 0.35 | 5.2 | 1022507.2 | 0
2016 | SUB | Coal | 126296 | 17.12 | 2162187.52 | 0.24 | 4.5 | 568332 | 0
2016 | SUB | Coal | 150892 | 17.92 | 2703984.64 | 0.25 | 5 | 754460 | 0
2016 | SUB | Coal | 266089 | 16.52 | 4395790.28 | 0.4 | 5.2 | 1383662.8 | 0
2016 | LIG | Coal | 156126 | 13.39 | 2090527.14 | 0.6 | 16.7 | 2607304.2 | 1
2016 | BIT | Coal | 11715 | 25.708 | 301169.22 | 0.96 | 9.6 | 112464 | 0
2016 | BIT | Coal | 23676 | 25.573 | 605466.348 | 0.8 | 7.9 | 187040.4 | 0
2016 | BIT | Coal | 11872 | 25.088 | 297844.736 | 0.79 | 9.8 | 116345.6 | 0
2016 | BIT | Coal | 12056 | 24.902 | 300218.512 | 0.99 | 11.1 | 133821.6 | 0
2016 | BIT | Coal | 11823 | 24.216 | 286305.768 | 0.73 | 12.5 | 147787.5 | 0
2016 | BIT | Coal | 11803 | 25.02 | 295311.06 | 0.71 | 11.9 | 140455.7 | 0
2016 | BIT | Coal | 47712 | 26.101 | 1245330.912 | 1.2 | 7.8 | 372153.6 | 0
2016 | BIT | Coal | 11979 | 25.97 | 311094.63 | 2.9 | 7.7 | 92238.3 | 0
2016 | BIT | Coal | 11982 | 25.912 | 310477.584 | 2.88 | 7.7 | 92261.4 | 0
2016 | BIT | Coal | 23866 | 26.245 | 626363.17 | 2.85 | 7.6 | 181381.6 | 0
2016 | BIT | Coal | 21360 | 25.963 | 554569.68 | 1.94 | 7.8 | 166608 | 0
2016 | BIT | Coal | 23603 | 26.401 | 623142.803 | 1.64 | 7.9 | 186463.7 | 0
2016 | BIT | Coal | 11771 | 25.852 | 304303.892 | 0.57 | 6.7 | 78865.7 | 0
2016 | SUB | Coal | 321243 | 17.28 | 5551079.04 | 0.43 | 10.1 | 3244554.3 | 0
2016 | SUB | Coal | 88025 | 16.44 | 1447131 | 0.48 | 5.3 | 466532.5 | 0
2016 | BIT | Coal | 22666 | 24.17 | 547837.22 | 0.78 | 14.34 | 325030.44 | 0
2016 | BIT | Coal | 7248 | 24.074 | 174488.352 | 0.82 | 12.55 | 90962.4 | 0
2016 | BIT | Coal | 7248 | 24.074 | 174488.352 | 0.82 | 12.55 | 90962.4 | 0
2016 | BIT | Coal | 36195 | 24.824 | 898504.68 | 0.9 | 11.78 | 426377.1 | 0
2016 | BIT | Coal | 32852 | 24.854 | 816503.608 | 0.85 | 13 | 427076 | 0
2016 | BIT | Coal | 32130 | 24.272 | 779859.36 | 0.82 | 12.45 | 400018.5 | 0
2016 | BIT | Coal | 32130 | 24.272 | 779859.36 | 0.82 | 12.45 | 400018.5 | 0
2016 | BIT | Coal | 21431 | 25.268 | 541518.508 | 4.54 | 9.31 | 199522.61 | 0
2016 | BIT | Coal | 42948 | 25.156 | 1080399.888 | 3.49 | 10 | 429480 | 0
2016 | BIT | Coal | 215306 | 25.348 | 5457576.488 | 4.66 | 9.13 | 1965743.78 | 0
2016 | BIT | Coal | 1572 | 25.416 | 39953.952 | 3.93 | 9.61 | 15106.92 | 0
2016 | BIT | Coal | 92170 | 26.13 | 2408402.1 | 2.92 | 7.8 | 718926 | 0
2016 | BIT | Coal | 86953 | 24.15 | 2099914.95 | 2.75 | 14.8 | 1286904.4 | 0
2016 | BIT | Coal | 78206 | 25.16 | 1967662.96 | 2.93 | 9.4 | 735136.4 | 0
2016 | BIT | Coal | 338486 | 24.62 | 8333525.32 | 3.52 | 14 | 4738804 | 0
2016 | BIT | Coal | 13945 | 24.456 | 341038.92 | 0.83 | 12.42 | 173196.9 | 0
2016 | BIT | Coal | 10821 | 24.4 | 264032.4 | 0.89 | 11.33 | 122601.93 | 0
2016 | BIT | Coal | 13945 | 24.456 | 341038.92 | 0.83 | 12.42 | 173196.9 | 0
2016 | BIT | Coal | 81029 | 24.298 | 1968842.642 | 0.88 | 12.8 | 1037171.2 | 0
2016 | BIT | Coal | 7796 | 24.15 | 188273.4 | 0.82 | 12.21 | 95189.16 | 0
2016 | BIT | Coal | 7796 | 24.15 | 188273.4 | 0.82 | 12.21 | 95189.16 | 0
2016 | BIT | Coal | 2504 | 25.146 | 62965.584 | 4.3 | 10.02 | 25090.08 | 0
2016 | BIT | Coal | 89960 | 25.16 | 2263393.6 | 3.93 | 9.02 | 811439.2 | 0
2016 | BIT | Coal | 16922 | 24.89 | 421188.58 | 1.56 | 14.4 | 243676.8 | 0
2016 | BIT | Coal | 30632 | 23.364 | 715686.048 | 1.71 | 18.8 | 575881.6 | 0
2016 | BIT | Coal | 44936 | 25.925 | 1164965.8 | 2.64 | 7.8 | 350500.8 | 0
2016 | BIT | Coal | 35955 | 25.954 | 933176.07 | 2.74 | 8 | 287640 | 0
2016 | BIT | Coal | 160775 | 23.998 | 3858278.45 | 1.65 | 16.1 | 2588477.5 | 0
2016 | BIT | Coal | 20371 | 23.05 | 469551.55 | 1.85 | 20.3 | 413531.3 | 0
2016 | BIT | Coal | 2980 | 22.312 | 66489.76 | 1.89 | 23.8 | 70924 | 0
2016 | BIT | Coal | 44772 | 26.202 | 1173115.944 | 2.45 | 7.5 | 335790 | 0
2016 | SUB | Coal | 35513 | 17.7 | 628580.1 | 0.27 | 5.8 | 205975.4 | 0
2016 | SUB | Coal | 232270 | 17.51 | 4067047.7 | 0.19 | 4.5 | 1045215 | 0
2016 | SUB | Coal | 30053 | 17.756 | 533621.068 | 0.25 | 5.2 | 156275.6 | 0
2016 | SUB | Coal | 15275 | 17.846 | 272597.65 | 0.23 | 4.9 | 74847.5 | 0
2016 | SUB | Coal | 15142 | 17.862 | 270466.404 | 0.23 | 5.1 | 77224.2 | 0
2016 | SUB | Coal | 30304 | 17.742 | 537653.568 | 0.36 | 5 | 151520 | 0
2016 | SUB | Coal | 30374 | 18.092 | 549526.408 | 0.27 | 4.7 | 142757.8 | 0
2016 | SUB | Coal | 60451 | 17.796 | 1075785.996 | 0.28 | 5.1 | 308300.1 | 0
2016 | SUB | Coal | 13405 | 17.82 | 238877.1 | 0.22 | 4.9 | 65684.5 | 0
2016 | SUB | Coal | 26736 | 17.59 | 470286.24 | 0.2 | 4.4 | 117638.4 | 0
2016 | SUB | Coal | 67037 | 17.9 | 1199962.3 | 0.26 | 5.1 | 341888.7 | 0
2016 | SUB | Coal | 101335 | 17.78 | 1801736.3 | 0.25 | 5.5 | 557342.5 | 0
2016 | SUB | Coal | 83706 | 17.79 | 1489129.74 | 0.27 | 4.9 | 410159.4 | 0
2016 | BIT | Coal | 2056 | 22.138 | 45515.728 | 1.27 | 8.2 | 16859.2 | 0
2016 | SUB | Coal | 137735 | 18.01 | 2480607.35 | 0.22 | 4.8 | 661128 | 0
2016 | SUB | Coal | 209985 | 15.996 | 3358920.06 | 0.34 | 5.7 | 1196914.5 | 0
2016 | SUB | Coal | 16049 | 17.504 | 280921.696 | 0.37 | 6.2 | 99503.8 | 0
2016 | SUB | Coal | 95771 | 16.77 | 1606079.67 | 0.29 | 6.1 | 584203.1 | 0
2016 | SUB | Coal | 216477 | 19.696 | 4263730.992 | 0.78 | 5 | 1082385 | 0
2016 | SUB | Coal | 74249 | 17.696 | 1313910.304 | 0.2 | 4.5 | 334120.5 | 0
2016 | SUB | Coal | 44844 | 18.05 | 809434.2 | 0.24 | 4.7 | 210766.8 | 0
2016 | SUB | Coal | 15005 | 17.818 | 267359.09 | 0.24 | 4.9 | 73524.5 | 0
2016 | BIT | Coal | 694666 | 21.5 | 14935319 | 0.6 | 10.7 | 7432926.2 | 0
2016 | SUB | Coal | 32119 | 17.516 | 562596.404 | 0.16 | 4.3 | 138111.7 | 0
2016 | SUB | Coal | 48149 | 17.614 | 848096.486 | 0.22 | 5.7 | 274449.3 | 0
2016 | SUB | Coal | 96386 | 17.654 | 1701598.444 | 0.24 | 5.6 | 539761.6 | 0
2016 | SUB | Coal | 336157 | 17.688 | 5945945.016 | 0.28 | 5.3 | 1781632.1 | 0
2016 | SUB | Coal | 48043 | 17.78 | 854204.54 | 0.3 | 5.4 | 259432.2 | 0
2016 | SUB | Coal | 176257 | 17.732 | 3125389.124 | 0.26 | 5.3 | 934162.1 | 0
2016 | SUB | Coal | 112321 | 17.618 | 1978871.378 | 0.23 | 5.9 | 662693.9 | 0
2016 | SUB | Coal | 144448 | 17.464 | 2522639.872 | 0.18 | 4.5 | 650016 | 0
2016 | BIT | Coal | 247867 | 25.25 | 6258641.75 | 4.56 | 9.4 | 2329949.8 | 0
2016 | BIT | Coal | 51879 | 25.17 | 1305794.43 | 4.48 | 9.5 | 492850.5 | 0
2016 | SUB | Coal | 65701 | 17.45 | 1146482.45 | 0.19 | 4.6 | 302224.6 | 0
2016 | SUB | Coal | 98055 | 16.75 | 1642421.25 | 0.29 | 6 | 588330 | 0
2016 | SUB | Coal | 49217 | 16.76 | 824876.92 | 0.29 | 6.2 | 305145.4 | 0
2016 | SUB | Coal | 98046 | 17.85 | 1750121.1 | 0.31 | 5.5 | 539253 | 0
2016 | SUB | Coal | 32550 | 17.96 | 584598 | 0.27 | 5 | 162750 | 0
2016 | SUB | Coal | 49331 | 17.66 | 871185.46 | 0.32 | 5.4 | 266387.4 | 0
2016 | SUB | Coal | 17398 | 17.6 | 306204.8 | 0.28 | 4.8 | 83510.4 | 0
2016 | SUB | Coal | 17406 | 17.6 | 306345.6 | 0.32 | 5 | 87030 | 0
2016 | BIT | Coal | 19164 | 25.96 | 497497.44 | 2.71 | 7.6 | 145646.4 | 0
2016 | BIT | Coal | 5680 | 22.964 | 130435.52 | 2.93 | 8.2 | 46576 | 0
2016 | BIT | Coal | 20392 | 22.512 | 459064.704 | 3.26 | 7.9 | 161096.8 | 0
2016 | BIT | Coal | 89329 | 22.934 | 2048671.286 | 2.98 | 8.3 | 741430.7 | 0
2016 | BIT | Coal | 7862 | 26.066 | 204930.892 | 2.89 | 8.5 | 66827 | 0
2016 | BIT | Coal | 7849 | 26.252 | 206051.948 | 2.71 | 8.1 | 63576.9 | 0
2016 | BIT | Coal | 15874 | 23.526 | 373451.724 | 2.82 | 8.9 | 141278.6 | 0
2016 | BIT | Coal | 19508 | 25.18 | 491211.44 | 2.9 | 9.4 | 183375.2 | 0
2016 | BIT | Coal | 40920 | 24.97 | 1021772.4 | 2.98 | 9.1 | 372372 | 0
2016 | BIT | Coal | 47684 | 25.13 | 1198298.92 | 2.97 | 9 | 429156 | 0
2016 | BIT | Coal | 48997 | 25.2 | 1234724.4 | 3.21 | 8.7 | 426273.9 | 0
2016 | BIT | Coal | 31432 | 25.95 | 815660.4 | 2.67 | 7.6 | 238883.2 | 0
2016 | BIT | Coal | 32560 | 25.08 | 816604.8 | 2.95 | 9 | 293040 | 0
2016 | BIT | Coal | 82047 | 22.21 | 1822263.87 | 3.14 | 8.6 | 705604.2 | 0
2016 | SUB | Coal | 132516 | 20.18 | 2674172.88 | 0.46 | 7.5 | 993870 | 0
2016 | SUB | Coal | 148061 | 20.18 | 2987870.98 | 0.46 | 7.5 | 1110457.5 | 0
2016 | SUB | Coal | 22330 | 20 | 446600 | 0.35 | 7.2 | 160776 | 0
2016 | LIG | Coal | 677993 | 12.5 | 8474912.5 | 0.59 | 10.6 | 7186725.8 | 1
2016 | BIT | Coal | 75812 | 23.77 | 1802051.24 | 2.8 | 8.2 | 621658.4 | 0
2016 | BIT | Coal | 6696 | 23.75 | 159030 | 2.72 | 8.3 | 55576.8 | 0
2016 | BIT | Coal | 9763 | 23.62 | 230602.06 | 2.77 | 8.5 | 82985.5 | 0
2016 | BIT | Coal | 37848 | 23.67 | 895862.16 | 2.48 | 7.9 | 298999.2 | 0
2016 | BIT | Coal | 6995 | 25.12 | 175714.4 | 3.01 | 9.4 | 65753 | 0
2016 | BIT | Coal | 10318 | 25.15 | 259497.7 | 3.11 | 9.3 | 95957.4 | 0
2016 | BIT | Coal | 3426 | 23.7 | 81196.2 | 2.49 | 7.9 | 27065.4 | 0
2016 | BIT | Coal | 6994 | 23.62 | 165198.28 | 2.61 | 8.6 | 60148.4 | 0
2016 | BIT | Coal | 20642 | 22.69 | 468366.98 | 3.78 | 14.1 | 291052.2 | 0
2016 | BIT | Coal | 1631 | 23.59 | 38475.29 | 4.45 | 14.6 | 23812.6 | 0
2016 | BIT | Coal | 7959 | 22.92 | 182420.28 | 2.98 | 8.2 | 65263.8 | 0
2016 | BIT | Coal | 4810 | 23.61 | 113564.1 | 2.86 | 8.3 | 39923 | 0
2016 | BIT | Coal | 3172 | 23.51 | 74573.72 | 2.45 | 8.1 | 25693.2 | 0
2016 | BIT | Coal | 1680 | 23.31 | 39160.8 | 4.24 | 14.8 | 24864 | 0
2016 | BIT | Coal | 3184 | 23.66 | 75333.44 | 2.87 | 8.3 | 26427.2 | 0
2016 | BIT | Coal | 3142 | 22.85 | 71794.7 | 2.98 | 8.1 | 25450.2 | 0
2016 | BIT | Coal | 4914 | 22.69 | 111498.66 | 4.65 | 16.2 | 79606.8 | 0
2016 | BIT | Coal | 4736 | 22.84 | 108170.24 | 2.98 | 8.4 | 39782.4 | 0
2016 | BIT | Coal | 1601 | 23.58 | 37751.58 | 2.84 | 8.3 | 13288.3 | 0
2016 | BIT | Coal | 5144 | 22.97 | 118157.68 | 3.84 | 13.1 | 67386.4 | 0
2016 | BIT | Coal | 1594 | 22.86 | 36438.84 | 2.65 | 10.9 | 17374.6 | 0
2016 | BIT | Coal | 3135 | 23.12 | 72481.2 | 2.52 | 12.7 | 39814.5 | 0
2016 | BIT | Coal | 4724 | 22.98 | 108557.52 | 2.98 | 8.1 | 38264.4 | 0
2016 | BIT | Coal | 126607 | 23.888 | 3024388.016 | 2.66 | 7.5 | 949552.5 | 0
2016 | BIT | Coal | 50538 | 23.738 | 1199671.044 | 2.69 | 7.9 | 399250.2 | 0
2016 | BIT | Coal | 38085 | 23.844 | 908098.74 | 2.74 | 8 | 304680 | 0
2016 | SUB | Coal | 32918 | 16.49 | 542817.82 | 0.38 | 5 | 164590 | 0
2016 | SUB | Coal | 14705 | 17.87 | 262778.35 | 0.26 | 5.1 | 74995.5 | 0
2016 | SUB | Coal | 32804 | 16.71 | 548154.84 | 0.32 | 5.5 | 180422 | 0
2016 | SUB | Coal | 16437 | 16.71 | 274662.27 | 0.32 | 5.5 | 90403.5 | 0
2016 | SUB | Coal | 33000 | 18.06 | 595980 | 0.28 | 4.7 | 155100 | 0
2016 | SUB | Coal | 32984 | 16.71 | 551162.64 | 0.32 | 5.5 | 181412 | 0
2016 | BIT | Coal | 11273 | 25.022 | 282073.006 | 0.7 | 10.7 | 120621.1 | 0
2016 | SUB | Coal | 16356 | 17.88 | 292445.28 | 0.29 | 4.9 | 80144.4 | 0
2016 | SUB | Coal | 145484 | 17.75 | 2582341 | 0.25 | 5.6 | 814710.4 | 0
2016 | SUB | Coal | 16386 | 16.59 | 271843.74 | 0.31 | 6.3 | 103231.8 | 0
2016 | SUB | Coal | 16380 | 17.7 | 289926 | 0.32 | 5.2 | 85176 | 0
2016 | SUB | Coal | 16368 | 17.77 | 290859.36 | 0.31 | 4.7 | 76929.6 | 0
2016 | SUB | Coal | 16136 | 17.55 | 283186.8 | 0.21 | 4.8 | 77452.8 | 0
2016 | SUB | Coal | 16398 | 17.2 | 282045.6 | 0.22 | 4.3 | 70511.4 | 0
2016 | SUB | Coal | 16403 | 18.02 | 295582.06 | 0.28 | 5.4 | 88576.2 | 0
2016 | SUB | Coal | 16432 | 17.96 | 295118.72 | 0.23 | 5.1 | 83803.2 | 0
2016 | SUB | Coal | 32705 | 16.65 | 544538.25 | 0.36 | 6.9 | 225664.5 | 0
2016 | SUB | Coal | 49642 | 17.25 | 856324.5 | 0.22 | 4.1 | 203532.2 | 0
2016 | SUB | Coal | 82237 | 17.22 | 1416121.14 | 0.23 | 4.5 | 370066.5 | 0
2016 | SUB | Coal | 130667 | 17.52 | 2289285.84 | 0.19 | 4.5 | 588001.5 | 0
2016 | SUB | Coal | 688507 | 16.712 | 11506328.984 | 0.32 | 4.7 | 3235982.9 | 0
2016 | BIT | Coal | 22091 | 22.978 | 507606.998 | 3.04 | 8.3 | 183355.3 | 0
2016 | BIT | Coal | 4670 | 22.628 | 105672.76 | 3.43 | 10.5 | 49035 | 0
2016 | SUB | Coal | 48070 | 17.959 | 863289.13 | 0.26 | 4.9 | 235543 | 0
2016 | BIT | Coal | 3353 | 25.199 | 84492.247 | 3.53 | 9.4 | 31518.2 | 0
2016 | BIT | Coal | 19024 | 22.634 | 430589.216 | 3.5 | 9.9 | 188337.6 | 0
2016 | BIT | Coal | 10853 | 22.659 | 245918.127 | 2.6 | 8.4 | 91165.2 | 0
2016 | BIT | Coal | 3045 | 20.287 | 61773.915 | 0.74 | 21.8 | 66381 | 0
2016 | BIT | Coal | 3184 | 20.6 | 65590.4 | 2.04 | 24.4 | 77689.6 | 0
2016 | BIT | Coal | 4737 | 23.783 | 112660.071 | 2.75 | 8.1 | 38369.7 | 0
2016 | BIT | Coal | 20605 | 23.752 | 489409.96 | 2.54 | 8.4 | 173082 | 0
2016 | BIT | Coal | 65042 | 23.001 | 1496031.042 | 2.99 | 8.3 | 539848.6 | 0
2016 | BIT | Coal | 70465 | 22.924 | 1615339.66 | 3.1 | 8.7 | 613045.5 | 0
2016 | BIT | Coal | 73877 | 23.27 | 1719117.79 | 0.46 | 6.3 | 465425.1 | 0
2016 | SUB | Coal | 96439 | 17.72 | 1708899.08 | 0.26 | 5.1 | 491838.9 | 0
2016 | SUB | Coal | 636838 | 16.688 | 10627552.544 | 0.71 | 10.7 | 6814166.6 | 0
2016 | SUB | Coal | 238002 | 17.158 | 4083638.316 | 0.61 | 8.5 | 2023017 | 0
2016 | SUB | Coal | 16983 | 16.842 | 286027.686 | 0.3 | 5.8 | 98501.4 | 0
2016 | SUB | Coal | 154404 | 17.286 | 2669027.544 | 0.23 | 4.3 | 663937.2 | 0
2016 | SUB | Coal | 102573 | 16.715 | 1714507.695 | 0.29 | 6.1 | 625695.3 | 0
2016 | SUB | Coal | 68579 | 17.039 | 1168517.581 | 0.23 | 4.6 | 315463.4 | 0
2016 | BIT | Coal | 14183 | 26.17 | 371169.11 | 2.82 | 8 | 113464 | 0
2016 | SUB | Coal | 30293 | 18.022 | 545940.446 | 0.25 | 4.6 | 139347.8 | 0
2016 | SUB | Coal | 106007 | 17.596 | 1865299.172 | 0.19 | 4.5 | 477031.5 | 0
2016 | BIT | Coal | 166071 | 21.9 | 3636954.9 | 2.79 | 8.7 | 1444817.7 | 0
2016 | SUB | Coal | 57446 | 17.88 | 1027134.48 | 0.28 | 4.9 | 281485.4 | 0
2016 | SUB | Coal | 244 | 17.99 | 4389.56 | 0.22 | 4.4 | 1073.6 | 0
2016 | SUB | Coal | 43421 | 17.68 | 767683.28 | 0.37 | 5.3 | 230131.3 | 0
2016 | SUB | Coal | 72713 | 17.21 | 1251390.73 | 0.57 | 9 | 654417 | 0
2016 | SUB | Coal | 58335 | 17.89 | 1043613.15 | 0.3 | 5 | 291675 | 0
2016 | SUB | Coal | 73266 | 17.86 | 1308530.76 | 0.26 | 5.3 | 388309.8 | 0
2016 | SUB | Coal | 29041 | 17.15 | 498053.15 | 0.59 | 9 | 261369 | 0
2016 | SUB | Coal | 146140 | 17.16 | 2507762.4 | 0.56 | 9.1 | 1329874 | 0
2016 | SUB | Coal | 15930 | 17.92 | 285465.6 | 0.31 | 5.1 | 81243 | 0
2016 | SUB | Coal | 58194 | 17.22 | 1002100.68 | 0.23 | 4.2 | 244414.8 | 0
2016 | SUB | Coal | 87138 | 17.18 | 1497030.84 | 0.56 | 9.1 | 792955.8 | 0
2016 | BIT | Coal | 2145 | 17.01 | 36486.45 | 1.81 | 28.5 | 61132.5 | 0
2016 | BIT | Coal | 447711 | 25.27 | 11313656.97 | 4.43 | 9.5 | 4253254.5 | 0
2016 | SUB | Coal | 236264 | 17.016 | 4020268.224 | 0.24 | 4.7 | 1110440.8 | 0
2016 | SUB | Coal | 18231 | 17.752 | 323636.712 | 0.22 | 5.2 | 94801.2 | 0
2016 | SUB | Coal | 448475 | 16.72 | 7498502 | 0.29 | 5.5 | 2466612.5 | 0
2016 | SUB | Coal | 16041 | 16.99 | 272536.59 | 0.34 | 5.7 | 91433.7 | 0
2016 | SUB | Coal | 56763 | 16.4 | 930913.2 | 0.33 | 5.2 | 295167.6 | 0
2016 | SUB | Coal | 42509 | 16.63 | 706924.67 | 0.34 | 4.9 | 208294.1 | 0
2016 | SUB | Coal | 177464 | 16.04 | 2846522.56 | 0.5 | 6.7 | 1189008.8 | 0
2016 | SUB | Coal | 14022 | 17.49 | 245244.78 | 0.21 | 4.5 | 63099 | 0
2016 | SUB | Coal | 144530 | 17.29 | 2498923.7 | 0.24 | 4.3 | 621479 | 0
2016 | BIT | Coal | 126430 | 23.244 | 2938738.92 | 1.34 | 6.2 | 783866 | 0
2016 | BIT | Coal | 118392 | 23.088 | 2733434.496 | 3.53 | 8.2 | 970814.4 | 0
2016 | BIT | Coal | 177966 | 22.698 | 4039472.268 | 2.49 | 8.3 | 1477117.8 | 0
2016 | BIT | Coal | 47446 | 23.344 | 1107579.424 | 3.63 | 8.2 | 389057.2 | 0
2016 | BIT | Coal | 139114 | 21.96 | 3054943.44 | 1.83 | 8.8 | 1224203.2 | 0
2016 | SUB | Coal | 120445 | 16.224 | 1954099.68 | 0.3 | 6.2 | 746759 | 0
2016 | BIT | Coal | 106078 | 23.411 | 2483392.058 | 3.52 | 7.7 | 816800.6 | 0
2016 | SUB | Coal | 15275 | 17.24 | 263341 | 0.22 | 4.75 | 72556.25 | 0
2016 | SUB | Coal | 45925 | 17.138 | 787062.65 | 0.21 | 4.64 | 213092 | 0
2016 | SUB | Coal | 61235 | 17.178 | 1051894.83 | 0.22 | 4.47 | 273720.45 | 0
2016 | SUB | Coal | 45977 | 17.008 | 781976.816 | 0.26 | 4.62 | 212413.74 | 0
2016 | SUB | Coal | 15331 | 17.114 | 262374.734 | 0.25 | 4.41 | 67609.71 | 0
2016 | SUB | Coal | 106493 | 17.274 | 1839560.082 | 0.22 | 4.2 | 447270.6 | 0
2016 | SUB | Coal | 248102 | 16.67 | 4135860.34 | 0.4 | 7.9 | 1960005.8 | 0
2016 | LIG | Coal | 683640 | 13.39 | 9153939.6 | 0.8 | 12.9 | 8818956 | 1
2016 | SUB | Coal | 597485 | 16.46 | 9834603.1 | 0.4 | 5.6 | 3345916 | 0
2016 | SUB | Coal | 333764 | 17.047 | 5689674.908 | 0.24 | 4.8 | 1602067.2 | 0
2016 | SUB | Coal | 15857 | 17.804 | 282318.028 | 0.2 | 4.5 | 71356.5 | 0
2016 | BIT | Coal | 25587 | 23.2 | 593618.4 | 0.98 | 12.7 | 324954.9 | 0
2016 | BIT | Coal | 317619 | 22.088 | 7015568.472 | 0.53 | 12.2 | 3874951.8 | 0
2016 | BIT | Coal | 19207 | 24.282 | 466384.374 | 0.86 | 10.62 | 203978.34 | 0
2016 | BIT | Coal | 21760 | 24.38 | 530508.8 | 0.86 | 12.11 | 263513.6 | 0
2016 | BIT | Coal | 3125 | 24.254 | 75793.75 | 0.89 | 10.59 | 33093.75 | 0
2016 | BIT | Coal | 1754 | 23.53 | 41271.62 | 0.95 | 12.59 | 22082.86 | 0
2016 | SUB | Coal | 32762 | 16.72 | 547780.64 | 0.3 | 6.1 | 199848.2 | 0
2016 | SUB | Coal | 82338 | 16.7 | 1375044.6 | 0.29 | 6.2 | 510495.6 | 0
2016 | SUB | Coal | 48868 | 16.77 | 819516.36 | 0.37 | 5.7 | 278547.6 | 0
2016 | SUB | Coal | 17895 | 17.74 | 317457.3 | 0.2 | 4.1 | 73369.5 | 0
2016 | SUB | Coal | 74593 | 18.5 | 1379970.5 | 0.34 | 4.4 | 328209.2 | 0
2016 | SUB | Coal | 240471 | 17.8 | 4280383.8 | 0.25 | 5.5 | 1322590.5 | 0
2016 | SUB | Coal | 111451 | 17.87 | 1991629.37 | 0.29 | 5.2 | 579545.2 | 0
2016 | SUB | Coal | 96662 | 17.49 | 1690618.38 | 0.19 | 4.5 | 434979 | 0
2016 | SUB | Coal | 63388 | 17.72 | 1123235.36 | 0.25 | 6 | 380328 | 0
2016 | SUB | Coal | 14946 | 16.564 | 247565.544 | 0.29 | 6.4 | 95654.4 | 0
2016 | SUB | Coal | 15149 | 16.39 | 248292.11 | 0.3 | 5.3 | 80289.7 | 0
2016 | SUB | Coal | 30194 | 16.542 | 499469.148 | 0.39 | 6.2 | 187202.8 | 0
2016 | SUB | Coal | 30203 | 16.848 | 508860.144 | 0.37 | 5.5 | 166116.5 | 0
2016 | SUB | Coal | 45459 | 16.717 | 759938.103 | 0.29 | 6.1 | 277299.9 | 0
2016 | SUB | Coal | 90447 | 16.832 | 1522403.904 | 0.31 | 5 | 452235 | 0
2016 | SUB | Coal | 15150 | 16.45 | 249217.5 | 0.3 | 4.4 | 66660 | 0
2016 | SUB | Coal | 45185 | 16.7 | 754589.5 | 0.35 | 4.8 | 216888 | 0
2016 | SUB | Coal | 29956 | 16.843 | 504548.908 | 0.31 | 5.1 | 152775.6 | 0
2016 | SUB | Coal | 60631 | 17.609 | 1067651.279 | 0.24 | 6.1 | 369849.1 | 0
2016 | SUB | Coal | 75651 | 16.692 | 1262766.492 | 0.3 | 5.7 | 431210.7 | 0
2016 | LIG | Coal | 792799 | 13.87 | 10996122.13 | 1 | 15.7 | 12446944.3 | 1
2016 | SUB | Coal | 98410 | 17.99 | 1770395.9 | 0.23 | 4.9 | 482209 | 0
2016 | SUB | Coal | 32954 | 16.762 | 552374.948 | 0.28 | 5.7 | 187837.8 | 0
2016 | SUB | Coal | 114859 | 17.574 | 2018532.066 | 0.2 | 4.5 | 516865.5 | 0
2016 | SUB | Coal | 478410 | 16.716 | 7997101.56 | 0.29 | 6.2 | 2966142 | 0
2016 | LIG | Coal | 212359 | 10.4 | 2208533.6 | 2.96 | 29.3 | 6222118.7 | 1
2016 | SUB | Coal | 66108 | 17.49 | 1156228.92 | 0.19 | 4.4 | 290875.2 | 0
2016 | BIT | Coal | 38873 | 22.352 | 868889.296 | 3.25 | 9.5 | 369293.5 | 0
2016 | SUB | Coal | 318462 | 17.819 | 5674674.378 | 0.24 | 5 | 1592310 | 0
2016 | SUB | Coal | 353891 | 17.702 | 6264578.482 | 0.28 | 5.1 | 1804844.1 | 0
2016 | SUB | Coal | 31879 | 17.686 | 563811.994 | 0.19 | 4.5 | 143455.5 | 0
2016 | SUB | Coal | 31671 | 17.558 | 556079.418 | 0.21 | 4.6 | 145686.6 | 0
2016 | SUB | Coal | 336060 | 17.708 | 5950950.48 | 0.25 | 5.9 | 1982754 | 0
2016 | SUB | Coal | 60712 | 17.122 | 1039510.864 | 0.27 | 4.7 | 285346.4 | 0
2016 | SUB | Coal | 30288 | 17.854 | 540761.952 | 0.35 | 5.4 | 163555.2 | 0
2016 | SUB | Coal | 15092 | 18.112 | 273346.304 | 0.24 | 4.6 | 69423.2 | 0
2016 | SUB | Coal | 106209 | 16.1 | 1709964.9 | 0.4 | 5.5 | 584149.5 | 0
2016 | BIT | Coal | 113504 | 23.5 | 2667344 | 3.38 | 7.5 | 851280 | 0
2016 | BIT | Coal | 74072 | 22.31 | 1652546.32 | 3.07 | 9.5 | 703684 | 0
2016 | SUB | Coal | 42290 | 16.61 | 702436.9 | 0.41 | 5.1 | 215679 | 0
2016 | SUB | Coal | 42181 | 16.81 | 709062.61 | 0.29 | 5.1 | 215123.1 | 0
2016 | SUB | Coal | 28239 | 16.72 | 472156.08 | 0.41 | 5.3 | 149666.7 | 0
2016 | SUB | Coal | 28202 | 16.91 | 476895.82 | 0.31 | 4.8 | 135369.6 | 0
2016 | SUB | Coal | 14102 | 16.74 | 236067.48 | 0.42 | 5.2 | 73330.4 | 0
2016 | SUB | Coal | 15131 | 17.372 | 262855.732 | 0.21 | 4.7 | 71115.7 | 0
2016 | SUB | Coal | 30592 | 17.234 | 527222.528 | 0.22 | 4.5 | 137664 | 0
2016 | SUB | Coal | 60500 | 17.892 | 1082466 | 0.24 | 5.2 | 314600 | 0
2016 | SUB | Coal | 59567 | 16.712 | 995483.704 | 0.29 | 5.6 | 333575.2 | 0
2016 | SUB | Coal | 91513 | 16.668 | 1525338.684 | 0.38 | 5.9 | 539926.7 | 0
2016 | SUB | Coal | 95391 | 16.79 | 1601614.89 | 0.3 | 4.9 | 467415.9 | 0
2016 | SUB | Coal | 63427 | 17.356 | 1100839.012 | 0.2 | 4.4 | 279078.8 | 0
2016 | SUB | Coal | 333616 | 16.686 | 5566716.576 | 0.37 | 4.9 | 1634718.4 | 0
2016 | SUB | Coal | 222319 | 16.968 | 3772308.792 | 0.32 | 5 | 1111595 | 0
2016 | SUB | Coal | 47752 | 16.92 | 807963.84 | 0.27 | 4.7 | 224434.4 | 0
2016 | SUB | Coal | 31814 | 17.596 | 559799.144 | 0.43 | 5.4 | 171795.6 | 0
2016 | BIT | Coal | 49980 | 26.276 | 1313274.48 | 3.08 | 7.77 | 388344.6 | 0
2016 | BIT | Coal | 1722 | 25.142 | 43294.524 | 4.21 | 9.2 | 15842.4 | 0
2016 | BIT | Coal | 6274 | 25.298 | 158719.652 | 4.18 | 8.62 | 54081.88 | 0
2016 | BIT | Coal | 32391 | 24.89 | 806211.99 | 4.04 | 9.32 | 301884.12 | 0
2016 | BIT | Coal | 19899 | 24.808 | 493654.392 | 3.38 | 9.84 | 195806.16 | 0
2016 | BIT | Coal | 18433 | 26.272 | 484271.776 | 2.59 | 7.62 | 140459.46 | 0
2016 | LIG | Coal | 9008 | 14 | 126112 | 0.16 | 9.9 | 89179.2 | 1
2016 | WC | Coal | 5674 | 14 | 79436 | 0.16 | 9.9 | 56172.6 | 0
2016 | LIG | Coal | 406219 | 13.384 | 5436835.096 | 0.97 | 10.1 | 4102811.9 | 1
2016 | BIT | Coal | 86686 | 22.908 | 1985802.888 | 0.95 | 14.1 | 1222272.6 | 0
2016 | BIT | Coal | 34976 | 22.276 | 779125.376 | 0.51 | 12.8 | 447692.8 | 0
2016 | BIT | Coal | 73332 | 23.301 | 1708708.932 | 0.42 | 6.1 | 447325.2 | 0
2016 | BIT | Coal | 132354 | 20.312 | 2688374.448 | 0.47 | 15.8 | 2091193.2 | 0
2016 | BIT | Coal | 35993 | 22.211 | 799440.523 | 0.52 | 13.5 | 485905.5 | 0
2016 | SUB | Coal | 82435 | 19.944 | 1644083.64 | 1.02 | 9 | 741915 | 0
2016 | BIT | Coal | 37905 | 23.13 | 876742.65 | 2.96 | 8.2 | 310821 | 0
2016 | BIT | Coal | 2069 | 24.44 | 50566.36 | 3.4 | 9.3 | 19241.7 | 0
2016 | BIT | Coal | 23986 | 22.21 | 532729.06 | 3.13 | 8.9 | 213475.4 | 0
2016 | BIT | Coal | 26129 | 22 | 574838 | 3.31 | 7.4 | 193354.6 | 0
2016 | SUB | Coal | 115184 | 16.76 | 1930483.84 | 0.29 | 6.1 | 702622.4 | 0
2016 | SUB | Coal | 65238 | 17.59 | 1147536.42 | 0.2 | 4.5 | 293571 | 0
2016 | SUB | Coal | 33278 | 17.94 | 597007.32 | 0.3 | 4.8 | 159734.4 | 0
2016 | SUB | Coal | 82122 | 16.81 | 1380470.82 | 0.29 | 6.1 | 500944.2 | 0
2016 | LIG | Coal | 700383 | 12.32 | 8628718.56 | 1.2 | 20.2 | 14147736.6 | 1
2016 | SUB | Coal | 16238 | 17.818 | 289328.684 | 0.33 | 5.1 | 82813.8 | 0
2016 | SUB | Coal | 16252 | 17.802 | 289318.104 | 0.37 | 5.1 | 82885.2 | 0
2016 | SUB | Coal | 48169 | 17.952 | 864729.888 | 0.27 | 5 | 240845 | 0
2016 | SUB | Coal | 16337 | 16.46 | 268907.02 | 0.39 | 6.6 | 107824.2 | 0
2016 | SUB | Coal | 16201 | 17.168 | 278138.768 | 0.22 | 4.3 | 69664.3 | 0
2016 | SUB | Coal | 16110 | 17.55 | 282730.5 | 0.21 | 4.6 | 74106 | 0
2016 | SUB | Coal | 32470 | 17.822 | 578680.34 | 0.33 | 5.2 | 168844 | 0
2016 | BIT | Coal | 58248 | 23.35 | 1360090.8 | 3.41 | 7.8 | 454334.4 | 0
2016 | BIT | Coal | 103100 | 22.7 | 2340370 | 3.68 | 9.7 | 1000070 | 0
2016 | SUB | Coal | 102793 | 17.719 | 1821389.167 | 0.25 | 5.5 | 565361.5 | 0
2016 | SUB | Coal | 111490 | 17.882 | 1993664.18 | 0.58 | 5.3 | 590897 | 0
2016 | SUB | Coal | 148285 | 16.746 | 2483180.61 | 0.25 | 5 | 741425 | 0
2016 | BIT | Coal | 40158 | 23.12 | 928452.96 | 2.99 | 8.3 | 333311.4 | 0
2016 | BIT | Coal | 19233 | 22.65 | 435627.45 | 2.6 | 8.6 | 165403.8 | 0
2016 | BIT | Coal | 36265 | 23.54 | 853678.1 | 2.79 | 8 | 290120 | 0
2016 | LIG | Coal | 198606 | 13.624 | 2705808.144 | 1 | 15 | 2979090 | 1
2016 | BIT | Coal | 25929 | 24.67 | 639668.43 | 0.84 | 9.7 | 251511.3 | 0
2016 | BIT | Coal | 12958 | 24.66 | 319544.28 | 0.87 | 9.8 | 126988.4 | 0
2016 | BIT | Coal | 13090 | 26.04 | 340863.6 | 0.87 | 10.4 | 136136 | 0
2016 | BIT | Coal | 11556 | 26.976 | 311734.656 | 0.74 | 6.5 | 75114 | 0
2016 | BIT | Coal | 11986 | 24.64 | 295335.04 | 0.97 | 11.4 | 136640.4 | 0
2016 | BIT | Coal | 18635 | 25.268 | 470869.18 | 0.71 | 10.3 | 191940.5 | 0
2016 | BIT | Coal | 24590 | 24.063 | 591709.17 | 0.72 | 13.1 | 322129 | 0
2016 | BIT | Coal | 24492 | 25.21 | 617443.32 | 1.11 | 10.1 | 247369.2 | 0
2016 | BIT | Coal | 22713 | 25.109 | 570300.717 | 1.02 | 10.1 | 229401.3 | 0
2016 | BIT | Coal | 12320 | 23.934 | 294866.88 | 0.73 | 13.9 | 171248 | 0
2016 | BIT | Coal | 11028 | 26.846 | 296057.688 | 1.23 | 8.1 | 89326.8 | 0
2016 | SUB | Coal | 35446 | 17.949 | 636220.254 | 0.31 | 5.4 | 191408.4 | 0
2016 | SUB | Coal | 17610 | 17.608 | 310076.88 | 0.19 | 5.4 | 95094 | 0
2016 | SUB | Coal | 17700 | 17.618 | 311838.6 | 0.26 | 7 | 123900 | 0
2016 | SUB | Coal | 70852 | 17.437 | 1235446.324 | 0.19 | 4.5 | 318834 | 0
2016 | SUB | Coal | 17762 | 17.404 | 309129.848 | 0.2 | 4.3 | 76376.6 | 0
2016 | SUB | Coal | 17632 | 17.17 | 302741.44 | 0.23 | 4.6 | 81107.2 | 0
2016 | SUB | Coal | 17679 | 17.886 | 316206.594 | 0.27 | 5.2 | 91930.8 | 0
2016 | SUB | Coal | 17759 | 17.668 | 313766.012 | 0.27 | 5.6 | 99450.4 | 0
2016 | BIT | Coal | 8002 | 26.01 | 208132.02 | 0.83 | 9.1 | 72818.2 | 0
2016 | BIT | Coal | 113007 | 18.6 | 2101930.2 | 0.78 | 14.2 | 1604699.4 | 0
2016 | LIG | Coal | 388907 | 12.886 | 5011455.602 | 0.81 | 16.05 | 6241957.35 | 1
2016 | SUB | Coal | 13707 | 17.514 | 240064.398 | 0.2 | 4.3 | 58940.1 | 0
2016 | SUB | Coal | 69818 | 16.634 | 1161352.612 | 0.32 | 6.1 | 425889.8 | 0
2016 | SUB | Coal | 27764 | 17.652 | 490090.128 | 0.3 | 5.4 | 149925.6 | 0
2016 | SUB | Coal | 28034 | 17.964 | 503602.776 | 0.22 | 5.1 | 142973.4 | 0
2016 | SUB | Coal | 69187 | 17.854 | 1235264.698 | 0.28 | 5.1 | 352853.7 | 0
2016 | SUB | Coal | 83556 | 16.694 | 1394883.864 | 0.3 | 6 | 501336 | 0
2016 | BIT | Coal | 25094 | 23.486 | 589357.684 | 1.31 | 5.8 | 145545.2 | 0
2016 | BIT | Coal | 13565 | 23.528 | 319157.32 | 2.72 | 10.3 | 139719.5 | 0
2016 | BIT | Coal | 11060 | 24.196 | 267607.76 | 0.91 | 12.5 | 138250 | 0
2016 | BIT | Coal | 9055 | 25.29 | 229000.95 | 0.98 | 13.7 | 124053.5 | 0
2016 | BIT | Coal | 58522 | 24.238 | 1418456.236 | 0.75 | 12.1 | 708116.2 | 0
2016 | BIT | Coal | 31822 | 24.496 | 779511.712 | 0.69 | 11 | 350042 | 0
2016 | BIT | Coal | 36765 | 25.83 | 949639.95 | 0.8 | 8 | 294120 | 0
2016 | BIT | Coal | 72323 | 24.04 | 1738644.92 | 0.67 | 13.3 | 961895.9 | 0
2016 | BIT | Coal | 100677 | 24.238 | 2440209.126 | 0.7 | 12.1 | 1218191.7 | 0
2016 | BIT | Coal | 12263 | 23.812 | 292006.556 | 0.76 | 13.6 | 166776.8 | 0
2016 | BIT | Coal | 11423 | 25.946 | 296381.158 | 2.63 | 7.4 | 84530.2 | 0
2016 | BIT | Coal | 59840 | 25.75 | 1540880 | 2.62 | 8 | 478720 | 0
2016 | BIT | Coal | 101154 | 24.086 | 2436395.244 | 0.7 | 12.6 | 1274540.4 | 0
2016 | SUB | Coal | 197483 | 19.056 | 3763236.048 | 0.43 | 9 | 1777347 | 0
2016 | SUB | Coal | 179835 | 17.998 | 3236670.33 | 0.66 | 12.9 | 2319871.5 | 0
2016 | SUB | Coal | 170987 | 17.998 | 3077424.026 | 0.66 | 12.9 | 2205732.3 | 0
2016 | BIT | Coal | 16368 | 23.746 | 388674.528 | 0.68 | 12.6 | 206236.8 | 0
2016 | BIT | Coal | 73063 | 20.758 | 1516641.754 | 0.45 | 14.2 | 1037494.6 | 0
2016 | BIT | Coal | 54206 | 23.85 | 1292813.1 | 0.81 | 11.5 | 623369 | 0
2016 | BIT | Coal | 36618 | 23.204 | 849684.072 | 0.52 | 10 | 366180 | 0
2016 | BIT | Coal | 19512 | 23.72 | 462824.64 | 0.68 | 12.8 | 249753.6 | 0
2016 | BIT | Coal | 18186 | 24.494 | 445447.884 | 3.2 | 10.38 | 188770.68 | 0
2016 | BIT | Coal | 8483 | 25.86 | 219370.38 | 2.64 | 7.69 | 65234.27 | 0
2016 | BIT | Coal | 18186 | 24.494 | 445447.884 | 3.2 | 10.38 | 188770.68 | 0
2016 | BIT | Coal | 10900 | 24.936 | 271802.4 | 3.25 | 9.88 | 107692 | 0
2016 | BIT | Coal | 203291 | 25.14 | 5110735.74 | 3.93 | 9.49 | 1929231.59 | 0
2016 | BIT | Coal | 14337 | 26.14 | 374769.18 | 2.63 | 7.74 | 110968.38 | 0
2016 | BIT | Coal | 1610 | 25.286 | 40710.46 | 4.48 | 9.49 | 15278.9 | 0
2016 | BIT | Coal | 43956 | 25.232 | 1109097.792 | 4.49 | 9.44 | 414944.64 | 0
2016 | BIT | Coal | 49574 | 25.016 | 1240143.184 | 3.68 | 9.83 | 487312.42 | 0
2016 | SUB | Coal | 14729 | 17.892 | 263531.268 | 0.31 | 5.2 | 76590.8 | 0
2016 | SUB | Coal | 29321 | 17.541 | 514319.661 | 0.2 | 4.6 | 134876.6 | 0
2016 | SUB | Coal | 14724 | 17.724 | 260968.176 | 0.18 | 5.5 | 80982 | 0
2016 | LIG | Coal | 172160 | 13.846 | 2383727.36 | 0.81 | 8.9 | 1532224 | 1
2016 | SUB | Coal | 30181 | 17.75 | 535712.75 | 0.25 | 5.6 | 169013.6 | 0
2016 | SUB | Coal | 172151 | 18.17 | 3127983.67 | 0.98 | 16.7 | 2874921.7 | 0
2016 | SUB | Coal | 75148 | 17.68 | 1328616.64 | 0.19 | 4.4 | 330651.2 | 0
2016 | SUB | Coal | 74494 | 17.82 | 1327483.08 | 0.27 | 5.2 | 387368.8 | 0
2016 | SUB | Coal | 105114 | 17.56 | 1845801.84 | 0.19 | 4.4 | 462501.6 | 0
2016 | BIT | Coal | 49020 | 23.22 | 1138244.4 | 0.42 | 6.4 | 313728 | 0
2016 | SUB | Coal | 33840 | 20 | 676800 | 0.42 | 4.6 | 155664 | 0
2016 | BIT | Coal | 1014 | 26.08 | 26445.12 | 2.69 | 7.9 | 8010.6 | 0
2016 | BIT | Coal | 46723 | 26.18 | 1223208.14 | 2.66 | 7.9 | 369111.7 | 0
2016 | BIT | Coal | 26495 | 25.18 | 667144.1 | 2.9 | 9.5 | 251702.5 | 0
2016 | BIT | Coal | 14598 | 24.04 | 350935.92 | 0.93 | 13 | 189774 | 0
2016 | BIT | Coal | 28212 | 22.526 | 635503.512 | 3.03 | 8.3 | 234159.6 | 0
2016 | BIT | Coal | 31894 | 23.48 | 748871.12 | 2.52 | 8.9 | 283856.6 | 0
2016 | BIT | Coal | 3865 | 23.258 | 89892.17 | 2.34 | 7.8 | 30147 | 0
2016 | BIT | Coal | 5347 | 22.922 | 122563.934 | 2.96 | 8.4 | 44914.8 | 0
2016 | BIT | Coal | 55974 | 22.158 | 1240271.892 | 3.26 | 7.7 | 430999.8 | 0
2016 | BIT | Coal | 44230 | 22.366 | 989248.18 | 3.06 | 8.8 | 389224 | 0
2016 | BIT | Coal | 43362 | 22.278 | 966018.636 | 2.96 | 8.3 | 359904.6 | 0
2016 | BIT | Coal | 9368 | 23.03 | 215745.04 | 2.99 | 8.2 | 76817.6 | 0
2016 | BIT | Coal | 94922 | 22.364 | 2122835.608 | 3.15 | 9.1 | 863790.2 | 0
2016 | SUB | Coal | 63355 | 17.979 | 1139059.545 | 0.31 | 4.9 | 310439.5 | 0
2016 | SUB | Coal | 184391 | 17.561 | 3238090.351 | 0.2 | 4.5 | 829759.5 | 0
2016 | SUB | Coal | 183027 | 17.592 | 3219810.984 | 0.28 | 5.1 | 933437.7 | 0
2016 | BIT | Coal | 181850 | 25.047 | 4554796.95 | 3.13 | 6.7 | 1218395 | 0
2016 | SUB | Coal | 15337 | 17.6 | 269931.2 | 0.2 | 4.6 | 70550.2 | 0
2016 | SUB | Coal | 15900 | 17.92 | 284928 | 0.3 | 5 | 79500 | 0
2016 | SUB | Coal | 268049 | 17.77 | 4763230.73 | 0.33 | 5.2 | 1393854.8 | 0
2016 | SUB | Coal | 91678 | 17.747 | 1627009.466 | 0.23 | 5.4 | 495061.2 | 0
2016 | SUB | Coal | 89594 | 18.887 | 1692161.878 | 0.34 | 4.2 | 376294.8 | 0
2016 | SUB | Coal | 250004 | 18.79 | 4697575.16 | 0.33 | 4.5 | 1125018 | 0
2016 | SUB | Coal | 103100 | 19.033 | 1962302.3 | 0.3 | 4.3 | 443330 | 0
2016 | SUB | Coal | 285603 | 18.958 | 5414461.674 | 0.36 | 4.8 | 1370894.4 | 0
2016 | BIT | Coal | 5351 | 23.3 | 124678.3 | 2.89 | 15.7 | 84010.7 | 0
2016 | WC | Coal | 5188 | 16.67 | 86483.96 | 1.02 | 25.5 | 132294 | 0
2016 | BIT | Coal | 12304 | 25.798 | 317418.592 | 2.82 | 8.6 | 105814.4 | 0
2016 | BIT | Coal | 16661 | 22.752 | 379071.072 | 4.55 | 18.3 | 304896.3 | 0
2016 | BIT | Coal | 44556 | 26.008 | 1158812.448 | 2.8 | 7.7 | 343081.2 | 0
2016 | BIT | Coal | 181016 | 26.258 | 4753118.128 | 3.18 | 8 | 1448128 | 0
2016 | BIT | Coal | 8268 | 23.292 | 192578.256 | 2.92 | 16.2 | 133941.6 | 0
2016 | BIT | Coal | 10795 | 22.336 | 241117.12 | 2.55 | 19.5 | 210502.5 | 0
2016 | BIT | Coal | 16368 | 21.78 | 356495.04 | 2.35 | 19.2 | 314265.6 | 0
2016 | WC | Coal | 1439 | 15.77 | 22693.03 | 3.48 | 43.1 | 62020.9 | 0
2016 | BIT | Coal | 14576 | 26.036 | 379500.736 | 2.85 | 8.6 | 125353.6 | 0
2016 | BIT | Coal | 18673 | 23.834 | 445052.282 | 2.82 | 17.3 | 323042.9 | 0
2016 | BIT | Coal | 2191 | 24.47 | 53613.77 | 2.86 | 17 | 37247 | 0
2016 | BIT | Coal | 4771 | 17.864 | 85229.144 | 1.01 | 19.5 | 93034.5 | 0
2016 | BIT | Coal | 8767 | 23.096 | 202482.632 | 2.85 | 19.5 | 170956.5 | 0
2016 | BIT | Coal | 2571 | 23.844 | 61302.924 | 1.51 | 17.5 | 44992.5 | 0
2016 | BIT | Coal | 6969 | 23.938 | 166823.922 | 2.23 | 16 | 111504 | 0
2016 | WC | Coal | 1968 | 16.496 | 32464.128 | 1.68 | 28.9 | 56875.2 | 0
2016 | BIT | Coal | 60498 | 26.014 | 1573794.972 | 3.12 | 8.1 | 490033.8 | 0
2016 | BIT | Coal | 29653 | 25.956 | 769673.268 | 2.58 | 7.7 | 228328.1 | 0
2016 | BIT | Coal | 15148 | 25.802 | 390848.696 | 2.89 | 7.9 | 119669.2 | 0
2016 | BIT | Coal | 16204 | 22.552 | 365432.608 | 0.41 | 8.3 | 134493.2 | 0
2016 | SUB | Coal | 16167 | 17.852 | 288613.284 | 0.2 | 5.25 | 84876.75 | 0
2016 | SUB | Coal | 163492 | 17.292 | 2827103.664 | 0.21 | 4.52 | 738983.84 | 0
2016 | BIT | Coal | 2000 | 25 | 50000 | 0.86 | 5.5 | 11000 | 0
2016 | BIT | Coal | 8064 | 25.5 | 205632 | 0.62 | 8.9 | 71769.6 | 0
2016 | BIT | Coal | 8248 | 26.07 | 215025.36 | 2.24 | 8.4 | 69283.2 | 0
2016 | BIT | Coal | 9031 | 25.5 | 230290.5 | 0.62 | 8.9 | 80375.9 | 0
2016 | BIT | Coal | 9668 | 28.04 | 271090.72 | 0.67 | 5.5 | 53174 | 0
2016 | BIT | Coal | 6362 | 25.96 | 165157.52 | 2.65 | 8.1 | 51532.2 | 0
2016 | WC | Coal | 10004 | 15.948 | 159543.792 | 2.32 | 34.9 | 349139.6 | 0
2016 | WC | Coal | 7973 | 9.16 | 73032.68 | 1.97 | 54.5 | 434528.5 | 0
2016 | WC | Coal | 4398 | 17.226 | 75759.948 | 1.36 | 23.9 | 105112.2 | 0
2016 | WC | Coal | 286 | 17.804 | 5091.944 | 1.56 | 19.2 | 5491.2 | 0
2016 | WC | Coal | 10098 | 9.214 | 93042.972 | 3.01 | 55.3 | 558419.4 | 0
2016 | WC | Coal | 7345 | 17.224 | 126510.28 | 3.23 | 25 | 183625 | 0
2016 | SUB | Coal | 13062 | 17.31 | 226103.22 | 0.29 | 5.5 | 71841 | 0
2016 | BIT | Coal | 1785 | 22.338 | 39873.33 | 2.99 | 13.1 | 23383.5 | 0
2016 | BIT | Coal | 13344 | 22.6 | 301574.4 | 0.5 | 9 | 120096 | 0
2016 | SUB | Coal | 12805 | 17.31 | 221654.55 | 0.29 | 5.5 | 70427.5 | 0
2016 | BIT | Coal | 5099 | 24.8 | 126455.2 | 0.74 | 7.9 | 40282.1 | 0
2016 | BIT | Coal | 23271 | 25.94 | 603649.74 | 2.59 | 7.7 | 179186.7 | 0
2016 | BIT | Coal | 9696 | 27.9 | 270518.4 | 0.71 | 5.1 | 49449.6 | 0
2016 | BIT | Coal | 30104 | 20.03 | 602983.12 | 1.54 | 28.5 | 857964 | 0
2016 | SUB | Coal | 55226 | 16.83 | 929453.58 | 0.3 | 5.1 | 281652.6 | 0
2016 | BIT | Coal | 12501 | 17.48 | 218517.48 | 1.28 | 34.8 | 435034.8 | 0
2016 | BIT | Coal | 3273 | 25.8 | 84443.4 | 1.03 | 12.1 | 39603.3 | 0
2016 | BIT | Coal | 1054 | 14.66 | 15451.64 | 1.41 | 42.5 | 44795 | 0
2016 | BIT | Coal | 61980 | 22.186 | 1375088.28 | 0.24 | 9.4 | 582612 | 0
2016 | BIT | Coal | 6311 | 21.9 | 138210.9 | 1.17 | 24.1 | 152095.1 | 0
2016 | BIT | Coal | 421 | 21.52 | 9059.92 | 1.53 | 25.9 | 10903.9 | 0
2016 | BIT | Coal | 2603 | 21.99 | 57239.97 | 1.8 | 21.2 | 55183.6 | 0
2016 | BIT | Coal | 5448 | 22.48 | 122471.04 | 1.8 | 21.4 | 116587.2 | 0
2016 | BIT | Coal | 32953 | 22.8 | 751328.4 | 0.51 | 10.8 | 355892.4 | 0
2016 | BIT | Coal | 33015 | 21.8 | 719727 | 3.4 | 7.5 | 247612.5 | 0
2016 | SUB | Coal | 49576 | 17.5 | 867580 | 0.18 | 4.4 | 218134.4 | 0
2016 | BIT | Coal | 61650 | 21.7 | 1337805 | 3.7 | 8.5 | 524025 | 0
2016 | BIT | Coal | 8998 | 21.7 | 195256.6 | 3.7 | 8.5 | 76483 | 0
2016 | SUB | Coal | 48895 | 17.4 | 850773 | 0.8 | 6.5 | 317817.5 | 0
2016 | BIT | Coal | 4971 | 22.52 | 111946.92 | 2.23 | 18.9 | 93951.9 | 0
2016 | BIT | Coal | 9063 | 21.7 | 196667.1 | 1.67 | 23.2 | 210261.6 | 0
2016 | BIT | Coal | 3068 | 20.41 | 62617.88 | 1.84 | 27.3 | 83756.4 | 0
2016 | BIT | Coal | 1003 | 26.4 | 26479.2 | 0.84 | 13 | 13039 | 0
2016 | BIT | Coal | 1814 | 25.24 | 45785.36 | 0.79 | 8.3 | 15056.2 | 0
2016 | BIT | Coal | 18215 | 26.21 | 477415.15 | 0.8 | 7.6 | 138434 | 0
2016 | BIT | Coal | 11390 | 25.77 | 293520.3 | 0.77 | 7.7 | 87703 | 0
2016 | BIT | Coal | 20290 | 26.59 | 539511.1 | 0.69 | 8.7 | 176523 | 0
2016 | BIT | Coal | 11578 | 26.44 | 306122.32 | 1.03 | 8.8 | 101886.4 | 0
2016 | BIT | Coal | 26534 | 27.04 | 717479.36 | 0.71 | 5.9 | 156550.6 | 0
2016 | BIT | Coal | 18252 | 20.6 | 375991.2 | 0.47 | 5.8 | 105861.6 | 0
2016 | BIT | Coal | 16148 | 25.45 | 410966.6 | 2.65 | 7.9 | 127569.2 | 0
2016 | BIT | Coal | 15935 | 26 | 414310 | 0.64 | 7.1 | 113138.5 | 0
2016 | BIT | Coal | 6711 | 22.74 | 152608.14 | 3.14 | 8.5 | 57043.5 | 0
2016 | BIT | Coal | 13013 | 24.74 | 321941.62 | 0.84 | 10.3 | 134033.9 | 0
2016 | BIT | Coal | 12861 | 25.14 | 323325.54 | 0.96 | 11.1 | 142757.1 | 0
2016 | BIT | Coal | 12658 | 25.8 | 326576.4 | 0.56 | 6.7 | 84808.6 | 0
2016 | BIT | Coal | 12633 | 24.89 | 314435.37 | 1.19 | 10.4 | 131383.2 | 0
2016 | BIT | Coal | 20758 | 23.93 | 496738.94 | 0.72 | 13.8 | 286460.4 | 0
2016 | BIT | Coal | 20566 | 24.581 | 505532.846 | 0.91 | 12.2 | 250905.2 | 0
2016 | BIT | Coal | 11260 | 25.54 | 287580.4 | 0.8 | 9.2 | 103592 | 0
2016 | BIT | Coal | 10801 | 26 | 280826 | 0.8 | 7 | 75607 | 0
2016 | BIT | Coal | 3352 | 24.78 | 83062.56 | 1.4 | 9.5 | 31844 | 0
2016 | BIT | Coal | 3368 | 24.782 | 83465.776 | 1.1 | 10.6 | 35700.8 | 0
2016 | BIT | Coal | 3364 | 24.948 | 83925.072 | 1.2 | 11.4 | 38349.6 | 0
2016 | BIT | Coal | 4802 | 24 | 115248 | 0.64 | 8.1 | 38896.2 | 0
2016 | BIT | Coal | 11823 | 24.69 | 291909.87 | 0.72 | 10.1 | 119412.3 | 0
2016 | BIT | Coal | 11812 | 24.38 | 287976.56 | 0.94 | 11.3 | 133475.6 | 0
2016 | BIT | Coal | 1224 | 26.35 | 32252.4 | 1.4 | 11.5 | 14076 | 0
2016 | BIT | Coal | 3539 | 25.66 | 90810.74 | 2.1 | 10.2 | 36097.8 | 0
2016 | BIT | Coal | 3770 | 23.54 | 88745.8 | 2.2 | 12.1 | 45617 | 0
2016 | LIG | Coal | 311494 | 10.58 | 3295606.52 | 0.42 | 13.9 | 4329766.6 | 1
2016 | BIT | Coal | 507733 | 16.68 | 8468986.44 | 3.83 | 27.3 | 13861110.9 | 0
2016 | BIT | Coal | 140869 | 26.02 | 3665411.38 | 2.73 | 7.6 | 1070604.4 | 0
2016 | SUB | Coal | 194487 | 17.53 | 3409357.11 | 0.19 | 4.5 | 875191.5 | 0
2016 | BIT | Coal | 26767 | 21.36 | 571743.12 | 0.44 | 9 | 240903 | 0
2016 | SUB | Coal | 44456 | 17.79 | 790872.24 | 0.26 | 4.9 | 217834.4 | 0
2016 | SUB | Coal | 46796 | 16.02 | 749671.92 | 0.42 | 5.8 | 271416.8 | 0
2016 | SUB | Coal | 115208 | 17.8 | 2050702.4 | 0.28 | 5.1 | 587560.8 | 0
2016 | SUB | Coal | 66055 | 17.7 | 1169173.5 | 0.26 | 5.5 | 363302.5 | 0
2016 | SUB | Coal | 16462 | 17.706 | 291476.172 | 0.24 | 5.4 | 88894.8 | 0
2016 | SUB | Coal | 48880 | 17.582 | 859408.16 | 0.32 | 5.77 | 282037.6 | 0
2016 | SUB | Coal | 98369 | 17.84 | 1754902.96 | 0.28 | 5.2 | 511518.8 | 0
2016 | SUB | Coal | 171858 | 15.982 | 2746634.556 | 0.35 | 5.5 | 945219 | 0
2016 | SUB | Coal | 14396 | 17.49 | 251786.04 | 0.19 | 4.4 | 63342.4 | 0
2016 | SUB | Coal | 151509 | 17.54 | 2657467.86 | 0.19 | 4.5 | 681790.5 | 0
2016 | SUB | Coal | 54650 | 17.73 | 968944.5 | 0.25 | 5.7 | 311505 | 0
2016 | SUB | Coal | 53001 | 18.06 | 957198.06 | 0.24 | 4.9 | 259704.9 | 0
2016 | BIT | Coal | 172524 | 21.5 | 3709266 | 3.61 | 19.6 | 3381470.4 | 0
2016 | LIG | Coal | 15296 | 14.4 | 220262.4 | 0.62 | 7.9 | 120838.4 | 1
2016 | BIT | Coal | 209741 | 16.114 | 3379766.474 | 0.68 | 38.3 | 8033080.3 | 0
2016 | BIT | Coal | 1641 | 21.564 | 35386.524 | 0.52 | 6.6 | 10830.6 | 0
2016 | BIT | Coal | 138804 | 23.98 | 3328519.92 | 1.23 | 14.3 | 1984897.2 | 0
2016 | BIT | Coal | 14545 | 21.598 | 314142.91 | 0.47 | 6.3 | 91633.5 | 0
2016 | BIT | Coal | 10337 | 24.074 | 248852.938 | 1.23 | 14.7 | 151953.9 | 0
2016 | BIT | Coal | 33799 | 23.304 | 787651.896 | 1.43 | 6.7 | 226453.3 | 0
2016 | BIT | Coal | 52521 | 23.176 | 1217226.696 | 1.39 | 6.9 | 362394.9 | 0
2016 | BIT | Coal | 52778 | 23.846 | 1258544.188 | 2.74 | 7.8 | 411668.4 | 0
2016 | LIG | Coal | 169840 | 13.531 | 2298105.04 | 0.44 | 15.6 | 2649504 | 1
2016 | LIG | Coal | 91333 | 13.783 | 1258842.739 | 0.67 | 16 | 1461328 | 1
2016 | BIT | Coal | 18432 | 23.186 | 427364.352 | 2.44 | 8.4 | 154828.8 | 0
2016 | BIT | Coal | 12328 | 23.468 | 289313.504 | 1.31 | 5.9 | 72735.2 | 0
2016 | BIT | Coal | 50377 | 23.542 | 1185975.334 | 2.66 | 9.9 | 498732.3 | 0
2016 | SUB | Coal | 18721 | 16.516 | 309196.036 | 0.33 | 5.2 | 97349.2 | 0
2016 | SUB | Coal | 39328 | 18.28 | 718915.84 | 1.05 | 16.2 | 637113.6 | 0
2016 | SUB | Coal | 20660 | 17.39 | 359277.4 | 0.74 | 20.8 | 429728 | 0
2016 | SUB | Coal | 90153 | 17.56 | 1583086.68 | 0.35 | 5.4 | 486826.2 | 0
2016 | SUB | Coal | 242559 | 18.21 | 4416999.39 | 1.04 | 16.8 | 4074991.2 | 0
2016 | SUB | Coal | 104635 | 17.282 | 1808302.07 | 0.42 | 4.57 | 478181.95 | 0
2016 | SUB | Coal | 60196 | 17.43 | 1049216.28 | 0.2 | 4.43 | 266668.28 | 0
2016 | BIT | Coal | 40887 | 23.29 | 952258.23 | 2.47 | 8.4 | 343450.8 | 0
2016 | BIT | Coal | 50273 | 25.34 | 1273917.82 | 3.22 | 6.9 | 346883.7 | 0
2016 | BIT | Coal | 142914 | 24.83 | 3548554.62 | 3.19 | 7.9 | 1129020.6 | 0
2016 | BIT | Coal | 38282 | 22.112 | 846491.584 | 0.5 | 11 | 421102 | 0
2016 | SUB | Coal | 12654 | 17.344 | 219470.976 | 0.2 | 4.3 | 54412.2 | 0
2016 | SUB | Coal | 39432 | 18.634 | 734775.888 | 1.03 | 14.8 | 583593.6 | 0
2016 | BIT | Coal | 26914 | 22.13 | 595606.82 | 0.81 | 9 | 242226 | 0
2016 | BIT | Coal | 194928 | 21.805 | 4250405.04 | 0.55 | 11.9 | 2319643.2 | 0
2016 | LIG | Coal | 314495 | 13.76 | 4327451.2 | 1.22 | 16.6 | 5220617 | 1
2016 | SUB | Coal | 14517 | 16.67 | 241998.39 | 0.44 | 5.1 | 74036.7 | 0
2016 | SUB | Coal | 16348 | 17.94 | 293283.12 | 0.28 | 4.6 | 75200.8 | 0
2016 | SUB | Coal | 16479 | 16.98 | 279813.42 | 0.23 | 4.5 | 74155.5 | 0
2016 | SUB | Coal | 32874 | 17.11 | 562474.14 | 0.23 | 4.8 | 157795.2 | 0
2016 | SUB | Coal | 15820 | 16.49 | 260871.8 | 0.19 | 4.9 | 77518 | 0
2016 | SUB | Coal | 32925 | 16.92 | 557091 | 0.34 | 5.7 | 187672.5 | 0
2016 | SUB | Coal | 65794 | 18.02 | 1185607.88 | 0.23 | 4.5 | 296073 | 0
2016 | SUB | Coal | 16365 | 18.02 | 294897.3 | 0.27 | 4.7 | 76915.5 | 0
2016 | SUB | Coal | 16491 | 18.42 | 303764.22 | 0.2 | 3.6 | 59367.6 | 0
2016 | SUB | Coal | 16204 | 17.8 | 288431.2 | 0.22 | 4.7 | 76158.8 | 0
2016 | BIT | Coal | 67729 | 22.01 | 1490715.29 | 0.5 | 11.1 | 751791.9 | 0
2016 | SUB | Coal | 70697 | 17.23 | 1218109.31 | 0.22 | 4.1 | 289857.7 | 0
2016 | SUB | Coal | 126927 | 17.68 | 2244069.36 | 0.35 | 5.1 | 647327.7 | 0
2016 | SUB | Coal | 42308 | 17.2 | 727697.6 | 0.23 | 4.2 | 177693.6 | 0
2016 | SUB | Coal | 14141 | 17.99 | 254396.59 | 0.22 | 4.7 | 66462.7 | 0
2016 | SUB | Coal | 56267 | 17.33 | 975107.11 | 0.23 | 4 | 225068 | 0
2016 | SUB | Coal | 56167 | 17.17 | 964387.39 | 0.23 | 4.5 | 252751.5 | 0
2016 | SUB | Coal | 42558 | 17.71 | 753702.18 | 0.25 | 5.8 | 246836.4 | 0
2016 | SUB | Coal | 70591 | 17.16 | 1211341.56 | 0.23 | 4.3 | 303541.3 | 0
2016 | SUB | Coal | 14171 | 17.654 | 250174.834 | 0.33 | 5.6 | 79357.6 | 0
2016 | SUB | Coal | 42455 | 17.341 | 736212.155 | 0.2 | 4.6 | 195293 | 0
2016 | SUB | Coal | 28254 | 17.513 | 494812.302 | 0.2 | 4.7 | 132793.8 | 0
2016 | SUB | Coal | 14174 | 18 | 255132 | 0.24 | 4.5 | 63783 | 0
2016 | BIT | Coal | 27154 | 22.2 | 602818.8 | 0.5 | 11.3 | 306840.2 | 0
2016 | BIT | Coal | 54299 | 22.09 | 1199464.91 | 0.5 | 11.1 | 602718.9 | 0
2016 | BIT | Coal | 3954 | 20.51 | 81096.54 | 1.03 | 23.2 | 91732.8 | 0
2016 | BIT | Coal | 88568 | 24.08 | 2132717.44 | 3.11 | 7.1 | 628832.8 | 0
2016 | BIT | Coal | 24832 | 23.88 | 592988.16 | 2.76 | 7.5 | 186240 | 0
2016 | BIT | Coal | 25494 | 24.12 | 614915.28 | 3.1 | 6.8 | 173359.2 | 0
2016 | BIT | Coal | 182227 | 26 | 4737902 | 2.74 | 7.6 | 1384925.2 | 0
2016 | BIT | Coal | 45803 | 25.97 | 1189503.91 | 3.39 | 8.1 | 371004.3 | 0
2016 | BIT | Coal | 23016 | 23.202 | 534017.232 | 1.41 | 6.7 | 154207.2 | 0
2016 | BIT | Coal | 39993 | 22.456 | 898082.808 | 0.52 | 7.3 | 291948.9 | 0
2016 | BIT | Coal | 34607 | 23.358 | 808350.306 | 0.44 | 6.2 | 214563.4 | 0
2016 | BIT | Coal | 23300 | 23.29 | 542657 | 0.43 | 6.5 | 151450 | 0
2016 | BIT | Coal | 127931 | 23.911 | 3058958.141 | 1.22 | 8.5 | 1087413.5 | 0
2016 | BIT | Coal | 38624 | 25.897 | 1000245.728 | 2.61 | 7.7 | 297404.8 | 0
2016 | BIT | Coal | 88966 | 25.032 | 2226996.912 | 3.11 | 6.6 | 587175.6 | 0
2016 | BIT | Coal | 38622 | 23.606 | 911710.932 | 2.64 | 7.9 | 305113.8 | 0
2016 | BIT | Coal | 40159 | 22.498 | 903497.182 | 0.57 | 11.4 | 457812.6 | 0
2016 | BIT | Coal | 38463 | 23.12 | 889264.56 | 1.36 | 6.6 | 253855.8 | 0
2016 | BIT | Coal | 240424 | 25.786 | 6199573.264 | 2.75 | 7.6 | 1827222.4 | 0
2016 | BIT | Coal | 55592 | 23.84 | 1325313.28 | 2.62 | 7.7 | 428058.4 | 0
2016 | BIT | Coal | 12591 | 25.76 | 324344.16 | 2.83 | 7.6 | 95691.6 | 0
2016 | BIT | Coal | 55624 | 23.822 | 1325074.928 | 2.62 | 7.6 | 422742.4 | 0
2016 | BIT | Coal | 212335 | 23.818 | 5057395.03 | 2.7 | 7.7 | 1634979.5 | 0
2016 | BIT | Coal | 32816 | 23.246 | 762840.736 | 1.38 | 6.4 | 210022.4 | 0
2016 | BIT | Coal | 11693 | 23.784 | 278106.312 | 1.34 | 13.1 | 153178.3 | 0
2016 | SUB | Coal | 113792 | 17.6 | 2002739.2 | 0.2 | 4.6 | 523443.2 | 0
2016 | SUB | Coal | 237935 | 17.54 | 4173379.9 | 0.21 | 4.6 | 1094501 | 0
2016 | SUB | Coal | 95391 | 17.702 | 1688611.482 | 0.25 | 5.6 | 534189.6 | 0
2016 | SUB | Coal | 141439 | 17.543 | 2481264.377 | 0.21 | 4.4 | 622331.6 | 0
2016 | SUB | Coal | 194308 | 17.34 | 3369300.72 | 0.2 | 4.5 | 874386 | 0
2016 | SUB | Coal | 132602 | 17.29 | 2292688.58 | 0.2 | 4.6 | 609969.2 | 0
2016 | SUB | Coal | 148864 | 17.26 | 2569392.64 | 0.2 | 4.6 | 684774.4 | 0
2016 | SUB | Coal | 96043 | 17.64 | 1694198.52 | 0.24 | 4.6 | 441797.8 | 0
2016 | SUB | Coal | 79776 | 17.64 | 1407248.64 | 0.24 | 5.2 | 414835.2 | 0
2016 | SUB | Coal | 507916 | 17.44 | 8858055.04 | 0.2 | 4.6 | 2336413.6 | 0
2016 | SUB | Coal | 114182 | 17.18 | 1961646.76 | 0.23 | 4.3 | 490982.6 | 0
2016 | SUB | Coal | 69378 | 17.9 | 1241866.2 | 0.24 | 5.1 | 353827.8 | 0
2016 | SUB | Coal | 68934 | 17.4 | 1199451.6 | 0.21 | 4.5 | 310203 | 0
2016 | SUB | Coal | 22465 | 17.2 | 386398 | 0.22 | 4.1 | 92106.5 | 0
2016 | SUB | Coal | 46878 | 17.34 | 812864.52 | 0.21 | 4.5 | 210951 | 0
2016 | SUB | Coal | 40423 | 17.19 | 694871.37 | 0.23 | 4.3 | 173818.9 | 0
2016 | SUB | Coal | 21622 | 17.87 | 386385.14 | 0.24 | 5.1 | 110272.2 | 0
2016 | BIT | Coal | 81178 | 21.148 | 1716752.344 | 3.44 | 9 | 730602 | 0
2016 | BIT | Coal | 29181 | 24.82 | 724272.42 | 3.42 | 9.4 | 274301.4 | 0
2016 | BIT | Coal | 7115 | 23.15 | 164712.25 | 2.56 | 9.2 | 65458 | 0
2016 | BIT | Coal | 7022 | 23.23 | 163121.06 | 2.77 | 10.6 | 74433.2 | 0
2016 | BIT | Coal | 658 | 20.92 | 13765.36 | 0.75 | 9.3 | 6119.4 | 0
2016 | BIT | Coal | 7 | 23.74 | 166.18 | 3.11 | 9.7 | 67.9 | 0
2016 | BIT | Coal | 2780 | 17.84 | 49595.2 | 3.07 | 18.7 | 51986 | 0
2016 | BIT | Coal | 7861 | 16.69 | 131200.09 | 1.76 | 23 | 180803 | 0
2016 | BIT | Coal | 19985 | 22.01 | 439869.85 | 3.19 | 9.9 | 197851.5 | 0
2016 | BIT | Coal | 12969 | 16.64 | 215804.16 | 2.54 | 18.8 | 243817.2 | 0
2016 | BIT | Coal | 13346 | 19.99 | 266786.54 | 2.77 | 11.5 | 153479 | 0
2016 | BIT | Coal | 28215 | 15.41 | 434793.15 | 1.95 | 22.9 | 646123.5 | 0
2016 | BIT | Coal | 86632 | 22.402 | 1940730.064 | 2.96 | 8.3 | 719045.6 | 0
2016 | BIT | Coal | 99317 | 22.962 | 2280516.954 | 2.96 | 8.3 | 824331.1 | 0
2016 | BIT | Coal | 36754 | 22.796 | 837844.184 | 3.08 | 8 | 294032 | 0
2016 | BIT | Coal | 16783 | 23.32 | 391379.56 | 3.39 | 6.9 | 115802.7 | 0
2016 | BIT | Coal | 31727 | 22.31 | 707829.37 | 2.69 | 8.7 | 276024.9 | 0
2016 | BIT | Coal | 178556 | 22.55 | 4026437.8 | 3.23 | 8 | 1428448 | 0
2016 | BIT | Coal | 54854 | 23.3 | 1278098.2 | 1.43 | 6.7 | 367521.8 | 0
2016 | BIT | Coal | 68825 | 23.57 | 1622205.25 | 3.33 | 7.6 | 523070 | 0
2016 | BIT | Coal | 53246 | 23.476 | 1250003.096 | 3.28 | 7.2 | 383371.2 | 0
2016 | BIT | Coal | 46424 | 23.48 | 1090035.52 | 2.49 | 8.6 | 399246.4 | 0
2016 | SUB | Coal | 15092 | 17.918 | 270418.456 | 0.22 | 4.8 | 72441.6 | 0
2016 | BIT | Coal | 60156 | 25.968 | 1562131.008 | 2.72 | 7.5 | 451170 | 0
2016 | BIT | Coal | 47196 | 23.352 | 1102120.992 | 3.03 | 7.5 | 353970 | 0
2016 | BIT | Coal | 162677 | 22.21 | 3613056.17 | 3.03 | 9.3 | 1512896.1 | 0
2016 | BIT | Coal | 14562 | 24.01 | 349633.62 | 0.79 | 13.4 | 195130.8 | 0
2016 | BIT | Coal | 11253 | 23.276 | 261924.828 | 0.77 | 13.9 | 156416.7 | 0
2016 | BIT | Coal | 8556 | 22.374 | 191431.944 | 0.84 | 14.8 | 126628.8 | 0
2016 | BIT | Coal | 4927 | 23.552 | 116040.704 | 0.74 | 14 | 68978 | 0
2016 | BIT | Coal | 4824 | 23.042 | 111154.608 | 0.68 | 17 | 82008 | 0
2016 | BIT | Coal | 3247 | 24.02 | 77992.94 | 0.61 | 13.6 | 44159.2 | 0
2016 | BIT | Coal | 5927 | 23.347 | 138377.669 | 3.57 | 7.9 | 46823.3 | 0
2016 | SUB | Coal | 37075 | 17.38 | 644363.5 | 0.19 | 4.9 | 181667.5 | 0
2016 | SUB | Coal | 29761 | 17.536 | 521888.896 | 0.2 | 4.4 | 130948.4 | 0
2016 | SUB | Coal | 49142 | 17.776 | 873548.192 | 0.23 | 5.4 | 265366.8 | 0
2016 | SUB | Coal | 15828 | 17.654 | 279427.512 | 0.25 | 5.6 | 88636.8 | 0
2016 | SUB | Coal | 16398 | 18.11 | 296967.78 | 0.27 | 4.5 | 73791 | 0
2016 | SUB | Coal | 65406 | 17.789 | 1163507.334 | 0.25 | 4.7 | 307408.2 | 0
2016 | SUB | Coal | 49097 | 17.395 | 854042.315 | 0.2 | 4.6 | 225846.2 | 0
2016 | SUB | Coal | 48570 | 17.103 | 830692.71 | 0.33 | 5.9 | 286563 | 0
2016 | SUB | Coal | 32246 | 17.046 | 549665.316 | 0.29 | 4.6 | 148331.6 | 0
2016 | SUB | Coal | 97909 | 17.92 | 1754529.28 | 0.23 | 5 | 489545 | 0
2016 | SUB | Coal | 97796 | 17.509 | 1712310.164 | 0.2 | 4.6 | 449861.6 | 0
2016 | SUB | Coal | 65319 | 17.468 | 1140992.292 | 0.21 | 4.5 | 293935.5 | 0
2016 | SUB | Coal | 49312 | 17.721 | 873857.952 | 0.23 | 5.3 | 261353.6 | 0
2016 | SUB | Coal | 53106 | 17.733 | 941728.698 | 0.33 | 5.1 | 270840.6 | 0
2016 | SUB | Coal | 17731 | 17.71 | 314016.01 | 0.27 | 4.9 | 86881.9 | 0
2016 | SUB | Coal | 17736 | 17.394 | 308499.984 | 0.21 | 4.5 | 79812 | 0
2016 | SUB | Coal | 17751 | 17.432 | 309435.432 | 0.19 | 4.4 | 78104.4 | 0
2016 | SUB | Coal | 17752 | 17.486 | 310411.472 | 0.2 | 4.5 | 79884 | 0
2016 | SUB | Coal | 35464 | 17.324 | 614378.336 | 0.24 | 4.2 | 148948.8 | 0
2016 | SUB | Coal | 53087 | 17.681 | 938631.247 | 0.21 | 5.4 | 286669.8 | 0
2016 | SUB | Coal | 14124 | 17.924 | 253158.576 | 0.3 | 4.9 | 69207.6 | 0
2016 | SUB | Coal | 14891 | 17.574 | 261694.434 | 0.29 | 5 | 74455 | 0
2016 | SUB | Coal | 56202 | 17.112 | 961728.624 | 0.24 | 4.7 | 264149.4 | 0
2016 | SUB | Coal | 72808 | 16.849 | 1226741.992 | 0.32 | 4.7 | 342197.6 | 0
2016 | SUB | Coal | 15857 | 17.76 | 281620.32 | 0.23 | 5.5 | 87213.5 | 0
2016 | SUB | Coal | 178723 | 17.72 | 3166971.56 | 0.22 | 5.4 | 965104.2 | 0
2016 | BIT | Coal | 15019 | 21.66 | 325311.54 | 3.03 | 12.6 | 189239.4 | 0
2016 | SUB | Coal | 16423 | 17.53 | 287895.19 | 0.2 | 4.7 | 77188.1 | 0
2016 | SUB | Coal | 16420 | 18 | 295560 | 0.22 | 4.5 | 73890 | 0
2016 | SUB | Coal | 15995 | 16.72 | 267436.4 | 0.28 | 5.8 | 92771 | 0
2016 | SUB | Coal | 32721 | 17.29 | 565746.09 | 0.24 | 4.5 | 147244.5 | 0
2016 | SUB | Coal | 32797 | 17.6 | 577227.2 | 0.3 | 5 | 163985 | 0
2016 | SUB | Coal | 49108 | 17.69 | 868720.52 | 0.33 | 4.9 | 240629.2 | 0
2016 | SUB | Coal | 81386 | 17.14 | 1394956.04 | 0.22 | 4.2 | 341821.2 | 0
2016 | SUB | Coal | 97768 | 17.52 | 1712895.36 | 0.21 | 4.5 | 439956 | 0
2016 | SUB | Coal | 16387 | 17.19 | 281692.53 | 0.23 | 4.2 | 68825.4 | 0
2016 | SUB | Coal | 121986 | 17.876 | 2180621.736 | 0.3 | 4.7 | 573334.2 | 0
2016 | SUB | Coal | 21184 | 17.876 | 378685.184 | 0.3 | 4.7 | 99564.8 | 0
2016 | BIT | Coal | 2818 | 23.068 | 65005.624 | 1.65 | 15.4 | 43397.2 | 0
2016 | BIT | Coal | 43525 | 23.465 | 1021314.125 | 3.5 | 8.1 | 352552.5 | 0
2016 | BIT | Coal | 22538 | 22.425 | 505414.65 | 3.04 | 8 | 180304 | 0
2016 | BIT | Coal | 12752 | 23.052 | 293959.104 | 2.97 | 8.2 | 104566.4 | 0
2016 | BIT | Coal | 1561 | 23.148 | 36134.028 | 1.34 | 6.5 | 10146.5 | 0
2016 | BIT | Coal | 3198 | 22.213 | 71037.174 | 3.31 | 11.6 | 37096.8 | 0
2016 | BIT | Coal | 4780 | 22.111 | 105690.58 | 3.32 | 11.6 | 55448 | 0
2016 | BIT | Coal | 1578 | 22.15 | 34952.7 | 3.36 | 11.8 | 18620.4 | 0
2016 | BIT | Coal | 23216 | 22.762 | 528442.592 | 2.64 | 8.5 | 197336 | 0
2016 | BIT | Coal | 1588 | 23.632 | 37527.616 | 2.67 | 9.1 | 14450.8 | 0
2016 | BIT | Coal | 92305 | 23.014 | 2124307.27 | 2.98 | 8.3 | 766131.5 | 0
2016 | BIT | Coal | 88489 | 24.195 | 2140991.355 | 3.68 | 9.5 | 840645.5 | 0
2016 | BIT | Coal | 59657 | 22.293 | 1329933.501 | 3.16 | 10.5 | 626398.5 | 0
2016 | BIT | Coal | 29706 | 22.553 | 669959.418 | 3.12 | 9.7 | 288148.2 | 0
2016 | BIT | Coal | 12813 | 22.236 | 284909.868 | 3.15 | 9.2 | 117879.6 | 0
2016 | BIT | Coal | 9952 | 22.402 | 222944.704 | 3.11 | 10.4 | 103500.8 | 0
2016 | BIT | Coal | 19066 | 23.868 | 455067.288 | 2.74 | 8.2 | 156341.2 | 0
2016 | BIT | Coal | 12877 | 23.331 | 300433.287 | 2.56 | 9.5 | 122331.5 | 0
2016 | BIT | Coal | 33404 | 23.67 | 790672.68 | 2.57 | 8.7 | 290614.8 | 0
2016 | BIT | Coal | 4454 | 23.412 | 104277.048 | 2.85 | 8.6 | 38304.4 | 0
2016 | BIT | Coal | 27699 | 22.744 | 629986.056 | 2.75 | 9.4 | 260370.6 | 0
2016 | BIT | Coal | 16718 | 22.468 | 375620.024 | 3.94 | 10 | 167180 | 0
2016 | BIT | Coal | 129375 | 23.41 | 3028668.75 | 2.74 | 6.4 | 828000 | 0
2016 | BIT | Coal | 47284 | 23.2 | 1096988.8 | 3.1 | 10.3 | 487025.2 | 0
2016 | BIT | Coal | 158246 | 23.524 | 3722578.904 | 2.62 | 7.8 | 1234318.8 | 0
2016 | BIT | Coal | 49722 | 23.938 | 1190245.236 | 2.77 | 7.4 | 367942.8 | 0
2016 | BIT | Coal | 101307 | 23.54 | 2384766.78 | 2.82 | 8.3 | 840848.1 | 0
2016 | SUB | Coal | 31997 | 17.816 | 570058.552 | 0.23 | 5.2 | 166384.4 | 0
2016 | SUB | Coal | 31572 | 17.926 | 565959.672 | 0.22 | 4.4 | 138916.8 | 0
2016 | SUB | Coal | 269488 | 17.614 | 4746761.632 | 0.35 | 5.2 | 1401337.6 | 0
2016 | SUB | Coal | 32043 | 17.71 | 567481.53 | 0.23 | 5.5 | 176236.5 | 0
2016 | BIT | Coal | 25046 | 24.35 | 609870.1 | 3.5 | 9.2 | 230423.2 | 0
2016 | BIT | Coal | 20168 | 24.61 | 496334.48 | 3.3 | 8.4 | 169411.2 | 0
2016 | BIT | Coal | 23017 | 24.26 | 558392.42 | 3.49 | 9.3 | 214058.1 | 0
2016 | BIT | Coal | 998 | 23.9 | 23852.2 | 1.7 | 10.4 | 10379.2 | 0
2016 | SUB | Coal | 15071 | 18.02 | 271579.42 | 0.25 | 4.4 | 66312.4 | 0
2016 | SUB | Coal | 45497 | 16.76 | 762529.72 | 0.29 | 6.1 | 277531.7 | 0
2016 | BIT | Coal | 19249 | 22.1 | 425402.9 | 0.6 | 6.1 | 117418.9 | 0
2016 | BIT | Coal | 11342 | 27.404 | 310816.168 | 0.72 | 5.5 | 62381 | 0
2016 | BIT | Coal | 10899 | 24.116 | 262840.284 | 0.8 | 12.6 | 137327.4 | 0
2016 | BIT | Coal | 11271 | 24.296 | 273840.216 | 0.78 | 12.7 | 143141.7 | 0
2016 | BIT | Coal | 11594 | 23.738 | 275218.372 | 0.77 | 13.6 | 157678.4 | 0
2016 | BIT | Coal | 11832 | 24.476 | 289600.032 | 0.93 | 11.4 | 134884.8 | 0
2016 | BIT | Coal | 23432 | 24.714 | 579098.448 | 0.79 | 12.6 | 295243.2 | 0
2016 | BIT | Coal | 30421 | 25.78 | 784253.38 | 2.58 | 7.5 | 228157.5 | 0
2016 | BIT | Coal | 7620 | 25.95 | 197739 | 2.64 | 7.5 | 57150 | 0
2016 | BIT | Coal | 219891 | 25.97 | 5710569.27 | 2.72 | 7.6 | 1671171.6 | 0
2016 | BIT | Coal | 15111 | 26.07 | 393943.77 | 2.1 | 7.3 | 110310.3 | 0
2016 | BIT | Coal | 45230 | 21.36 | 966112.8 | 0.48 | 6.5 | 293995 | 0
2016 | SUB | Coal | 121 | 17.788 | 2152.348 | 0.39 | 5.5 | 665.5 | 0
2016 | SUB | Coal | 15934 | 17.888 | 285027.392 | 0.28 | 5 | 79670 | 0
2016 | SUB | Coal | 47657 | 18.057 | 860542.449 | 0.22 | 4.5 | 214456.5 | 0
2016 | BIT | Coal | 240 | 23.502 | 5640.48 | 1.41 | 5.8 | 1392 | 0
2016 | SUB | Coal | 60022 | 18.147 | 1089219.234 | 0.29 | 5 | 300110 | 0
2016 | SUB | Coal | 15883 | 17.9 | 284305.7 | 0.27 | 4.8 | 76238.4 | 0
2016 | SUB | Coal | 47659 | 17.951 | 855526.709 | 0.25 | 4.5 | 214465.5 | 0
2016 | SUB | Coal | 47665 | 17.87 | 851773.55 | 0.26 | 4.9 | 233558.5 | 0
2016 | SUB | Coal | 79531 | 17.898 | 1423445.838 | 0.24 | 4.9 | 389701.9 | 0
2016 | SUB | Coal | 95241 | 17.504 | 1667098.464 | 0.2 | 4.6 | 438108.6 | 0
2016 | SUB | Coal | 95604 | 17.804 | 1702133.616 | 0.22 | 5.2 | 497140.8 | 0
2016 | SUB | Coal | 15787 | 17.884 | 282334.708 | 0.31 | 5.4 | 85249.8 | 0
2016 | SUB | Coal | 47723 | 17.81 | 849946.63 | 0.25 | 5.3 | 252931.9 | 0
2016 | BIT | Coal | 78021 | 26.08 | 2034787.68 | 2.65 | 7.6 | 592959.6 | 0
2016 | SUB | Coal | 31348 | 17.472 | 547712.256 | 0.21 | 4.7 | 147335.6 | 0
2016 | SUB | Coal | 29753 | 17.497 | 520588.241 | 0.21 | 4.9 | 145789.7 | 0
2016 | SUB | Coal | 31530 | 17.8 | 561234 | 0.27 | 5.2 | 163956 | 0
2016 | SUB | Coal | 31591 | 17.581 | 555401.371 | 0.39 | 5.7 | 180068.7 | 0
2016 | SUB | Coal | 31600 | 17.561 | 554927.6 | 0.38 | 5.3 | 167480 | 0
2016 | SUB | Coal | 31616 | 17.927 | 566780.032 | 0.27 | 4.6 | 145433.6 | 0
2016 | SUB | Coal | 75796 | 17.719 | 1343029.324 | 0.21 | 5.6 | 424457.6 | 0
2016 | SUB | Coal | 31756 | 17.694 | 561890.664 | 0.23 | 5.5 | 174658 | 0
2016 | BIT | Coal | 42116 | 25.858 | 1089035.528 | 2.74 | 7.8 | 328504.8 | 0
2016 | SUB | Coal | 103457 | 17.975 | 1859639.575 | 0.28 | 4.7 | 486247.9 | 0
2016 | SUB | Coal | 134 | 17.74 | 2377.16 | 0.23 | 5.2 | 696.8 | 0
2016 | SUB | Coal | 14922 | 17.3 | 258150.6 | 0.34 | 6 | 89532 | 0
2016 | SUB | Coal | 15836 | 18 | 285048 | 0.24 | 4.5 | 71262 | 0
2016 | BIT | Coal | 31213 | 26 | 811538 | 2.69 | 7.5 | 234097.5 | 0
2016 | SUB | Coal | 15814 | 18 | 284652 | 0.22 | 4.3 | 68000.2 | 0
2016 | SUB | Coal | 15797 | 17.6 | 278027.2 | 0.2 | 4.4 | 69506.8 | 0
2016 | SUB | Coal | 15779 | 17.8 | 280866.2 | 0.24 | 5.8 | 91518.2 | 0
2016 | SUB | Coal | 75126 | 17.72 | 1331232.72 | 0.23 | 5.5 | 413193 | 0
2016 | SUB | Coal | 61467 | 18.7 | 1149432.9 | 0.32 | 4.3 | 264308.1 | 0
2016 | SUB | Coal | 41213 | 17.956 | 740020.628 | 0.25 | 4.9 | 201943.7 | 0
2016 | SUB | Coal | 88733 | 17.44 | 1547503.52 | 0.2 | 4.6 | 408171.8 | 0
2016 | SUB | Coal | 103832 | 18.57 | 1928160.24 | 0.36 | 4.6 | 477627.2 | 0
2016 | SUB | Coal | 102060 | 17.75 | 1811565 | 0.31 | 5 | 510300 | 0
2016 | SUB | Coal | 15024 | 17.9 | 268929.6 | 0.24 | 4.9 | 73617.6 | 0
2016 | SUB | Coal | 29521 | 19.14 | 565031.94 | 0.36 | 4.9 | 144652.9 | 0
2016 | SUB | Coal | 65800 | 17.53 | 1153474 | 0.2 | 4.6 | 302680 | 0
2016 | SUB | Coal | 26147 | 17.5 | 457572.5 | 0.34 | 5.1 | 133349.7 | 0
2016 | SUB | Coal | 39461 | 17.65 | 696486.65 | 0.35 | 5 | 197305 | 0
2016 | SUB | Coal | 15321 | 17.76 | 272100.96 | 0.23 | 4.8 | 73540.8 | 0
2016 | SUB | Coal | 30522 | 17.73 | 541155.06 | 0.31 | 4.9 | 149557.8 | 0
2016 | SUB | Coal | 122 | 17.85 | 2177.7 | 0.27 | 4.4 | 536.8 | 0
2016 | SUB | Coal | 30116 | 17.52 | 527632.32 | 0.21 | 4.6 | 138533.6 | 0
2016 | SUB | Coal | 51932 | 17.83 | 925947.56 | 0.23 | 5.4 | 280432.8 | 0
2016 | SUB | Coal | 52089 | 17.66 | 919891.74 | 0.24 | 5.7 | 296907.3 | 0
2016 | SUB | Coal | 91384 | 17.6 | 1608358.4 | 0.34 | 5.3 | 484335.2 | 0
2016 | SUB | Coal | 509621 | 17.509 | 8922954.089 | 0.21 | 4.6 | 2344256.6 | 0
2016 | SUB | Coal | 79349 | 17.117 | 1358216.833 | 0.24 | 4.8 | 380875.2 | 0
2016 | SUB | Coal | 79322 | 17.505 | 1388531.61 | 0.2 | 4.7 | 372813.4 | 0
2016 | SUB | Coal | 63684 | 17.454 | 1111540.536 | 0.21 | 4.4 | 280209.6 | 0
2016 | SUB | Coal | 47501 | 17.182 | 816162.182 | 0.25 | 4.6 | 218504.6 | 0
2016 | SUB | Coal | 31861 | 17.345 | 552629.045 | 0.21 | 4.6 | 146560.6 | 0
2016 | SUB | Coal | 79528 | 17.64 | 1402873.92 | 0.2 | 4.5 | 357876 | 0
2016 | SUB | Coal | 47823 | 17.483 | 836089.509 | 0.21 | 4.5 | 215203.5 | 0
2016 | SUB | Coal | 47243 | 17.829 | 842295.447 | 0.23 | 5.2 | 245663.6 | 0
2016 | SUB | Coal | 542078 | 17.476 | 9473355.128 | 0.21 | 4.6 | 2493558.8 | 0
2016 | SUB | Coal | 274010 | 17.473 | 4787776.73 | 0.21 | 4.7 | 1287847 | 0
2016 | SUB | Coal | 43735 | 17.98 | 786355.3 | 0.24 | 4.8 | 209928 | 0
2016 | SUB | Coal | 29250 | 17.192 | 502866 | 0.22 | 4.4 | 128700 | 0
2016 | SUB | Coal | 47689 | 16.73 | 797836.97 | 0.36 | 5.7 | 271827.3 | 0
2016 | BIT | Coal | 26432 | 26 | 687232 | 2.78 | 7.6 | 200883.2 | 0
2016 | BIT | Coal | 10087 | 25.9 | 261253.3 | 2.98 | 7.9 | 79687.3 | 0
2016 | SUB | Coal | 462238 | 17.564 | 8118748.232 | 0.7 | 22.8 | 10539026.4 | 0
2016 | BIT | Coal | 577900 | 19.744 | 11410057.6 | 0.71 | 22.5 | 13002750 | 0
2016 | BIT | Coal | 3832 | 21.488 | 82342.016 | 0.76 | 20.8 | 79705.6 | 0
2016 | BIT | Coal | 11103 | 26.122 | 290032.566 | 3.41 | 7.9 | 87713.7 | 0
2016 | BIT | Coal | 11069 | 26.178 | 289764.282 | 3.25 | 8 | 88552 | 0
2016 | BIT | Coal | 10929 | 26.022 | 284394.438 | 3.24 | 8.4 | 91803.6 | 0
2016 | BIT | Coal | 10863 | 25.902 | 281373.426 | 2.99 | 8 | 86904 | 0
2016 | BIT | Coal | 11091 | 24.304 | 269555.664 | 0.83 | 11.8 | 130873.8 | 0
2016 | BIT | Coal | 11693 | 25.84 | 302147.12 | 2.9 | 7.6 | 88866.8 | 0
2016 | BIT | Coal | 22989 | 24.068 | 553299.252 | 0.83 | 12.9 | 296558.1 | 0
2016 | BIT | Coal | 64341 | 25.286 | 1626926.526 | 1.57 | 7.4 | 476123.4 | 0
2016 | BIT | Coal | 46899 | 26.016 | 1220124.384 | 2.89 | 7.8 | 365812.2 | 0
2016 | BIT | Coal | 23485 | 25.954 | 609529.69 | 3.06 | 7.7 | 180834.5 | 0
2016 | BIT | Coal | 693 | 23.886 | 16552.998 | 0.7 | 13.3 | 9216.9 | 0
2016 | BIT | Coal | 11144 | 23.998 | 267433.712 | 0.73 | 9.9 | 110325.6 | 0
2016 | BIT | Coal | 10592 | 24.616 | 260732.672 | 0.65 | 11.3 | 119689.6 | 0
2016 | BIT | Coal | 23517 | 22.792 | 535999.464 | 2.97 | 8.3 | 195191.1 | 0
2016 | BIT | Coal | 12246 | 22.828 | 279551.688 | 2.95 | 8.7 | 106540.2 | 0
2016 | BIT | Coal | 22639 | 24.124 | 546143.236 | 0.65 | 11.3 | 255820.7 | 0
2016 | BIT | Coal | 237 | 24.55 | 5818.35 | 0.83 | 11.1 | 2630.7 | 0
2016 | BIT | Coal | 100807 | 23.308 | 2349609.556 | 3 | 8.4 | 846778.8 | 0
2016 | BIT | Coal | 25292 | 24.976 | 631692.992 | 0.89 | 10.8 | 273153.6 | 0
2016 | BIT | Coal | 13009 | 25.096 | 326473.864 | 1.31 | 8.9 | 115780.1 | 0
2016 | BIT | Coal | 12945 | 24.476 | 316841.82 | 0.99 | 13.5 | 174757.5 | 0
2016 | BIT | Coal | 12776 | 24.596 | 314238.496 | 0.97 | 9.5 | 121372 | 0
2016 | BIT | Coal | 12617 | 24.424 | 308157.608 | 0.76 | 11.3 | 142572.1 | 0
2016 | BIT | Coal | 411 | 25.976 | 10676.136 | 2.47 | 7.4 | 3041.4 | 0
2016 | BIT | Coal | 313 | 23.728 | 7426.864 | 0.75 | 13.5 | 4225.5 | 0
2016 | BIT | Coal | 10142 | 24.552 | 249006.384 | 0.66 | 12.5 | 126775 | 0
2016 | BIT | Coal | 11845 | 24.072 | 285132.84 | 0.82 | 11.8 | 139771 | 0
2016 | BIT | Coal | 12048 | 24.072 | 290019.456 | 0.74 | 12.1 | 145780.8 | 0
2016 | BIT | Coal | 36348 | 26.038 | 946429.224 | 2.98 | 8 | 290784 | 0
2016 | BIT | Coal | 24107 | 26.092 | 628999.844 | 2.95 | 8 | 192856 | 0
2016 | BIT | Coal | 58816 | 24.158 | 1420876.928 | 0.69 | 11.7 | 688147.2 | 0
2016 | BIT | Coal | 24108 | 25.876 | 623818.608 | 2.42 | 7.5 | 180810 | 0
2016 | BIT | Coal | 23914 | 24.994 | 597706.516 | 3.1 | 9.6 | 229574.4 | 0
2016 | LIG | Coal | 260347 | 13.378 | 3482922.166 | 0.97 | 9.9 | 2577435.3 | 1
2016 | LIG | Coal | 140107 | 13.256 | 1857258.392 | 1.16 | 8.7 | 1218930.9 | 1
2016 | SUB | Coal | 14650 | 18.5 | 271025 | 0.34 | 5.1 | 74715 | 0
2016 | BIT | Coal | 25405 | 25.178 | 639647.09 | 3.39 | 9.39 | 238552.95 | 0
2016 | BIT | Coal | 29698 | 25.004 | 742568.792 | 3.55 | 9.74 | 289258.52 | 0
2016 | BIT | Coal | 8652 | 24.132 | 208790.064 | 3.34 | 11.33 | 98027.16 | 0
2016 | BIT | Coal | 1688 | 23.83 | 40225.04 | 2.84 | 11.13 | 18787.44 | 0
2016 | BIT | Coal | 3867 | 24.288 | 93921.696 | 3.57 | 10.93 | 42266.31 | 0
2016 | BIT | Coal | 19733 | 24.908 | 491509.564 | 3.46 | 9.17 | 180951.61 | 0
2016 | BIT | Coal | 16977 | 25.092 | 425986.884 | 2.96 | 9.26 | 157207.02 | 0
2016 | BIT | Coal | 22751 | 25.154 | 572278.654 | 3.04 | 9.3 | 211584.3 | 0
2016 | BIT | Coal | 22751 | 25.154 | 572278.654 | 3.04 | 9.3 | 211584.3 | 0
2016 | BIT | Coal | 16977 | 25.092 | 425986.884 | 2.96 | 9.26 | 157207.02 | 0
2016 | BIT | Coal | 13688 | 25.002 | 342227.376 | 3.46 | 9.48 | 129762.24 | 0
2016 | BIT | Coal | 56731 | 25.378 | 1439719.318 | 3.57 | 9.3 | 527598.3 | 0
2016 | BIT | Coal | 48010 | 22.246 | 1068030.46 | 3.11 | 8.8 | 422488 | 0
2016 | BIT | Coal | 24723 | 25.05 | 619311.15 | 2.98 | 9.4 | 232396.2 | 0
2016 | BIT | Coal | 21984 | 25.136 | 552589.824 | 4.6 | 9.1 | 200054.4 | 0
2016 | BIT | Coal | 18729 | 25.026 | 468711.954 | 2.93 | 9.5 | 177925.5 | 0
2016 | BIT | Coal | 14999 | 25.69 | 385324.31 | 3.04 | 8.6 | 128991.4 | 0
2016 | BIT | Coal | 9567 | 25.934 | 248110.578 | 3.02 | 8.2 | 78449.4 | 0
2016 | BIT | Coal | 13533 | 22.53 | 304898.49 | 0.53 | 10 | 135330 | 0
2016 | BIT | Coal | 62823 | 23.3 | 1463775.9 | 0.43 | 6.5 | 408349.5 | 0
2016 | BIT | Coal | 81809 | 22.968 | 1878989.112 | 3.51 | 12.39 | 1013613.51 | 0
2016 | BIT | Coal | 54419 | 23.296 | 1267745.024 | 2.04 | 9.5 | 516980.5 | 0
2016 | BIT | Coal | 30859 | 23.766 | 733394.994 | 2.73 | 9.71 | 299640.89 | 0
2016 | BIT | Coal | 15509 | 23.71 | 367718.39 | 2.81 | 9.2 | 142682.8 | 0
2016 | BIT | Coal | 161964 | 23.84 | 3861221.76 | 2.8 | 8.3 | 1344301.2 | 0
2016 | BIT | Coal | 45313 | 23.97 | 1086152.61 | 2.84 | 7.9 | 357972.7 | 0
2016 | BIT | Coal | 1702 | 23.37 | 39775.74 | 2.46 | 8.9 | 15147.8 | 0
2016 | BIT | Coal | 28587 | 25.94 | 741546.78 | 2.67 | 7.5 | 214402.5 | 0
2016 | BIT | Coal | 21791 | 23.1 | 503372.1 | 3.04 | 8.1 | 176507.1 | 0
2016 | BIT | Coal | 33712 | 24.99 | 842462.88 | 3.08 | 9.4 | 316892.8 | 0
2016 | BIT | Coal | 54765 | 23.47 | 1285334.55 | 2.5 | 8.6 | 470979 | 0
2016 | BIT | Coal | 15205 | 23.92 | 363703.6 | 2.88 | 8.6 | 130763 | 0
2016 | BIT | Coal | 1786 | 23.59 | 42131.74 | 2.75 | 9 | 16074 | 0
2016 | BIT | Coal | 1654 | 17.09 | 28266.86 | 1.73 | 27.9 | 46146.6 | 0
2016 | BIT | Coal | 5768 | 23.62 | 136240.16 | 2.83 | 14.2 | 81905.6 | 0
2016 | BIT | Coal | 20797 | 25.3 | 526164.1 | 3.51 | 9.7 | 201730.9 | 0
2016 | BIT | Coal | 30370 | 25.74 | 781723.8 | 2.27 | 8.1 | 245997 | 0
2016 | BIT | Coal | 118144 | 25.14 | 2970140.16 | 2.96 | 9.1 | 1075110.4 | 0
2016 | BIT | Coal | 44400 | 25.91 | 1150404 | 2.66 | 7.8 | 346320 | 0
2016 | SUB | Coal | 30673 | 17.93 | 549966.89 | 0.23 | 4.7 | 144163.1 | 0
2016 | BIT | Coal | 230916 | 25.256 | 5832014.496 | 4.45 | 9.2 | 2124427.2 | 0
2016 | SUB | Coal | 139087 | 17.282 | 2403701.534 | 0.2 | 4.5 | 625891.5 | 0
2016 | SUB | Coal | 226707 | 17.138 | 3885304.566 | 0.24 | 4.8 | 1088193.6 | 0
2016 | SUB | Coal | 65047 | 17.734 | 1153543.498 | 0.23 | 5.7 | 370767.9 | 0
2016 | SUB | Coal | 30557 | 17.052 | 521057.964 | 0.4 | 6.5 | 198620.5 | 0
2016 | SUB | Coal | 15363 | 17.232 | 264735.216 | 0.22 | 4.6 | 70669.8 | 0
2016 | SUB | Coal | 136520 | 17.35 | 2368622 | 0.2 | 4.61 | 629357.2 | 0
2016 | BIT | Coal | 11720 | 26 | 304720 | 2.83 | 7.8 | 91416 | 0
2016 | BIT | Coal | 3075 | 25 | 76875 | 1.86 | 11.6 | 35670 | 0
2016 | BIT | Coal | 431 | 21 | 9051 | 1.74 | 7.8 | 3361.8 | 0
2016 | BIT | Coal | 1252 | 25 | 31300 | 2.71 | 9.1 | 11393.2 | 0
2016 | BIT | Coal | 2014 | 24 | 48336 | 2.34 | 14 | 28196 | 0
2016 | BIT | Coal | 2116 | 24 | 50784 | 1.91 | 15.1 | 31951.6 | 0
2016 | BIT | Coal | 5206 | 24 | 124944 | 2.47 | 13.9 | 72363.4 | 0
2016 | BIT | Coal | 3667 | 23 | 84341 | 2.32 | 17.5 | 64172.5 | 0
2016 | BIT | Coal | 179312 | 26 | 4662112 | 2.78 | 7.7 | 1380702.4 | 0
2016 | WC | Coal | 50516 | 12.85 | 649130.6 | 3.23 | 45.4 | 2293426.4 | 0
2016 | BIT | Coal | 45457 | 26.316 | 1196246.412 | 3.26 | 7.6 | 345473.2 | 0
2016 | BIT | Coal | 30435 | 25.805 | 785375.175 | 3 | 8.4 | 255654 | 0
2016 | BIT | Coal | 45697 | 26.185 | 1196575.945 | 3.12 | 7.4 | 338157.8 | 0
2016 | BIT | Coal | 30947 | 25.957 | 803291.279 | 3.21 | 7.9 | 244481.3 | 0
2016 | BIT | Coal | 13631 | 24.516 | 334177.596 | 2.26 | 8.9 | 121315.9 | 0
2016 | BIT | Coal | 13070 | 25.37 | 331585.9 | 1.46 | 9.2 | 120244 | 0
2016 | BIT | Coal | 39204 | 25.6 | 1003622.4 | 1.44 | 9.4 | 368517.6 | 0
2016 | BIT | Coal | 22534 | 25.5 | 574617 | 1.16 | 10 | 225340 | 0
2016 | BIT | Coal | 12687 | 26.06 | 330623.22 | 0.58 | 6.1 | 77390.7 | 0
2016 | BIT | Coal | 11924 | 26.04 | 310500.96 | 2.76 | 7.6 | 90622.4 | 0
2016 | BIT | Coal | 26669 | 25.38 | 676859.22 | 1.56 | 10.1 | 269356.9 | 0
2016 | BIT | Coal | 12809 | 25.03 | 320609.27 | 1.1 | 11.1 | 142179.9 | 0
2016 | BIT | Coal | 13073 | 25.28 | 330485.44 | 1.56 | 10.2 | 133344.6 | 0
2016 | BIT | Coal | 26355 | 25.18 | 663618.9 | 0.91 | 11 | 289905 | 0
2016 | BIT | Coal | 21659 | 24.452 | 529605.868 | 1.1 | 11.4 | 246912.6 | 0
2016 | BIT | Coal | 23183 | 24.774 | 574335.642 | 1.14 | 10.9 | 252694.7 | 0
2016 | BIT | Coal | 12033 | 27.722 | 333578.826 | 0.78 | 11.6 | 139582.8 | 0
2016 | BIT | Coal | 11590 | 25.806 | 299091.54 | 1.28 | 9.5 | 110105 | 0
2016 | BIT | Coal | 11630 | 24.32 | 282841.6 | 0.91 | 11.5 | 133745 | 0
2016 | BIT | Coal | 11740 | 24.658 | 289484.92 | 0.8 | 11.1 | 130314 | 0
2016 | BIT | Coal | 101856 | 23.82 | 2426209.92 | 2.7 | 8.2 | 835219.2 | 0
2016 | BIT | Coal | 25337 | 22.914 | 580572.018 | 2.96 | 8.4 | 212830.8 | 0
2016 | BIT | Coal | 126486 | 24.256 | 3068044.416 | 2.56 | 7.5 | 948645 | 0
2016 | BIT | Coal | 106079 | 22.338 | 2369592.702 | 2.42 | 8.3 | 880455.7 | 0
2016 | SUB | Coal | 58201 | 17.864 | 1039702.664 | 0.26 | 5.2 | 302645.2 | 0
2016 | SUB | Coal | 116311 | 17.582 | 2044980.002 | 0.34 | 5.1 | 593186.1 | 0
2016 | SUB | Coal | 135915 | 16.58 | 2253470.7 | 0.42 | 5.3 | 720349.5 | 0
2016 | SUB | Coal | 90931 | 16.42 | 1493087.02 | 0.28 | 5.1 | 463748.1 | 0
2016 | SUB | Coal | 120771 | 17.14 | 2070014.94 | 0.24 | 4.8 | 579700.8 | 0
2016 | SUB | Coal | 211098 | 16.92 | 3571778.16 | 0.34 | 6.1 | 1287697.8 | 0
2016 | SUB | Coal | 75312 | 17.32 | 1304403.84 | 0.23 | 4.4 | 331372.8 | 0
2016 | SUB | Coal | 211157 | 17.95 | 3790268.15 | 0.24 | 4.8 | 1013553.6 | 0
2016 | SUB | Coal | 14541 | 17.92 | 260574.72 | 0.21 | 4.6 | 66888.6 | 0
2016 | SUB | Coal | 15146 | 17.92 | 271416.32 | 0.21 | 4.6 | 69671.6 | 0
2016 | SUB | Coal | 15146 | 17.9 | 271113.4 | 0.31 | 5.1 | 77244.6 | 0
2016 | SUB | Coal | 15169 | 17.98 | 272738.62 | 0.24 | 4.5 | 68260.5 | 0
2016 | SUB | Coal | 45105 | 17.96 | 810085.8 | 0.25 | 4.8 | 216504 | 0
2016 | SUB | Coal | 253128 | 16.6 | 4201924.8 | 0.3 | 5.2 | 1316265.6 | 0
2016 | LIG | Coal | 152128 | 13.99 | 2128270.72 | 0.8 | 13.7 | 2084153.6 | 1
2016 | BIT | Coal | 11854 | 25.764 | 305406.456 | 0.96 | 10.1 | 119725.4 | 0
2016 | BIT | Coal | 11885 | 25.344 | 301213.44 | 0.79 | 10.5 | 124792.5 | 0
2016 | BIT | Coal | 11894 | 24.182 | 287620.708 | 0.81 | 12.9 | 153432.6 | 0
2016 | BIT | Coal | 11925 | 24.64 | 293832 | 0.85 | 12.7 | 151447.5 | 0
2016 | BIT | Coal | 12051 | 24.662 | 297201.762 | 0.9 | 11.6 | 139791.6 | 0
2016 | BIT | Coal | 12054 | 24.714 | 297902.556 | 0.81 | 13.2 | 159112.8 | 0
2016 | BIT | Coal | 35567 | 25.143 | 894261.081 | 0.84 | 9.4 | 334329.8 | 0
2016 | BIT | Coal | 23842 | 25.772 | 614456.024 | 1.18 | 9.2 | 219346.4 | 0
2016 | BIT | Coal | 23977 | 25.966 | 622586.782 | 2.77 | 7.9 | 189418.3 | 0
2016 | BIT | Coal | 11054 | 25.664 | 283689.856 | 0.75 | 8 | 88432 | 0
2016 | BIT | Coal | 11945 | 24.418 | 291673.01 | 0.65 | 13.1 | 156479.5 | 0
2016 | BIT | Coal | 11915 | 24.566 | 292703.89 | 0.81 | 13.3 | 158469.5 | 0
2016 | BIT | Coal | 23928 | 25.889 | 619471.992 | 1.16 | 9.1 | 217744.8 | 0
2016 | BIT | Coal | 23671 | 25.991 | 615232.961 | 1.61 | 7.8 | 184633.8 | 0
2016 | BIT | Coal | 11799 | 25.174 | 297028.026 | 1.45 | 9.4 | 110910.6 | 0
2016 | BIT | Coal | 11731 | 25.838 | 303105.578 | 0.63 | 6.5 | 76251.5 | 0
2016 | SUB | Coal | 245586 | 17.25 | 4236358.5 | 0.43 | 10.3 | 2529535.8 | 0
2016 | SUB | Coal | 117235 | 16.46 | 1929688.1 | 0.4 | 5.2 | 609622 | 0
2016 | WC | Coal | 58 | 15.63 | 906.54 | 0.72 | 12.5 | 725 | 0
2016 | BIT | Coal | 6282 | 23.548 | 147928.536 | 0.83 | 14.26 | 89581.32 | 0
2016 | BIT | Coal | 6282 | 23.548 | 147928.536 | 0.83 | 14.26 | 89581.32 | 0
2016 | BIT | Coal | 10444 | 23.448 | 244890.912 | 0.87 | 16.62 | 173579.28 | 0
2016 | BIT | Coal | 6190 | 24.226 | 149958.94 | 0.74 | 12.11 | 74960.9 | 0
2016 | BIT | Coal | 53109 | 24.27 | 1288955.43 | 0.82 | 11.95 | 634652.55 | 0
2016 | BIT | Coal | 6190 | 24.226 | 149958.94 | 0.74 | 12.11 | 74960.9 | 0
2016 | BIT | Coal | 16586 | 24.99 | 414484.14 | 0.84 | 10.65 | 176640.9 | 0
2016 | BIT | Coal | 50600 | 24.458 | 1237574.8 | 0.83 | 12.13 | 613778 | 0
2016 | BIT | Coal | 50600 | 24.458 | 1237574.8 | 0.83 | 12.13 | 613778 | 0
2016 | BIT | Coal | 23149 | 25.294 | 585530.806 | 4.63 | 9.33 | 215980.17 | 0
2016 | BIT | Coal | 32373 | 25.194 | 815605.362 | 3.49 | 9.96 | 322435.08 | 0
2016 | BIT | Coal | 117289 | 25.288 | 2966004.232 | 4.46 | 9.28 | 1088441.92 | 0
2016 | BIT | Coal | 25375 | 25.16 | 638435 | 3.79 | 9.7 | 246137.5 | 0
2016 | BIT | Coal | 115122 | 26.08 | 3002381.76 | 2.92 | 7.9 | 909463.8 | 0
2016 | BIT | Coal | 78559 | 24.16 | 1897985.44 | 2.72 | 14.5 | 1139105.5 | 0
2016 | BIT | Coal | 81789 | 25.06 | 2049632.34 | 3.01 | 9.3 | 760637.7 | 0
2016 | BIT | Coal | 401728 | 24.89 | 9999009.92 | 3.72 | 13.2 | 5302809.6 | 0
2016 | BIT | Coal | 3030 | 24.03 | 72810.9 | 0.91 | 11.86 | 35935.8 | 0
2016 | BIT | Coal | 39507 | 24.278 | 959150.946 | 0.85 | 12.05 | 476059.35 | 0
2016 | BIT | Coal | 1283 | 23.586 | 30260.838 | 0.71 | 12.55 | 16101.65 | 0
2016 | BIT | Coal | 1283 | 23.586 | 30260.838 | 0.71 | 12.55 | 16101.65 | 0
2016 | BIT | Coal | 65770 | 25.342 | 1666743.34 | 4.15 | 9.3 | 611661 | 0
2016 | BIT | Coal | 15983 | 22.794 | 364316.502 | 1.84 | 20.6 | 329249.8 | 0
2016 | BIT | Coal | 27497 | 23.832 | 655308.504 | 1.81 | 18.2 | 500445.4 | 0
2016 | BIT | Coal | 90177 | 25.857 | 2331706.689 | 2.65 | 7.7 | 694362.9 | 0
2016 | BIT | Coal | 27034 | 25.889 | 699883.226 | 2.72 | 8 | 216272 | 0
2016 | BIT | Coal | 111854 | 24.256 | 2713130.624 | 1.69 | 16 | 1789664 | 0
2016 | BIT | Coal | 26876 | 26.322 | 707430.072 | 2.25 | 7.2 | 193507.2 | 0
2016 | SUB | Coal | 87062 | 17.49 | 1522714.38 | 0.2 | 4.5 | 391779 | 0
2016 | SUB | Coal | 16268 | 16.79 | 273139.72 | 0.27 | 6.2 | 100861.6 | 0
2016 | SUB | Coal | 15230 | 17.624 | 268413.52 | 0.33 | 5.2 | 79196 | 0
2016 | SUB | Coal | 30393 | 17.46 | 530661.78 | 0.21 | 4.7 | 142847.1 | 0
2016 | SUB | Coal | 60000 | 17.922 | 1075320 | 0.27 | 4.8 | 288000 | 0
2016 | SUB | Coal | 74571 | 16.774 | 1250853.954 | 0.28 | 5.7 | 425054.7 | 0
2016 | SUB | Coal | 45228 | 18.086 | 817993.608 | 0.24 | 4.5 | 203526 | 0
2016 | SUB | Coal | 39894 | 17.83 | 711310.02 | 0.23 | 5.3 | 211438.2 | 0
2016 | SUB | Coal | 13573 | 17.55 | 238206.15 | 0.2 | 4.5 | 61078.5 | 0
2016 | SUB | Coal | 34403 | 17.74 | 610309.22 | 0.27 | 4.8 | 165134.4 | 0
2016 | SUB | Coal | 17331 | 17.86 | 309531.66 | 0.23 | 5.2 | 90121.2 | 0
2016 | SUB | Coal | 68288 | 17.73 | 1210746.24 | 0.31 | 5 | 341440 | 0
2016 | SUB | Coal | 17032 | 17.93 | 305383.76 | 0.23 | 4.5 | 76644 | 0
2016 | BIT | Coal | 1215 | 23.352 | 28372.68 | 1.54 | 7.4 | 8991 | 0
2016 | SUB | Coal | 72827 | 17.836 | 1298942.372 | 0.28 | 4.9 | 356852.3 | 0
2016 | SUB | Coal | 238224 | 15.86 | 3778232.64 | 0.33 | 5.8 | 1381699.2 | 0
2016 | SUB | Coal | 63921 | 16.764 | 1071571.644 | 0.28 | 6 | 383526 | 0
2016 | SUB | Coal | 216974 | 19.968 | 4332536.832 | 0.64 | 4.6 | 998080.4 | 0
2016 | SUB | Coal | 89909 | 18.012 | 1619440.908 | 0.23 | 4.5 | 404590.5 | 0
2016 | SUB | Coal | 58586 | 17.576 | 1029707.536 | 0.21 | 4.4 | 257778.4 | 0
2016 | SUB | Coal | 13986 | 17.504 | 244810.944 | 0.24 | 6.1 | 85314.6 | 0
2016 | BIT | Coal | 495704 | 21.44 | 10627893.76 | 0.58 | 10.7 | 5304032.8 | 0
2016 | SUB | Coal | 32041 | 17.312 | 554693.792 | 0.2 | 4.6 | 147388.6 | 0
2016 | SUB | Coal | 112418 | 17.694 | 1989124.092 | 0.22 | 5.5 | 618299 | 0
2016 | SUB | Coal | 96337 | 17.704 | 1705550.248 | 0.2 | 5.6 | 539487.2 | 0
2016 | SUB | Coal | 384008 | 17.714 | 6802317.712 | 0.26 | 5.1 | 1958440.8 | 0
2016 | SUB | Coal | 160108 | 17.644 | 2824945.552 | 0.31 | 5 | 800540 | 0
2016 | SUB | Coal | 96356 | 17.6 | 1695865.6 | 0.21 | 5.9 | 568500.4 | 0
2016 | SUB | Coal | 32043 | 18.032 | 577799.376 | 0.19 | 5 | 160215 | 0
2016 | SUB | Coal | 144378 | 17.41 | 2513620.98 | 0.19 | 4.6 | 664138.8 | 0
2016 | BIT | Coal | 212641 | 25.14 | 5345794.74 | 4.43 | 9.3 | 1977561.3 | 0
2016 | BIT | Coal | 76454 | 25.29 | 1933521.66 | 4.4 | 9.1 | 695731.4 | 0
2016 | SUB | Coal | 114934 | 17.55 | 2017091.7 | 0.2 | 4.6 | 528696.4 | 0
2016 | SUB | Coal | 97731 | 16.85 | 1646767.35 | 0.28 | 5.8 | 566839.8 | 0
2016 | SUB | Coal | 81674 | 16.82 | 1373756.68 | 0.29 | 5.8 | 473709.2 | 0
2016 | SUB | Coal | 98408 | 17.95 | 1766423.6 | 0.28 | 4.8 | 472358.4 | 0
2016 | SUB | Coal | 49247 | 17.64 | 868717.08 | 0.33 | 5.2 | 256084.4 | 0
2016 | SUB | Coal | 32918 | 17.96 | 591207.28 | 0.24 | 4.7 | 154714.6 | 0
2016 | SUB | Coal | 53659 | 17.6 | 944398.4 | 0.26 | 4.8 | 257563.2 | 0
2016 | BIT | Coal | 73222 | 22.984 | 1682934.448 | 2.99 | 8.4 | 615064.8 | 0
2016 | BIT | Coal | 40157 | 25.856 | 1038299.392 | 2.71 | 7.6 | 305193.2 | 0
2016 | BIT | Coal | 1601 | 22.974 | 36781.374 | 2.94 | 8.1 | 12968.1 | 0
2016 | BIT | Coal | 14320 | 22.444 | 321398.08 | 3.23 | 7.9 | 113128 | 0
2016 | BIT | Coal | 1620 | 22.934 | 37153.08 | 2.97 | 8.5 | 13770 | 0
2016 | BIT | Coal | 31662 | 23.556 | 745830.072 | 2.8 | 9.1 | 288124.2 | 0
2016 | BIT | Coal | 22022 | 25.958 | 571647.076 | 3.11 | 8.5 | 187187 | 0
2016 | BIT | Coal | 11804 | 25.08 | 296044.32 | 3.01 | 9.4 | 110957.6 | 0
2016 | BIT | Coal | 15523 | 22.712 | 352558.376 | 2.58 | 8.4 | 130393.2 | 0
2016 | BIT | Coal | 18411 | 24.94 | 459170.34 | 3.02 | 9.1 | 167540.1 | 0
2016 | BIT | Coal | 41495 | 25.11 | 1041939.45 | 3.01 | 8.8 | 365156 | 0
2016 | BIT | Coal | 17983 | 24.59 | 442201.97 | 3.05 | 9 | 161847 | 0
2016 | BIT | Coal | 10148 | 25.49 | 258672.52 | 3.04 | 8.2 | 83213.6 | 0
2016 | BIT | Coal | 78002 | 22.33 | 1741784.66 | 3.02 | 8.3 | 647416.6 | 0
2016 | BIT | Coal | 45637 | 25.37 | 1157810.69 | 3.52 | 8.4 | 383350.8 | 0
2016 | SUB | Coal | 141586 | 20.29 | 2872779.94 | 0.45 | 7.2 | 1019419.2 | 0
2016 | SUB | Coal | 126721 | 20.29 | 2571169.09 | 0.45 | 7.2 | 912391.2 | 0
2016 | SUB | Coal | 143767 | 19.78 | 2843711.26 | 0.39 | 7.8 | 1121382.6 | 0
2016 | LIG | Coal | 617768 | 12.6 | 7783876.8 | 0.57 | 10.1 | 6239456.8 | 1
2016 | BIT | Coal | 15118 | 23.8 | 359808.4 | 2.79 | 7.9 | 119432.2 | 0
2016 | BIT | Coal | 6986 | 23.74 | 165847.64 | 2.52 | 8 | 55888 | 0
2016 | BIT | Coal | 11698 | 23.61 | 276189.78 | 2.74 | 8.9 | 104112.2 | 0
2016 | BIT | Coal | 53350 | 22.32 | 1190772 | 3.85 | 16.6 | 885610 | 0
2016 | BIT | Coal | 23386 | 21.61 | 505371.46 | 4.38 | 17.8 | 416270.8 | 0
2016 | BIT | Coal | 4937 | 23.6 | 116513.2 | 2.8 | 8.4 | 41470.8 | 0
2016 | BIT | Coal | 5182 | 23.09 | 119652.38 | 3.73 | 14.7 | 76175.4 | 0
2016 | BIT | Coal | 12639 | 23.56 | 297774.84 | 2.46 | 8 | 101112 | 0
2016 | BIT | Coal | 18891 | 23.3 | 440160.3 | 2.39 | 8.6 | 162462.6 | 0
2016 | BIT | Coal | 23325 | 22.9 | 534142.5 | 4.36 | 15.6 | 363870 | 0
2016 | BIT | Coal | 28663 | 24 | 687912 | 2.84 | 7.7 | 220705.1 | 0
2016 | BIT | Coal | 31613 | 22.97 | 726150.61 | 2.97 | 8.3 | 262387.9 | 0
2016 | BIT | Coal | 52608 | 22.24 | 1170001.92 | 3.06 | 8.7 | 457689.6 | 0
2016 | BIT | Coal | 19271 | 22.94 | 442076.74 | 2.97 | 8.5 | 163803.5 | 0
2016 | BIT | Coal | 3345 | 22.97 | 76834.65 | 4.29 | 15.5 | 51847.5 | 0
2016 | BIT | Coal | 22553 | 23.97 | 540595.41 | 2.81 | 8 | 180424 | 0
2016 | BIT | Coal | 6345 | 23.59 | 149678.55 | 2.81 | 8.5 | 53932.5 | 0
2016 | BIT | Coal | 25102 | 23.02 | 577848.04 | 3 | 8.4 | 210856.8 | 0
2016 | BIT | Coal | 3237 | 23.58 | 76328.46 | 2.8 | 8.5 | 27514.5 | 0
2016 | BIT | Coal | 11098 | 23.95 | 265797.1 | 2.82 | 7.5 | 83235 | 0
2016 | BIT | Coal | 17030 | 23.18 | 394755.4 | 3.87 | 13.8 | 235014 | 0
2016 | BIT | Coal | 4802 | 23.05 | 110686.1 | 2.82 | 12.3 | 59064.6 | 0
2016 | BIT | Coal | 8000 | 22.88 | 183040 | 2.68 | 12.5 | 100000 | 0
2016 | BIT | Coal | 16236 | 23.26 | 377649.36 | 2.74 | 12.4 | 201326.4 | 0
2016 | BIT | Coal | 38384 | 23.78 | 912771.52 | 2.63 | 7.7 | 295556.8 | 0
2016 | BIT | Coal | 38187 | 23.948 | 914502.276 | 2.72 | 7.6 | 290221.2 | 0
2016 | BIT | Coal | 24710 | 25.138 | 621159.98 | 1.99 | 12.4 | 306404 | 0
2016 | BIT | Coal | 38207 | 23.896 | 912994.472 | 2.7 | 7.8 | 298014.6 | 0
2016 | SUB | Coal | 32903 | 16.71 | 549809.13 | 0.25 | 5 | 164515 | 0
2016 | SUB | Coal | 32887 | 16.61 | 546253.07 | 0.41 | 6 | 197322 | 0
2016 | SUB | Coal | 16458 | 17.82 | 293281.56 | 0.22 | 5.3 | 87227.4 | 0
2016 | SUB | Coal | 16457 | 16.71 | 274996.47 | 0.25 | 5 | 82285 | 0
2016 | SUB | Coal | 82400 | 16.71 | 1376904 | 0.25 | 5 | 412000 | 0
2016 | SUB | Coal | 32749 | 18.03 | 590464.47 | 0.27 | 4.4 | 144095.6 | 0
2016 | SUB | Coal | 32113 | 17.75 | 570005.75 | 0.24 | 5.5 | 176621.5 | 0
2016 | SUB | Coal | 16349 | 17.6 | 287742.4 | 0.21 | 5.9 | 96459.1 | 0
2016 | SUB | Coal | 32816 | 17.8 | 584124.8 | 0.23 | 5.5 | 180488 | 0
2016 | SUB | Coal | 16238 | 16.82 | 273123.16 | 0.27 | 5.9 | 95804.2 | 0
2016 | SUB | Coal | 16249 | 16.8 | 272983.2 | 0.33 | 5.7 | 92619.3 | 0
2016 | SUB | Coal | 16257 | 17.87 | 290512.59 | 0.24 | 5 | 81285 | 0
2016 | SUB | Coal | 48483 | 17.14 | 830998.62 | 0.22 | 4.2 | 203628.6 | 0
2016 | SUB | Coal | 81620 | 17.57 | 1434063.4 | 0.31 | 5.4 | 440748 | 0
2016 | SUB | Coal | 689244 | 16.754 | 11547593.976 | 0.35 | 4.9 | 3377295.6 | 0
2016 | BIT | Coal | 23816 | 22.998 | 547720.368 | 2.97 | 8.2 | 195291.2 | 0
2016 | BIT | Coal | 67215 | 22.974 | 1544197.41 | 3.13 | 8.8 | 591492 | 0
2016 | BIT | Coal | 22085 | 22.547 | 497950.495 | 3.52 | 10.2 | 225267 | 0
2016 | SUB | Coal | 32843 | 17.571 | 577084.353 | 0.32 | 4.9 | 160930.7 | 0
2016 | BIT | Coal | 16808 | 25.324 | 425645.792 | 3.32 | 7.9 | 132783.2 | 0
2016 | BIT | Coal | 89833 | 22.544 | 2025195.152 | 3.49 | 10.6 | 952229.8 | 0
2016 | BIT | Coal | 4727 | 22.724 | 107416.348 | 3.44 | 11.7 | 55305.9 | 0
2016 | BIT | Coal | 21715 | 22.707 | 493082.505 | 2.68 | 8.4 | 182406 | 0
2016 | BIT | Coal | 9563 | 23.8 | 227599.4 | 2.78 | 8.2 | 78416.6 | 0
2016 | BIT | Coal | 6449 | 18.726 | 120763.974 | 0.71 | 29.3 | 188955.7 | 0
2016 | BIT | Coal | 4692 | 19.833 | 93056.436 | 0.83 | 22.2 | 104162.4 | 0
2016 | BIT | Coal | 105069 | 23.052 | 2422050.588 | 2.99 | 8.2 | 861565.8 | 0
2016 | BIT | Coal | 30732 | 23.234 | 714027.288 | 2.55 | 9.8 | 301173.6 | 0
2016 | BIT | Coal | 97915 | 23.37 | 2288273.55 | 0.46 | 6.1 | 597281.5 | 0
2016 | SUB | Coal | 96905 | 17.688 | 1714055.64 | 0.26 | 4.7 | 455453.5 | 0
2016 | SUB | Coal | 41703 | 18.188 | 758494.164 | 0.26 | 5.2 | 216855.6 | 0
2016 | SUB | Coal | 235428 | 17.088 | 4022993.664 | 0.67 | 8.7 | 2048223.6 | 0
2016 | SUB | Coal | 629589 | 16.844 | 10604797.116 | 0.64 | 10.1 | 6358848.9 | 0
2016 | SUB | Coal | 17126 | 16.634 | 284873.884 | 0.3 | 5.6 | 95905.6 | 0
2016 | SUB | Coal | 151681 | 17.207 | 2609974.967 | 0.23 | 4.3 | 652228.3 | 0
2016 | SUB | Coal | 153943 | 16.809 | 2587627.887 | 0.29 | 5.7 | 877475.1 | 0
2016 | SUB | Coal | 102881 | 17.108 | 1760088.148 | 0.26 | 4.9 | 504116.9 | 0
2016 | SUB | Coal | 29961 | 17.928 | 537140.808 | 0.28 | 4.9 | 146808.9 | 0
2016 | SUB | Coal | 58074 | 17.532 | 1018153.368 | 0.2 | 4.4 | 255525.6 | 0
2016 | BIT | Coal | 105559 | 21.918 | 2313642.162 | 2.76 | 8.7 | 918363.3 | 0
2016 | SUB | Coal | 14835 | 17.54 | 260205.9 | 0.4 | 5.5 | 81592.5 | 0
2016 | SUB | Coal | 43774 | 17.94 | 785305.56 | 0.24 | 4.5 | 196983 | 0
2016 | SUB | Coal | 243 | 17.53 | 4259.79 | 0.32 | 5.3 | 1287.9 | 0
2016 | SUB | Coal | 43821 | 17.88 | 783519.48 | 0.21 | 4.7 | 205958.7 | 0
2016 | SUB | Coal | 115444 | 16.82 | 1941768.08 | 0.64 | 9.7 | 1119806.8 | 0
2016 | SUB | Coal | 145251 | 16.92 | 2457646.92 | 0.59 | 9.2 | 1336309.2 | 0
2016 | SUB | Coal | 58084 | 16.97 | 985685.48 | 0.61 | 9 | 522756 | 0
2016 | SUB | Coal | 43682 | 16.69 | 729052.58 | 0.64 | 9.8 | 428083.6 | 0
2016 | SUB | Coal | 365 | 17.73 | 6471.45 | 0.26 | 5.5 | 2007.5 | 0
2016 | SUB | Coal | 483 | 17.86 | 8626.38 | 0.35 | 4.8 | 2318.4 | 0
2016 | SUB | Coal | 57780 | 17.97 | 1038306.6 | 0.27 | 5 | 288900 | 0
2016 | SUB | Coal | 43519 | 17.46 | 759841.74 | 0.37 | 5.7 | 248058.3 | 0
2016 | SUB | Coal | 262316 | 17.23 | 4519704.68 | 0.23 | 4.3 | 1127958.8 | 0
2016 | SUB | Coal | 100382 | 16.89 | 1695451.98 | 0.63 | 9.4 | 943590.8 | 0
2016 | BIT | Coal | 488666 | 25.23 | 12329043.18 | 4.33 | 9.5 | 4642327 | 0
2016 | SUB | Coal | 109576 | 17.744 | 1944316.544 | 0.23 | 5.5 | 602668 | 0
2016 | SUB | Coal | 290983 | 17.072 | 4967661.776 | 0.25 | 5 | 1454915 | 0
2016 | SUB | Coal | 79955 | 16.88 | 1349640.4 | 0.33 | 6.3 | 503716.5 | 0
2016 | SUB | Coal | 399569 | 16.73 | 6684789.37 | 0.29 | 5.6 | 2237586.4 | 0
2016 | SUB | Coal | 42679 | 16.368 | 698569.872 | 0.22 | 4.8 | 204859.2 | 0
2016 | SUB | Coal | 28420 | 16.61 | 472056.2 | 0.45 | 5.3 | 150626 | 0
2016 | SUB | Coal | 166909 | 16.054 | 2679557.086 | 0.51 | 6.7 | 1118290.3 | 0
2016 | SUB | Coal | 83750 | 17.21 | 1441337.5 | 0.24 | 4.4 | 368500 | 0
2016 | SUB | Coal | 13538 | 17.57 | 237862.66 | 0.22 | 4.5 | 60921 | 0
2016 | BIT | Coal | 154524 | 23.248 | 3592373.952 | 1.34 | 6.5 | 1004406 | 0
2016 | BIT | Coal | 168840 | 23.142 | 3907295.28 | 3.59 | 8.4 | 1418256 | 0
2016 | BIT | Coal | 165193 | 22.736 | 3755828.048 | 2.72 | 8.3 | 1371101.9 | 0
2016 | BIT | Coal | 153222 | 21.982 | 3368126.004 | 1.84 | 8.6 | 1317709.2 | 0
2016 | BIT | Coal | 35216 | 23.316 | 821096.256 | 3.64 | 8.4 | 295814.4 | 0
2016 | SUB | Coal | 104242 | 16.172 | 1685801.624 | 0.3 | 6.4 | 667148.8 | 0
2016 | BIT | Coal | 70408 | 23.19 | 1632761.52 | 3.41 | 7.7 | 542141.6 | 0
2016 | SUB | Coal | 15356 | 17.06 | 261973.36 | 0.2 | 4.5 | 69102 | 0
2016 | SUB | Coal | 30135 | 17.25 | 519828.75 | 0.23 | 4.48 | 135004.8 | 0
2016 | SUB | Coal | 61069 | 17.276 | 1055028.044 | 0.23 | 4.09 | 249772.21 | 0
2016 | SUB | Coal | 30596 | 17.104 | 523313.984 | 0.22 | 4.77 | 145942.92 | 0
2016 | SUB | Coal | 30814 | 17.15 | 528460.1 | 0.24 | 4.75 | 146366.5 | 0
2016 | SUB | Coal | 61566 | 17.23 | 1060782.18 | 0.23 | 4.31 | 265349.46 | 0
2016 | SUB | Coal | 629626 | 16.58 | 10439199.08 | 0.3 | 7 | 4407382 | 0
2016 | LIG | Coal | 635074 | 13.4 | 8509991.6 | 0.8 | 12.8 | 8128947.2 | 1
2016 | SUB | Coal | 336595 | 16.48 | 5547085.6 | 0.3 | 5.3 | 1783953.5 | 0
2016 | SUB | Coal | 254046 | 17.13 | 4351807.98 | 0.24 | 4.7 | 1194016.2 | 0
2016 | BIT | Coal | 28399 | 23.448 | 665899.752 | 0.99 | 11.9 | 337948.1 | 0
2016 | BIT | Coal | 295489 | 22.084 | 6525579.076 | 0.5 | 12.1 | 3575416.9 | 0
2016 | BIT | Coal | 25303 | 24.272 | 614154.416 | 0.88 | 11.13 | 281622.39 | 0
2016 | BIT | Coal | 22589 | 24.014 | 542452.246 | 0.76 | 12.7 | 286880.3 | 0
2016 | BIT | Coal | 19488 | 23.986 | 467439.168 | 0.78 | 12.05 | 234830.4 | 0
2016 | BIT | Coal | 1557 | 23.726 | 36941.382 | 0.9 | 12.33 | 19197.81 | 0
2016 | BIT | Coal | 1544 | 24.338 | 37577.872 | 0.84 | 11.01 | 16999.44 | 0
2016 | SUB | Coal | 16755 | 17.45 | 292374.75 | 0.27 | 6.9 | 115609.5 | 0
2016 | SUB | Coal | 16614 | 18.05 | 299882.7 | 0.24 | 4.9 | 81408.6 | 0
2016 | SUB | Coal | 308890 | 16.79 | 5186263.1 | 0.28 | 5.8 | 1791562 | 0
2016 | SUB | Coal | 16592 | 17.66 | 293014.72 | 0.22 | 4.2 | 69686.4 | 0
2016 | SUB | Coal | 81924 | 17.03 | 1395165.72 | 0.33 | 5.7 | 466966.8 | 0
2016 | SUB | Coal | 59552 | 18.6 | 1107667.2 | 0.35 | 4.7 | 279894.4 | 0
2016 | SUB | Coal | 90026 | 17.8 | 1602462.8 | 0.24 | 5.2 | 468135.2 | 0
2016 | SUB | Coal | 15138 | 18.1 | 273997.8 | 0.24 | 5.2 | 78717.6 | 0
2016 | SUB | Coal | 131998 | 17.45 | 2303365.1 | 0.21 | 4.6 | 607190.8 | 0
2016 | SUB | Coal | 32198 | 17.64 | 567972.72 | 0.31 | 5.5 | 177089 | 0
2016 | SUB | Coal | 90539 | 16.655 | 1507927.045 | 0.34 | 6.3 | 570395.7 | 0
2016 | SUB | Coal | 60394 | 16.819 | 1015766.686 | 0.28 | 6 | 362364 | 0
2016 | SUB | Coal | 15113 | 16.624 | 251238.512 | 0.29 | 6.4 | 96723.2 | 0
2016 | SUB | Coal | 15116 | 17.144 | 259148.704 | 0.3 | 5.1 | 77091.6 | 0
2016 | SUB | Coal | 60217 | 16.673 | 1003998.041 | 0.28 | 5.4 | 325171.8 | 0
2016 | SUB | Coal | 15132 | 17.034 | 257758.488 | 0.32 | 4.6 | 69607.2 | 0
2016 | SUB | Coal | 14503 | 16.722 | 242519.166 | 0.43 | 5 | 72515 | 0
2016 | SUB | Coal | 120465 | 16.691 | 2010681.315 | 0.44 | 5.4 | 650511 | 0
2016 | SUB | Coal | 75867 | 17.757 | 1347170.319 | 0.24 | 5.5 | 417268.5 | 0
2016 | SUB | Coal | 90288 | 16.89 | 1524964.32 | 0.36 | 4.9 | 442411.2 | 0
2016 | LIG | Coal | 780923 | 13.65 | 10659598.95 | 1 | 15.7 | 12260491.1 | 1
2016 | SUB | Coal | 32876 | 17.906 | 588677.656 | 0.25 | 4.6 | 151229.6 | 0
2016 | SUB | Coal | 51090 | 16.664 | 851363.76 | 0.29 | 5.6 | 286104 | 0
2016 | SUB | Coal | 65769 | 17.362 | 1141881.378 | 0.21 | 4.7 | 309114.3 | 0
2016 | SUB | Coal | 632837 | 16.822 | 10645584.014 | 0.28 | 5.7 | 3607170.9 | 0
2016 | LIG | Coal | 251359 | 10.1 | 2538725.9 | 2.89 | 31.2 | 7842400.8 | 1
2016 | SUB | Coal | 16312 | 17.62 | 287417.44 | 0.28 | 4.4 | 71772.8 | 0
2016 | SUB | Coal | 65621 | 17.45 | 1145086.45 | 0.19 | 4.5 | 295294.5 | 0
2016 | BIT | Coal | 38754 | 22.289 | 863787.906 | 3.26 | 9.9 | 383664.6 | 0
2016 | SUB | Coal | 334478 | 17.74 | 5933639.72 | 0.23 | 4.9 | 1638942.2 | 0
2016 | SUB | Coal | 418543 | 17.724 | 7418256.132 | 0.26 | 4.9 | 2050860.7 | 0
2016 | SUB | Coal | 31855 | 17.604 | 560775.42 | 0.21 | 4.7 | 149718.5 | 0
2016 | SUB | Coal | 15828 | 16.686 | 264106.008 | 0.29 | 6 | 94968 | 0
2016 | SUB | Coal | 47749 | 17.57 | 838949.93 | 0.21 | 4.7 | 224420.3 | 0
2016 | SUB | Coal | 60878 | 17.188 | 1046371.064 | 0.26 | 4.6 | 280038.8 | 0
2016 | SUB | Coal | 350710 | 17.82 | 6249652.2 | 0.24 | 5.5 | 1928905 | 0
2016 | SUB | Coal | 15234 | 17.606 | 268209.804 | 0.28 | 5.4 | 82263.6 | 0
2016 | SUB | Coal | 45607 | 17.622 | 803686.554 | 0.33 | 5.3 | 241717.1 | 0
2016 | SUB | Coal | 60470 | 16.006 | 967882.82 | 0.4 | 5.1 | 308397 | 0
2016 | BIT | Coal | 134157 | 23.33 | 3129882.81 | 3.39 | 7.6 | 1019593.2 | 0
2016 | BIT | Coal | 100984 | 22.23 | 2244874.32 | 2.95 | 9.1 | 918954.4 | 0
2016 | SUB | Coal | 56199 | 16.9 | 949763.1 | 0.33 | 4.9 | 275375.1 | 0
2016 | SUB | Coal | 28248 | 16.57 | 468069.36 | 0.51 | 5.5 | 155364 | 0
2016 | SUB | Coal | 28116 | 16.64 | 467850.24 | 0.4 | 5.2 | 146203.2 | 0
2016 | SUB | Coal | 28122 | 16.96 | 476949.12 | 0.34 | 4.5 | 126549 | 0
2016 | SUB | Coal | 56363 | 16.69 | 940698.47 | 0.44 | 5.3 | 298723.9 | 0
2016 | BIT | Coal | 39030 | 24.22 | 945306.6 | 1.8 | 12.2 | 476166 | 0
2016 | BIT | Coal | 46941 | 25.86 | 1213894.26 | 2.96 | 7.7 | 361445.7 | 0
2016 | BIT | Coal | 12839 | 24.97 | 320589.83 | 1.56 | 7.7 | 98860.3 | 0
2016 | BIT | Coal | 34847 | 23.974 | 835421.978 | 0.86 | 12.9 | 449526.3 | 0
2016 | BIT | Coal | 47114 | 25.818 | 1216389.252 | 2.88 | 7.6 | 358066.4 | 0
2016 | BIT | Coal | 47046 | 25.844 | 1215856.824 | 2.92 | 7.7 | 362254.2 | 0
2016 | SUB | Coal | 15391 | 17.648 | 271620.368 | 0.21 | 4.4 | 67720.4 | 0
2016 | SUB | Coal | 15057 | 17.038 | 256541.166 | 0.22 | 4.3 | 64745.1 | 0
2016 | SUB | Coal | 30341 | 18.052 | 547715.732 | 0.24 | 4.6 | 139568.6 | 0
2016 | SUB | Coal | 30784 | 17.902 | 551095.168 | 0.24 | 4.8 | 147763.2 | 0
2016 | SUB | Coal | 183841 | 16.732 | 3076027.612 | 0.29 | 5.6 | 1029509.6 | 0
2016 | SUB | Coal | 45983 | 16.828 | 773801.924 | 0.33 | 6.3 | 289692.9 | 0
2016 | SUB | Coal | 63635 | 17.062 | 1085740.37 | 0.35 | 5.6 | 356356 | 0
2016 | SUB | Coal | 15904 | 17.684 | 281246.336 | 0.24 | 4.5 | 71568 | 0
2016 | SUB | Coal | 47462 | 17.008 | 807233.696 | 0.26 | 4.4 | 208832.8 | 0
2016 | SUB | Coal | 270335 | 16.766 | 4532436.61 | 0.42 | 5 | 1351675 | 0
2016 | SUB | Coal | 254520 | 16.93 | 4309023.6 | 0.29 | 4.9 | 1247148 | 0
2016 | SUB | Coal | 143026 | 16.93 | 2421430.18 | 0.34 | 5.2 | 743735.2 | 0
2016 | SUB | Coal | 63550 | 16.764 | 1065352.2 | 0.33 | 4.5 | 285975 | 0
2016 | SUB | Coal | 31846 | 17.754 | 565393.884 | 0.29 | 4.9 | 156045.4 | 0
2016 | BIT | Coal | 10454 | 26.004 | 271845.816 | 2.93 | 7.94 | 83004.76 | 0
2016 | BIT | Coal | 3704 | 25.424 | 94170.496 | 4.03 | 8.49 | 31446.96 | 0
2016 | BIT | Coal | 60459 | 26.328 | 1591764.552 | 3.27 | 7.58 | 458279.22 | 0
2016 | BIT | Coal | 11830 | 24.978 | 295489.74 | 4.41 | 9.18 | 108599.4 | 0
2016 | BIT | Coal | 120234 | 25 | 3005850 | 4.2 | 9.02 | 1084510.68 | 0
2016 | LIG | Coal | 9541 | 14 | 133574 | 0.15 | 10 | 95410 | 1
2016 | WC | Coal | 5792 | 14 | 81088 | 0.15 | 10 | 57920 | 0
2016 | LIG | Coal | 443619 | 13.436 | 5960464.884 | 0.93 | 10.5 | 4657999.5 | 1
2016 | BIT | Coal | 36329 | 22.38 | 813043.02 | 0.5 | 11.6 | 421416.4 | 0
2016 | BIT | Coal | 86393 | 20.015 | 1729155.895 | 0.81 | 11.9 | 1028076.7 | 0
2016 | BIT | Coal | 61360 | 23.126 | 1419011.36 | 0.43 | 6.8 | 417248 | 0
2016 | BIT | Coal | 177122 | 20.215 | 3580521.23 | 0.41 | 15.9 | 2816239.8 | 0
2016 | BIT | Coal | 48215 | 22.38 | 1079051.7 | 0.52 | 11.9 | 573758.5 | 0
2016 | SUB | Coal | 83248 | 20.269 | 1687353.712 | 1.05 | 8.7 | 724257.6 | 0
2016 | BIT | Coal | 46319 | 23.07 | 1068579.33 | 2.99 | 8.3 | 384447.7 | 0
2016 | BIT | Coal | 5778 | 22.08 | 127578.24 | 3.06 | 9.2 | 53157.6 | 0
2016 | BIT | Coal | 24543 | 21.85 | 536264.55 | 3.48 | 7.3 | 179163.9 | 0
2016 | SUB | Coal | 98850 | 17.61 | 1740748.5 | 0.2 | 4.4 | 434940 | 0
2016 | SUB | Coal | 114664 | 16.87 | 1934381.68 | 0.28 | 5.7 | 653584.8 | 0
2016 | SUB | Coal | 197757 | 18.01 | 3561603.57 | 0.24 | 4.6 | 909682.2 | 0
2016 | SUB | Coal | 65597 | 16.79 | 1101373.63 | 0.29 | 5.7 | 373902.9 | 0
2016 | LIG | Coal | 581465 | 12.3 | 7152019.5 | 1.2 | 20.4 | 11861886 | 1
2016 | SUB | Coal | 65740 | 17.904 | 1177008.96 | 0.26 | 4.9 | 322126 | 0
2016 | SUB | Coal | 48586 | 17.86 | 867745.96 | 0.31 | 5.1 | 247788.6 | 0
2016 | SUB | Coal | 32744 | 17.626 | 577145.744 | 0.19 | 4.5 | 147348 | 0
2016 | SUB | Coal | 16357 | 17.51 | 286411.07 | 0.2 | 4.3 | 70335.1 | 0
2016 | SUB | Coal | 16100 | 17.208 | 277048.8 | 0.23 | 4 | 64400 | 0
2016 | SUB | Coal | 49253 | 17.878 | 880545.134 | 0.25 | 4.9 | 241339.7 | 0
2016 | BIT | Coal | 91250 | 22.87 | 2086887.5 | 3.7 | 8.9 | 812125 | 0
2016 | BIT | Coal | 35170 | 23.03 | 809965.1 | 3.58 | 8 | 281360 | 0
2016 | SUB | Coal | 99744 | 17.706 | 1766067.264 | 0.23 | 5.5 | 548592 | 0
2016 | SUB | Coal | 127202 | 17.96 | 2284547.92 | 0.58 | 5 | 636010 | 0
2016 | SUB | Coal | 164822 | 16.932 | 2790766.104 | 0.31 | 4.6 | 758181.2 | 0
2016 | BIT | Coal | 27905 | 23.02 | 642373.1 | 2.98 | 8.3 | 231611.5 | 0
2016 | BIT | Coal | 23659 | 22.32 | 528068.88 | 3.1 | 8.9 | 210565.1 | 0
2016 | BIT | Coal | 39586 | 22.78 | 901769.08 | 2.57 | 8.3 | 328563.8 | 0
2016 | BIT | Coal | 43643 | 23.53 | 1026919.79 | 2.8 | 8.1 | 353508.3 | 0
2016 | LIG | Coal | 191453 | 13.732 | 2629032.596 | 0.91 | 15.2 | 2910085.6 | 1
2016 | BIT | Coal | 12423 | 24.44 | 303618.12 | 0.82 | 11.1 | 137895.3 | 0
2016 | BIT | Coal | 12701 | 25.7 | 326415.7 | 0.59 | 6.6 | 83826.6 | 0
2016 | BIT | Coal | 22298 | 25.347 | 565187.406 | 1.15 | 10.2 | 227439.6 | 0
2016 | BIT | Coal | 22956 | 23.947 | 549727.332 | 0.75 | 10.5 | 241038 | 0
2016 | BIT | Coal | 21456 | 27.27 | 585105.12 | 0.74 | 5.7 | 122299.2 | 0
2016 | BIT | Coal | 22930 | 24.417 | 559881.81 | 0.88 | 11.8 | 270574 | 0
2016 | BIT | Coal | 24089 | 24.135 | 581388.015 | 0.71 | 13.9 | 334837.1 | 0
2016 | BIT | Coal | 36317 | 25.13 | 912646.21 | 1.35 | 11.5 | 417645.5 | 0
2016 | BIT | Coal | 22228 | 25.88 | 575260.64 | 1.2 | 9.3 | 206720.4 | 0
2016 | BIT | Coal | 11747 | 24.526 | 288106.922 | 0.91 | 11.3 | 132741.1 | 0
2016 | BIT | Coal | 22882 | 25.856 | 591636.992 | 1.01 | 10 | 228820 | 0
2016 | BIT | Coal | 24518 | 23.799 | 583503.882 | 0.69 | 14.2 | 348155.6 | 0
2016 | SUB | Coal | 35231 | 17.78 | 626407.18 | 0.3 | 4.7 | 165585.7 | 0
2016 | SUB | Coal | 17593 | 17.748 | 312240.564 | 0.34 | 4.7 | 82687.1 | 0
2016 | SUB | Coal | 35472 | 17.279 | 612920.688 | 0.24 | 4.4 | 156076.8 | 0
2016 | SUB | Coal | 53060 | 17.322 | 919105.32 | 0.21 | 4.6 | 244076 | 0
2016 | SUB | Coal | 17697 | 17.77 | 314475.69 | 0.29 | 4.9 | 86715.3 | 0
2016 | BIT | Coal | 16088 | 26.148 | 420669.024 | 0.79 | 8.7 | 139965.6 | 0
2016 | BIT | Coal | 153263 | 18.4 | 2820039.2 | 0.83 | 14.6 | 2237639.8 | 0
2016 | LIG | Coal | 338321 | 13.008 | 4400879.568 | 0.9 | 16.42 | 5555230.82 | 1
2016 | SUB | Coal | 95602 | 16.808 | 1606878.416 | 0.27 | 5.8 | 554491.6 | 0
2016 | SUB | Coal | 13616 | 17.634 | 240104.544 | 0.21 | 4.5 | 61272 | 0
2016 | SUB | Coal | 83043 | 18.018 | 1496268.774 | 0.24 | 4.5 | 373693.5 | 0
2016 | SUB | Coal | 13935 | 17.724 | 246983.94 | 0.22 | 6 | 83610 | 0
2016 | SUB | Coal | 22873 | 16.838 | 385135.574 | 0.28 | 5.7 | 130376.1 | 0
2016 | SUB | Coal | 68919 | 17.92 | 1235028.48 | 0.27 | 4.8 | 330811.2 | 0
2016 | BIT | Coal | 58509 | 24.084 | 1409130.756 | 0.74 | 12.5 | 731362.5 | 0
2016 | BIT | Coal | 37056 | 25.498 | 944853.888 | 0.82 | 8.3 | 307564.8 | 0
2016 | BIT | Coal | 23632 | 23.77 | 561732.64 | 0.9 | 12.7 | 300126.4 | 0
2016 | BIT | Coal | 11458 | 24.682 | 282806.356 | 0.66 | 13.9 | 159266.2 | 0
2016 | BIT | Coal | 48685 | 24.07 | 1171847.95 | 0.73 | 13.5 | 657247.5 | 0
2016 | BIT | Coal | 12198 | 23.88 | 291288.24 | 0.68 | 14.2 | 173211.6 | 0
2016 | BIT | Coal | 70155 | 23.896 | 1676423.88 | 0.62 | 12.7 | 890968.5 | 0
2016 | BIT | Coal | 11466 | 25.744 | 295180.704 | 2.6 | 7.7 | 88288.2 | 0
2016 | BIT | Coal | 48165 | 26.072 | 1255757.88 | 2.89 | 8.3 | 399769.5 | 0
2016 | BIT | Coal | 12062 | 23.556 | 284132.472 | 0.56 | 13.9 | 167661.8 | 0
2016 | SUB | Coal | 170692 | 18.786 | 3206619.912 | 0.41 | 9.4 | 1604504.8 | 0
2016 | SUB | Coal | 122767 | 18.184 | 2232395.128 | 0.62 | 12.5 | 1534587.5 | 0
2016 | SUB | Coal | 207447 | 18.184 | 3772216.248 | 0.62 | 12.5 | 2593087.5 | 0
2016 | BIT | Coal | 44837 | 23.732 | 1064071.684 | 0.65 | 12.6 | 564946.2 | 0
2016 | BIT | Coal | 53554 | 23.322 | 1248986.388 | 0.49 | 9.9 | 530184.6 | 0
2016 | BIT | Coal | 50174 | 20.045 | 1005737.83 | 0.39 | 16.2 | 812818.8 | 0
2016 | BIT | Coal | 37008 | 23.762 | 879384.096 | 0.65 | 12.4 | 458899.2 | 0
2016 | BIT | Coal | 19754 | 24.034 | 474767.636 | 0.89 | 11.3 | 223220.2 | 0
2016 | BIT | Coal | 36548 | 24.418 | 892429.064 | 3.21 | 10.44 | 381561.12 | 0
2016 | BIT | Coal | 36548 | 24.418 | 892429.064 | 3.21 | 10.44 | 381561.12 | 0
2016 | BIT | Coal | 255258 | 25.022 | 6387065.676 | 3.8 | 9.54 | 2435161.32 | 0
2016 | BIT | Coal | 45316 | 24.96 | 1131087.36 | 4.15 | 9.33 | 422798.28 | 0
2016 | BIT | Coal | 45041 | 25.06 | 1128727.46 | 4.22 | 9.36 | 421583.76 | 0
2016 | BIT | Coal | 15719 | 25.93 | 407593.67 | 2.62 | 7.49 | 117735.31 | 0
2016 | LIG | Coal | 193785 | 13.766 | 2667644.31 | 1.12 | 8.7 | 1685929.5 | 1
2016 | SUB | Coal | 164239 | 17.56 | 2884036.84 | 0.2 | 4.6 | 755499.4 | 0
2016 | SUB | Coal | 250701 | 18.03 | 4520139.03 | 0.97 | 17.5 | 4387267.5 | 0
2016 | SUB | Coal | 120560 | 17.64 | 2126678.4 | 0.2 | 4.4 | 530464 | 0
2016 | BIT | Coal | 86539 | 23.26 | 2012897.14 | 0.43 | 6.5 | 562503.5 | 0
2016 | BIT | Coal | 17953 | 25.1 | 450620.3 | 3.03 | 9.6 | 172348.8 | 0
2016 | BIT | Coal | 48770 | 25.97 | 1266556.9 | 3.08 | 8.7 | 424299 | 0
2016 | BIT | Coal | 144195 | 22.994 | 3315619.83 | 2.99 | 8.3 | 1196818.5 | 0
2016 | BIT | Coal | 52214 | 22.508 | 1175232.712 | 3.06 | 8.3 | 433376.2 | 0
2016 | BIT | Coal | 57295 | 22.48 | 1287991.6 | 3.28 | 7.6 | 435442 | 0
2016 | BIT | Coal | 40253 | 23.012 | 926302.036 | 3.02 | 8.3 | 334099.9 | 0
2016 | BIT | Coal | 31442 | 23.122 | 727001.924 | 2.51 | 9.9 | 311275.8 | 0
2016 | BIT | Coal | 31087 | 22.426 | 697157.062 | 3.17 | 9.1 | 282891.7 | 0
2016 | BIT | Coal | 1763 | 23.478 | 41391.714 | 2.42 | 8 | 14104 | 0
2016 | BIT | Coal | 8640 | 23.508 | 203109.12 | 2.47 | 8.2 | 70848 | 0
2016 | BIT | Coal | 79863 | 22.37 | 1786535.31 | 3.26 | 9.5 | 758698.5 | 0
2016 | SUB | Coal | 15965 | 17.624 | 281367.16 | 0.23 | 4.4 | 70246 | 0
2016 | SUB | Coal | 31427 | 17.856 | 561160.512 | 0.23 | 5.1 | 160277.7 | 0
2016 | SUB | Coal | 185450 | 17.548 | 3254276.6 | 0.21 | 4.4 | 815980 | 0
2016 | SUB | Coal | 97970 | 17.472 | 1711731.84 | 0.21 | 4.5 | 440865 | 0
2016 | SUB | Coal | 31050 | 17.926 | 556602.3 | 0.23 | 5 | 155250 | 0
2016 | BIT | Coal | 140883 | 25.088 | 3534472.704 | 3.12 | 6.6 | 929827.8 | 0
2016 | SUB | Coal | 237952 | 17.584 | 4184147.968 | 0.35 | 5.4 | 1284940.8 | 0
2016 | SUB | Coal | 190582 | 17.906 | 3412561.292 | 0.27 | 4.9 | 933851.8 | 0
2016 | SUB | Coal | 14759 | 17.522 | 258607.198 | 0.33 | 5.3 | 78222.7 | 0
2016 | SUB | Coal | 111889 | 17.672 | 1977302.408 | 0.24 | 5.7 | 637767.3 | 0
2016 | SUB | Coal | 73702 | 18.594 | 1370414.988 | 0.34 | 4.4 | 324288.8 | 0
2016 | SUB | Coal | 133121 | 18.614 | 2477914.294 | 0.31 | 4.4 | 585732.4 | 0
2016 | SUB | Coal | 88931 | 18.628 | 1656606.668 | 0.3 | 4.3 | 382403.3 | 0
2016 | SUB | Coal | 209092 | 18.787 | 3928211.404 | 0.37 | 4.6 | 961823.2 | 0
2016 | BIT | Coal | 5360 | 23.122 | 123933.92 | 3.93 | 15.9 | 85224 | 0
2016 | WC | Coal | 7754 | 16.454 | 127584.316 | 1.08 | 25.1 | 194625.4 | 0
2016 | BIT | Coal | 9711 | 25.152 | 244251.072 | 2.88 | 8.7 | 84485.7 | 0
2016 | BIT | Coal | 16765 | 22.624 | 379291.36 | 4.45 | 18.1 | 303446.5 | 0
2016 | BIT | Coal | 90249 | 25.978 | 2344488.522 | 2.88 | 7.6 | 685892.4 | 0
2016 | BIT | Coal | 8031 | 23.26 | 186801.06 | 2.8 | 16.2 | 130102.2 | 0
2016 | BIT | Coal | 150039 | 25.924 | 3889611.036 | 3.11 | 8.2 | 1230319.8 | 0
2016 | BIT | Coal | 10665 | 22.23 | 237082.95 | 2.37 | 19.4 | 206901 | 0
2016 | BIT | Coal | 16290 | 21.7 | 353493 | 2.54 | 17.8 | 289962 | 0
2016 | WC | Coal | 1405 | 14.966 | 21027.23 | 1.77 | 36.6 | 51423 | 0
2016 | BIT | Coal | 14739 | 25.382 | 374105.298 | 2.78 | 8.4 | 123807.6 | 0
2016 | BIT | Coal | 16961 | 23.966 | 406487.326 | 2.43 | 14.1 | 239150.1 | 0
2016 | BIT | Coal | 2143 | 24.236 | 51937.748 | 2.88 | 16.7 | 35788.1 | 0
2016 | BIT | Coal | 6323 | 17.406 | 110058.138 | 2.05 | 27.9 | 176411.7 | 0
2016 | BIT | Coal | 8799 | 23.11 | 203344.89 | 2.81 | 18.9 | 166301.1 | 0
2016 | BIT | Coal | 7007 | 23.914 | 167565.398 | 1.93 | 15 | 105105 | 0
2016 | WC | Coal | 4379 | 17.37 | 76063.23 | 2.01 | 24.7 | 108161.3 | 0
2016 | BIT | Coal | 29305 | 25.852 | 757592.86 | 2.91 | 7.6 | 222718 | 0
2016 | BIT | Coal | 89971 | 25.996 | 2338886.116 | 3.16 | 8.1 | 728765.1 | 0
2016 | BIT | Coal | 30338 | 25.984 | 788302.592 | 2.84 | 7.6 | 230568.8 | 0
2016 | BIT | Coal | 17430 | 22.974 | 400436.82 | 2.97 | 8.2 | 142926 | 0
2016 | BIT | Coal | 2269 | 22.546 | 51156.874 | 3.27 | 9.2 | 20874.8 | 0
2016 | SUB | Coal | 243 | 17.852 | 4338.036 | 0.2 | 5.25 | 1275.75 | 0
2016 | SUB | Coal | 16568 | 17.824 | 295308.032 | 0.23 | 5.18 | 85822.24 | 0
2016 | SUB | Coal | 16468 | 17.508 | 288321.744 | 0.2 | 4.85 | 79869.8 | 0
2016 | SUB | Coal | 249023 | 17.314 | 4311584.222 | 0.22 | 4.69 | 1167917.87 | 0
2016 | SUB | Coal | 15907 | 17.614 | 280185.898 | 0.31 | 5.6 | 89079.2 | 0
2016 | BIT | Coal | 3322 | 25 | 83050 | 0.71 | 5.2 | 17274.4 | 0
2016 | BIT | Coal | 24574 | 25.93 | 637203.82 | 2.75 | 7.7 | 189219.8 | 0
2016 | BIT | Coal | 13757 | 27.7 | 381068.9 | 0.71 | 5.3 | 72912.1 | 0
2016 | BIT | Coal | 10254 | 25.94 | 265988.76 | 2.64 | 8 | 82032 | 0
2016 | WC | Coal | 5874 | 8.75 | 51397.5 | 2.07 | 53.1 | 311909.4 | 0
2016 | WC | Coal | 6380 | 17.35 | 110693 | 3.32 | 23.6 | 150568 | 0
2016 | WC | Coal | 10528 | 16.77 | 176554.56 | 2.51 | 33.8 | 355846.4 | 0
2016 | WC | Coal | 5340 | 9.14 | 48807.6 | 2.63 | 54.8 | 292632 | 0
2016 | WC | Coal | 920 | 15 | 13800 | 2.6 | 40 | 36800 | 0
2016 | WC | Coal | 3957 | 15.82 | 62599.74 | 1.75 | 27.1 | 107234.7 | 0
2016 | SUB | Coal | 13890 | 17.37 | 241269.3 | 0.26 | 5.2 | 72228 | 0
2016 | BIT | Coal | 13533 | 22.4 | 303139.2 | 0.5 | 10.4 | 140743.2 | 0
2016 | BIT | Coal | 11297 | 21.58 | 243789.26 | 1.17 | 19.4 | 219161.8 | 0
2016 | SUB | Coal | 11245 | 17.37 | 195325.65 | 0.26 | 5.2 | 58474 | 0
2016 | BIT | Coal | 7527 | 24.8 | 186669.6 | 0.74 | 7.9 | 59463.3 | 0
2016 | BIT | Coal | 23247 | 25.97 | 603724.59 | 2.53 | 7.6 | 176677.2 | 0
2016 | BIT | Coal | 9839 | 27.93 | 274803.27 | 0.77 | 5.3 | 52146.7 | 0
2016 | SUB | Coal | 68661 | 16.95 | 1163803.95 | 0.36 | 4.8 | 329572.8 | 0
2016 | BIT | Coal | 33794 | 19.78 | 668445.32 | 1.67 | 29 | 980026 | 0
2016 | BIT | Coal | 1515 | 14.46 | 21906.9 | 1.5 | 44.5 | 67417.5 | 0
2016 | BIT | Coal | 3296 | 17.97 | 59229.12 | 1.25 | 32.5 | 107120 | 0
2016 | BIT | Coal | 462 | 24.18 | 11171.16 | 1.16 | 16.8 | 7761.6 | 0
2016 | SUB | Coal | 61840 | 19.49 | 1205261.6 | 0.12 | 3.3 | 204072 | 0
2016 | BIT | Coal | 17601 | 22.15 | 389862.15 | 1.23 | 22.6 | 397782.6 | 0
2016 | BIT | Coal | 1868 | 22.05 | 41189.4 | 1.39 | 21.8 | 40722.4 | 0
2016 | BIT | Coal | 4535 | 22.38 | 101493.3 | 1.77 | 20.5 | 92967.5 | 0
2016 | BIT | Coal | 16007 | 22.64 | 362398.48 | 1.76 | 19.8 | 316938.6 | 0
2016 | BIT | Coal | 65474 | 23 | 1505902 | 0.53 | 10.2 | 667834.8 | 0
2016 | BIT | Coal | 22690 | 21.8 | 494642 | 3.4 | 7.5 | 170175 | 0
2016 | SUB | Coal | 82298 | 17.5 | 1440215 | 0.18 | 4.4 | 362111.2 | 0
2016 | BIT | Coal | 97005 | 21.7 | 2105008.5 | 3.7 | 8.5 | 824542.5 | 0
2016 | BIT | Coal | 8763 | 21.7 | 190157.1 | 3.7 | 8.5 | 74485.5 | 0
2016 | SUB | Coal | 64628 | 17.4 | 1124527.2 | 0.8 | 6.5 | 420082 | 0
2016 | SUB | Coal | 1119 | 17.7 | 19806.3 | 1.7 | 22 | 24618 | 0
2016 | BIT | Coal | 5198 | 22.23 | 115551.54 | 2.17 | 19 | 98762 | 0
2016 | BIT | Coal | 9961 | 21.74 | 216552.14 | 1.46 | 21.7 | 216153.7 | 0
2016 | BIT | Coal | 3574 | 20.07 | 71730.18 | 1.65 | 25.4 | 90779.6 | 0
2016 | BIT | Coal | 1246 | 26.41 | 32906.86 | 0.84 | 13 | 16198 | 0
2016 | BIT | Coal | 1279 | 25.24 | 32281.96 | 0.79 | 8.3 | 10615.7 | 0
2016 | BIT | Coal | 18385 | 26.51 | 487386.35 | 0.9 | 6.4 | 117664 | 0
2016 | BIT | Coal | 12835 | 26.74 | 343207.9 | 0.78 | 8.5 | 109097.5 | 0
2016 | BIT | Coal | 20189 | 27.1 | 547121.9 | 0.7 | 5.7 | 115077.3 | 0
2016 | BIT | Coal | 8883 | 25.83 | 229447.89 | 0.75 | 7.9 | 70175.7 | 0
2016 | BIT | Coal | 6977 | 26.42 | 184332.34 | 0.95 | 8.7 | 60699.9 | 0
2016 | BIT | Coal | 7535 | 24.8 | 186868 | 0.73 | 5.5 | 41442.5 | 0
2016 | BIT | Coal | 17760 | 20.6 | 365856 | 0.45 | 5.9 | 104784 | 0
2016 | BIT | Coal | 16839 | 25.45 | 428552.55 | 2.82 | 7.3 | 122924.7 | 0
2016 | BIT | Coal | 25281 | 26 | 657306 | 0.64 | 7.1 | 179495.1 | 0
2016 | BIT | Coal | 7024 | 22.67 | 159234.08 | 3.15 | 8.8 | 61811.2 | 0
2016 | BIT | Coal | 12819 | 24.6 | 315347.4 | 0.99 | 8.4 | 107679.6 | 0
2016 | BIT | Coal | 30748 | 24.025 | 738720.7 | 0.69 | 13.6 | 418172.8 | 0
2016 | BIT | Coal | 10608 | 23.982 | 254401.056 | 0.76 | 14.4 | 152755.2 | 0
2016 | BIT | Coal | 22294 | 25.82 | 575631.08 | 0.77 | 8 | 178352 | 0
2016 | BIT | Coal | 6742 | 24.68 | 166392.56 | 1.2 | 11.1 | 74836.2 | 0
2016 | BIT | Coal | 6649 | 24.58 | 163432.42 | 1.1 | 9.9 | 65825.1 | 0
2016 | BIT | Coal | 6860 | 24 | 164640 | 0.64 | 8.1 | 55566 | 0
2016 | BIT | Coal | 11794 | 24.31 | 286712.14 | 0.83 | 11 | 129734 | 0
2016 | BIT | Coal | 11815 | 24.29 | 286986.35 | 0.77 | 10.6 | 125239 | 0
2016 | BIT | Coal | 764 | 26.36 | 20139.04 | 1.5 | 10.9 | 8327.6 | 0
2016 | BIT | Coal | 1539 | 25.23 | 38828.97 | 2.5 | 9.8 | 15082.2 | 0
2016 | BIT | Coal | 3784 | 23.19 | 87750.96 | 1.6 | 11.7 | 44272.8 | 0
2016 | LIG | Coal | 183491 | 10.62 | 1948674.42 | 0.43 | 13.6 | 2495477.6 | 1
2016 | BIT | Coal | 486440 | 16.66 | 8104090.4 | 3.87 | 28.1 | 13668964 | 0
2016 | BIT | Coal | 62583 | 25.95 | 1624028.85 | 2.69 | 7.6 | 475630.8 | 0
2016 | BIT | Coal | 15428 | 25.73 | 396962.44 | 3.06 | 8.4 | 129595.2 | 0
2016 | SUB | Coal | 125144 | 17.53 | 2193774.32 | 0.2 | 4.6 | 575662.4 | 0
2016 | BIT | Coal | 17109 | 23.33 | 399152.97 | 0.52 | 9.8 | 167668.2 | 0
2016 | SUB | Coal | 44286 | 17.696 | 783685.056 | 0.34 | 5.3 | 234715.8 | 0
2016 | SUB | Coal | 47795 | 16.1 | 769499.5 | 0.49 | 6.6 | 315447 | 0
2016 | SUB | Coal | 165449 | 17.71 | 2930101.79 | 0.24 | 5.6 | 926514.4 | 0
2016 | SUB | Coal | 49118 | 17.71 | 869879.78 | 0.33 | 5 | 245590 | 0
2016 | SUB | Coal | 98710 | 17.918 | 1768685.78 | 0.25 | 4.85 | 478743.5 | 0
2016 | SUB | Coal | 16677 | 17.796 | 296783.892 | 0.2 | 4.82 | 80383.14 | 0
2016 | SUB | Coal | 16767 | 17.508 | 293556.636 | 0.32 | 5.34 | 89535.78 | 0
2016 | SUB | Coal | 189395 | 15.882 | 3007971.39 | 0.34 | 5.7 | 1079551.5 | 0
2016 | SUB | Coal | 241640 | 17.43 | 4211785.2 | 0.21 | 4.6 | 1111544 | 0
2016 | SUB | Coal | 18059 | 17.79 | 321269.61 | 0.25 | 5.2 | 93906.8 | 0
2016 | BIT | Coal | 120183 | 21.9 | 2632007.7 | 3.08 | 20.3 | 2439714.9 | 0
2016 | LIG | Coal | 15011 | 14.5 | 217659.5 | 0.65 | 9 | 135099 | 1
2016 | BIT | Coal | 87880 | 21.564 | 1895044.32 | 0.52 | 6.6 | 580008 | 0
2016 | BIT | Coal | 118464 | 24.48 | 2899998.72 | 1.18 | 14 | 1658496 | 0
2016 | BIT | Coal | 84921 | 23.838 | 2024346.798 | 1.26 | 15 | 1273815 | 0
2016 | BIT | Coal | 29311 | 23.268 | 682008.348 | 1.37 | 7.1 | 208108.1 | 0
2016 | BIT | Coal | 21024 | 23.166 | 487041.984 | 1.4 | 7.1 | 149270.4 | 0
2016 | BIT | Coal | 20986 | 25.998 | 545594.028 | 1.43 | 4 | 83944 | 0
2016 | LIG | Coal | 197165 | 13.67 | 2695245.55 | 0.5 | 14.7 | 2898325.5 | 1
2016 | LIG | Coal | 72693 | 13.9 | 1010432.7 | 0.69 | 15 | 1090395 | 1
2016 | LIG | Coal | 5219 | 14.95 | 78024.05 | 0.5 | 14.7 | 76719.3 | 1
2016 | BIT | Coal | 6166 | 23.164 | 142829.224 | 1.32 | 7.1 | 43778.6 | 0
2016 | BIT | Coal | 9348 | 23.7 | 221547.6 | 2.66 | 9.6 | 89740.8 | 0
2016 | SUB | Coal | 17787 | 16.47 | 292951.89 | 0.23 | 5.2 | 92492.4 | 0
2016 | SUB | Coal | 41315 | 18.54 | 765980.1 | 1.03 | 14.3 | 590804.5 | 0
2016 | SUB | Coal | 30377 | 16.91 | 513675.07 | 0.73 | 21.3 | 647030.1 | 0
2016 | SUB | Coal | 89314 | 17.667 | 1577910.438 | 0.34 | 5.7 | 509089.8 | 0
2016 | SUB | Coal | 196551 | 18.26 | 3589021.26 | 1.04 | 16.5 | 3243091.5 | 0
2016 | SUB | Coal | 59932 | 17.376 | 1041378.432 | 0.19 | 4.62 | 276885.84 | 0
2016 | SUB | Coal | 14502 | 17.466 | 253291.932 | 0.18 | 4.4 | 63808.8 | 0
2016 | SUB | Coal | 44593 | 17.304 | 771637.272 | 0.19 | 4.77 | 212708.61 | 0
2016 | SUB | Coal | 89701 | 17.464 | 1566538.264 | 0.19 | 4.47 | 400963.47 | 0
2016 | BIT | Coal | 164918 | 25.76 | 4248287.68 | 2.36 | 8.3 | 1368819.4 | 0
2016 | BIT | Coal | 87104 | 23.95 | 2086140.8 | 2.67 | 7.9 | 688121.6 | 0
2016 | BIT | Coal | 70238 | 25.15 | 1766485.7 | 3.22 | 6.8 | 477618.4 | 0
2016 | BIT | Coal | 173412 | 24.81 | 4302351.72 | 3.21 | 7.8 | 1352613.6 | 0
2016 | BIT | Coal | 20330 | 23.97 | 487310.1 | 2.99 | 8 | 162640 | 0
2016 | BIT | Coal | 53641 | 22.116 | 1186324.356 | 0.48 | 11.9 | 638327.9 | 0
2016 | SUB | Coal | 14171 | 17.494 | 247907.474 | 0.19 | 4.6 | 65186.6 | 0
2016 | SUB | Coal | 13973 | 18.454 | 257857.742 | 1.1 | 15.3 | 213786.9 | 0
2016 | SUB | Coal | 609 | 16.57 | 10091.13 | 0.34 | 5.5 | 3349.5 | 0
2016 | BIT | Coal | 26785 | 21.951 | 587957.535 | 0.77 | 9.2 | 246422 | 0
2016 | BIT | Coal | 251529 | 21.698 | 5457676.242 | 0.54 | 12.3 | 3093806.7 | 0
2016 | SUB | Coal | 122 | 18 | 2196 | 0.37 | 4.9 | 597.8 | 0
2016 | LIG | Coal | 345199 | 13.63 | 4705062.37 | 1.06 | 16 | 5523184 | 1
2016 | SUB | Coal | 122 | 17.94 | 2188.68 | 0.28 | 4.6 | 561.2 | 0
2016 | SUB | Coal | 32813 | 16.78 | 550602.14 | 0.35 | 5 | 164065 | 0
2016 | SUB | Coal | 48048 | 16.96 | 814894.08 | 0.34 | 5.6 | 269068.8 | 0
2016 | SUB | Coal | 49440 | 17.49 | 864705.6 | 0.24 | 4.7 | 232368 | 0
2016 | SUB | Coal | 49333 | 16.53 | 815474.49 | 0.2 | 4.6 | 226931.8 | 0
2016 | SUB | Coal | 31553 | 17.91 | 565114.23 | 0.22 | 4.8 | 151454.4 | 0
2016 | SUB | Coal | 16379 | 17.91 | 293347.89 | 0.28 | 5.2 | 85170.8 | 0
2016 | SUB | Coal | 16471 | 17.15 | 282477.65 | 0.29 | 4.4 | 72472.4 | 0
2016 | SUB | Coal | 122 | 18.02 | 2198.44 | 0.27 | 4.7 | 573.4 | 0
2016 | SUB | Coal | 243 | 17.8 | 4325.4 | 0.22 | 4.7 | 1142.1 | 0
2016 | BIT | Coal | 27318 | 22.15 | 605093.7 | 0.49 | 11.7 | 319620.6 | 0
2016 | SUB | Coal | 98816 | 17.87 | 1765841.92 | 0.26 | 5 | 494080 | 0
2016 | SUB | Coal | 42287 | 17.32 | 732410.84 | 0.23 | 4 | 169148 | 0
2016 | SUB | Coal | 122 | 17.1 | 2086.2 | 0.37 | 4.9 | 597.8 | 0
2016 | SUB | Coal | 42341 | 17.3 | 732499.3 | 0.23 | 3.9 | 165129.9 | 0
2016 | SUB | Coal | 56471 | 17.74 | 1001795.54 | 0.29 | 5.2 | 293649.2 | 0
2016 | SUB | Coal | 70508 | 17.25 | 1216263 | 0.23 | 4.1 | 289082.8 | 0
2016 | SUB | Coal | 42326 | 17.25 | 730123.5 | 0.23 | 4.1 | 173536.6 | 0
2016 | SUB | Coal | 42283 | 17.29 | 731073.07 | 0.23 | 4.1 | 173360.3 | 0
2016 | SUB | Coal | 70429 | 17.23 | 1213491.67 | 0.23 | 4.2 | 295801.8 | 0
2016 | SUB | Coal | 42503 | 17.71 | 752728.13 | 0.23 | 5.6 | 238016.8 | 0
2016 | SUB | Coal | 116 | 17.2 | 1995.2 | 0.3 | 4.4 | 510.4 | 0
2016 | BIT | Coal | 24721 | 22.05 | 545098.05 | 0.47 | 11.8 | 291707.8 | 0
2016 | SUB | Coal | 14154 | 17.954 | 254120.916 | 0.26 | 4.7 | 66523.8 | 0
2016 | SUB | Coal | 42460 | 17.59 | 746871.4 | 0.19 | 4 | 169840 | 0
2016 | SUB | Coal | 28277 | 17.567 | 496742.059 | 0.19 | 4.6 | 130074.2 | 0
2016 | SUB | Coal | 14144 | 17.804 | 251819.776 | 0.25 | 5.2 | 73548.8 | 0
2016 | BIT | Coal | 27052 | 21.87 | 591627.24 | 0.47 | 12.1 | 327329.2 | 0
2016 | BIT | Coal | 95029 | 22.05 | 2095389.45 | 0.49 | 11.8 | 1121342.2 | 0
2016 | BIT | Coal | 10238 | 20.51 | 209981.38 | 1.03 | 23.2 | 237521.6 | 0
2016 | BIT | Coal | 62555 | 23.99 | 1500694.45 | 3.1 | 7 | 437885 | 0
2016 | BIT | Coal | 37834 | 24.12 | 912556.08 | 3.12 | 7 | 264838 | 0
2016 | BIT | Coal | 25781 | 23.95 | 617454.95 | 2.72 | 7.5 | 193357.5 | 0
2016 | BIT | Coal | 37804 | 23.94 | 905027.76 | 2.73 | 7.4 | 279749.6 | 0
2016 | BIT | Coal | 14427 | 25.76 | 371639.52 | 2.41 | 7.5 | 108202.5 | 0
2016 | BIT | Coal | 158787 | 26 | 4128462 | 2.72 | 7.7 | 1222659.9 | 0
2016 | BIT | Coal | 76553 | 26.11 | 1998798.83 | 3.31 | 8.1 | 620079.3 | 0
2016 | BIT | Coal | 11734 | 23.314 | 273566.476 | 0.41 | 6.2 | 72750.8 | 0
2016 | BIT | Coal | 11162 | 23.152 | 258422.624 | 0.42 | 6.8 | 75901.6 | 0
2016 | BIT | Coal | 22135 | 23.911 | 529269.985 | 1.22 | 8.5 | 188147.5 | 0
2016 | BIT | Coal | 25798 | 26.068 | 672502.264 | 2.65 | 7.6 | 196064.8 | 0
2016 | BIT | Coal | 121458 | 25.101 | 3048717.258 | 3.12 | 6.6 | 801622.8 | 0
2016 | BIT | Coal | 12766 | 23.406 | 298800.996 | 2.74 | 8.4 | 107234.4 | 0
2016 | BIT | Coal | 38715 | 23.44 | 907479.6 | 1.82 | 7.5 | 290362.5 | 0
2016 | BIT | Coal | 25023 | 25.02 | 626075.46 | 2.6 | 7.7 | 192677.1 | 0
2016 | BIT | Coal | 32670 | 23.828 | 778460.76 | 2.65 | 8 | 261360 | 0
2016 | BIT | Coal | 253300 | 25.986 | 6582253.8 | 2.66 | 7.6 | 1925080 | 0
2016 | BIT | Coal | 55783 | 23.78 | 1326519.74 | 2.6 | 7.5 | 418372.5 | 0
2016 | BIT | Coal | 198734 | 23.844 | 4738613.496 | 2.65 | 7.8 | 1550125.2 | 0
2016 | BIT | Coal | 10742 | 23.034 | 247431.228 | 1.35 | 7 | 75194 | 0
2016 | BIT | Coal | 12372 | 24.906 | 308137.032 | 1.45 | 12.9 | 159598.8 | 0
2016 | SUB | Coal | 98189 | 17.6 | 1728126.4 | 0.2 | 4.5 | 441850.5 | 0
2016 | SUB | Coal | 48956 | 17.6 | 861625.6 | 0.2 | 5.1 | 249675.6 | 0
2016 | SUB | Coal | 181928 | 17.47 | 3178282.16 | 0.21 | 4.6 | 836868.8 | 0
2016 | SUB | Coal | 69991 | 17.47 | 1222742.77 | 0.21 | 4.6 | 321958.6 | 0
2016 | SUB | Coal | 63685 | 17.713 | 1128052.405 | 0.22 | 5.2 | 331162 | 0
2016 | SUB | Coal | 236547 | 17.622 | 4168431.234 | 0.19 | 4.5 | 1064461.5 | 0
2016 | SUB | Coal | 326936 | 17.2 | 5623299.2 | 0.19 | 4.5 | 1471212 | 0
2016 | SUB | Coal | 81791 | 17.21 | 1407623.11 | 0.19 | 4.6 | 376238.6 | 0
2016 | SUB | Coal | 66396 | 17.27 | 1146658.92 | 0.2 | 4.5 | 298782 | 0
2016 | SUB | Coal | 95385 | 17.86 | 1703576.1 | 0.23 | 5.4 | 515079 | 0
2016 | SUB | Coal | 80058 | 17.86 | 1429835.88 | 0.24 | 4.9 | 392284.2 | 0
2016 | SUB | Coal | 390083 | 17.56 | 6849857.48 | 0.19 | 4.5 | 1755373.5 | 0
2016 | SUB | Coal | 147385 | 17.2 | 2535022 | 0.24 | 4.2 | 619017 | 0
2016 | SUB | Coal | 75902 | 17.2 | 1305514.4 | 0.24 | 4.2 | 318788.4 | 0
2016 | SUB | Coal | 46760 | 17.6 | 822976 | 0.19 | 4.3 | 201068 | 0
2016 | SUB | Coal | 5863 | 17.8 | 104361.4 | 0.29 | 4.9 | 28728.7 | 0
2016 | SUB | Coal | 15986 | 17.9 | 286149.4 | 0.24 | 5.4 | 86324.4 | 0
2016 | SUB | Coal | 73966 | 17.9 | 1323991.4 | 0.24 | 5.4 | 399416.4 | 0
2016 | SUB | Coal | 9709 | 17.8 | 172820.2 | 0.29 | 4.9 | 47574.1 | 0
2016 | SUB | Coal | 11728 | 17.3 | 202894.4 | 0.24 | 4.2 | 49257.6 | 0
2016 | BIT | Coal | 34280 | 21.181 | 726084.68 | 3.44 | 9 | 308520 | 0
2016 | BIT | Coal | 23607 | 24.87 | 587106.09 | 2.98 | 8.3 | 195938.1 | 0
2016 | BIT | Coal | 459 | 23.51 | 10791.09 | 2.6 | 8.4 | 3855.6 | 0
2016 | BIT | Coal | 22 | 21.78 | 479.16 | 2.65 | 9.4 | 206.8 | 0
2016 | BIT | Coal | 7599 | 18.46 | 140277.54 | 2.81 | 17.7 | 134502.3 | 0
2016 | BIT | Coal | 7894 | 15.05 | 118804.7 | 1.77 | 27.5 | 217085 | 0
2016 | BIT | Coal | 20274 | 21.92 | 444406.08 | 3.06 | 9.7 | 196657.8 | 0
2016 | BIT | Coal | 7804 | 16.83 | 131341.32 | 2.39 | 18.3 | 142813.2 | 0
2016 | BIT | Coal | 13224 | 19.91 | 263289.84 | 2.42 | 8.9 | 117693.6 | 0
2016 | BIT | Coal | 29039 | 15.48 | 449523.72 | 1.87 | 22.6 | 656281.4 | 0
2016 | BIT | Coal | 101822 | 22.414 | 2282238.308 | 2.92 | 8.3 | 845122.6 | 0
2016 | BIT | Coal | 84920 | 22.972 | 1950782.24 | 2.96 | 8.3 | 704836 | 0
2016 | BIT | Coal | 33123 | 22.862 | 757258.026 | 3.13 | 7.8 | 258359.4 | 0
2016 | BIT | Coal | 58727 | 22.47 | 1319595.69 | 2.8 | 8.6 | 505052.2 | 0
2016 | BIT | Coal | 115640 | 22.51 | 2603056.4 | 3.19 | 8 | 925120 | 0
2016 | BIT | Coal | 57428 | 23.08 | 1325438.24 | 1.45 | 7.1 | 407738.8 | 0
2016 | BIT | Coal | 62855 | 23.28 | 1463264.4 | 3.31 | 7.7 | 483983.5 | 0
2016 | BIT | Coal | 20356 | 23.16 | 471444.96 | 3.3 | 7.2 | 146563.2 | 0
2016 | BIT | Coal | 45659 | 22.41 | 1023218.19 | 2.41 | 7.9 | 360706.1 | 0
2016 | BIT | Coal | 72285 | 22.76 | 1645206.6 | 3.19 | 8.8 | 636108 | 0
2016 | BIT | Coal | 93593 | 23.07 | 2159190.51 | 3.3 | 7.8 | 730025.4 | 0
2016 | BIT | Coal | 6683 | 24.026 | 160565.758 | 2.89 | 7.6 | 50790.8 | 0
2016 | SUB | Coal | 55839 | 17.866 | 997619.574 | 0.27 | 4.7 | 262443.3 | 0
2016 | BIT | Coal | 121 | 25.88 | 3131.48 | 2.65 | 7.4 | 895.4 | 0
2016 | BIT | Coal | 47230 | 22.978 | 1085250.94 | 3.43 | 7.9 | 373117 | 0
2016 | BIT | Coal | 81249 | 22.394 | 1819490.106 | 3.15 | 9.2 | 747490.8 | 0
2016 | BIT | Coal | 29235 | 24.008 | 701873.88 | 0.81 | 13.8 | 403443 | 0
2016 | BIT | Coal | 1506 | 23.9 | 35993.4 | 0.73 | 12.4 | 18674.4 | 0
2016 | BIT | Coal | 10885 | 22.184 | 241472.84 | 0.85 | 15 | 163275 | 0
2016 | BIT | Coal | 6547 | 23.1 | 151235.7 | 0.55 | 16.5 | 108025.5 | 0
2016 | BIT | Coal | 6401 | 23.112 | 147939.912 | 0.75 | 13.5 | 86413.5 | 0
2016 | BIT | Coal | 4798 | 24.284 | 116514.632 | 0.65 | 13.1 | 62853.8 | 0
2016 | BIT | Coal | 3251 | 23.276 | 75670.276 | 0.82 | 9.8 | 31859.8 | 0
2016 | BIT | Coal | 3237 | 24.142 | 78147.654 | 0.56 | 11.2 | 36254.4 | 0
2016 | BIT | Coal | 46562 | 23.257 | 1082892.434 | 3.59 | 8.2 | 381808.4 | 0
2016 | SUB | Coal | 59884 | 17.68 | 1058749.12 | 0.19 | 4.4 | 263489.6 | 0
2016 | SUB | Coal | 16243 | 17.784 | 288865.512 | 0.23 | 5.4 | 87712.2 | 0
2016 | SUB | Coal | 48871 | 17.833 | 871516.543 | 0.22 | 5.2 | 254129.2 | 0
2016 | SUB | Coal | 48974 | 17.691 | 866399.034 | 0.24 | 5.9 | 288946.6 | 0
2016 | SUB | Coal | 65608 | 17.603 | 1154897.624 | 0.19 | 4.7 | 308357.6 | 0
2016 | SUB | Coal | 97992 | 17.62 | 1726619.04 | 0.2 | 4.4 | 431164.8 | 0
2016 | SUB | Coal | 48788 | 17.754 | 866182.152 | 0.25 | 5.5 | 268334 | 0
2016 | SUB | Coal | 16144 | 17.39 | 280744.16 | 0.22 | 3.8 | 61347.2 | 0
2016 | SUB | Coal | 32702 | 16.88 | 552009.76 | 0.35 | 5.6 | 183131.2 | 0
2016 | SUB | Coal | 64955 | 17.71 | 1150353.05 | 0.24 | 5.6 | 363748 | 0
2016 | SUB | Coal | 35146 | 17.844 | 627145.224 | 0.26 | 5.2 | 182759.2 | 0
2016 | SUB | Coal | 17608 | 17.636 | 310534.688 | 0.19 | 4.4 | 77475.2 | 0
2016 | SUB | Coal | 35193 | 17.267 | 607677.531 | 0.24 | 4.2 | 147810.6 | 0
2016 | SUB | Coal | 17624 | 17.874 | 315011.376 | 0.21 | 5.3 | 93407.2 | 0
2016 | SUB | Coal | 14056 | 17.476 | 245642.656 | 0.34 | 5.5 | 77308 | 0
2016 | SUB | Coal | 14087 | 18.016 | 253791.392 | 0.23 | 4.8 | 67617.6 | 0
2016 | SUB | Coal | 28198 | 17.692 | 498879.016 | 0.24 | 5.8 | 163548.4 | 0
2016 | SUB | Coal | 28105 | 17.108 | 480820.34 | 0.26 | 4.7 | 132093.5 | 0
2016 | SUB | Coal | 72851 | 17.059 | 1242765.209 | 0.29 | 4.5 | 327829.5 | 0
2016 | SUB | Coal | 81074 | 17.66 | 1431766.84 | 0.23 | 5.3 | 429692.2 | 0
2016 | BIT | Coal | 15001 | 21.84 | 327621.84 | 3.08 | 12.6 | 189012.6 | 0
2016 | SUB | Coal | 32130 | 17.8 | 571914 | 0.21 | 5.1 | 163863 | 0
2016 | SUB | Coal | 16311 | 17.95 | 292782.45 | 0.25 | 5.1 | 83186.1 | 0
2016 | SUB | Coal | 16395 | 17.61 | 288715.95 | 0.19 | 4.3 | 70498.5 | 0
2016 | SUB | Coal | 16458 | 17.82 | 293281.56 | 0.27 | 5 | 82290 | 0
2016 | SUB | Coal | 16125 | 16.62 | 267997.5 | 0.34 | 6 | 96750 | 0
2016 | SUB | Coal | 32812 | 17.16 | 563053.92 | 0.23 | 4.2 | 137810.4 | 0
2016 | SUB | Coal | 48983 | 17.28 | 846426.24 | 0.24 | 4.2 | 205728.6 | 0
2016 | SUB | Coal | 149222 | 17.942 | 2677341.124 | 0.27 | 4.8 | 716265.6 | 0
2016 | SUB | Coal | 25779 | 17.942 | 462526.818 | 0.27 | 4.8 | 123739.2 | 0
2016 | BIT | Coal | 11097 | 23.55 | 261334.35 | 3.96 | 8.2 | 90995.4 | 0
2016 | BIT | Coal | 11203 | 22.188 | 248572.164 | 3.07 | 8.8 | 98586.4 | 0
2016 | BIT | Coal | 22237 | 22.583 | 502178.171 | 3.11 | 7.8 | 173448.6 | 0
2016 | BIT | Coal | 22512 | 23.398 | 526735.776 | 3.31 | 6.8 | 153081.6 | 0
2016 | BIT | Coal | 101606 | 23.011 | 2338055.666 | 2.98 | 8.3 | 843329.8 | 0
2016 | BIT | Coal | 15642 | 23.099 | 361314.558 | 1.33 | 7.1 | 111058.2 | 0
2016 | BIT | Coal | 16087 | 23.095 | 371529.265 | 2.93 | 8.4 | 135130.8 | 0
2016 | BIT | Coal | 49506 | 22.461 | 1111954.266 | 3.29 | 10.8 | 534664.8 | 0
2016 | BIT | Coal | 15123 | 25.465 | 385107.195 | 3.3 | 8 | 120984 | 0
2016 | BIT | Coal | 6442 | 22.597 | 145569.874 | 3.27 | 10.7 | 68929.4 | 0
2016 | BIT | Coal | 3263 | 22.217 | 72494.071 | 3.02 | 8.8 | 28714.4 | 0
2016 | BIT | Coal | 8022 | 22.574 | 181088.628 | 3.24 | 10.6 | 85033.2 | 0
2016 | BIT | Coal | 59378 | 22.519 | 1337133.182 | 3.23 | 10.7 | 635344.6 | 0
2016 | BIT | Coal | 82160 | 22.792 | 1872590.72 | 2.62 | 8.3 | 681928 | 0
2016 | BIT | Coal | 4572 | 19.492 | 89117.424 | 0.79 | 23.4 | 106984.8 | 0
2016 | BIT | Coal | 9672 | 23.082 | 223249.104 | 2.96 | 8.4 | 81244.8 | 0
2016 | BIT | Coal | 16183 | 23.844 | 385867.452 | 2.69 | 8.1 | 131082.3 | 0
2016 | BIT | Coal | 36832 | 25.492 | 938921.344 | 3.6 | 9 | 331488 | 0
2016 | BIT | Coal | 79845 | 25.249 | 2016006.405 | 3.74 | 9.6 | 766512 | 0
2016 | BIT | Coal | 1571 | 18.032 | 28328.272 | 0.42 | 29.9 | 46972.9 | 0
2016 | BIT | Coal | 99055 | 24.218 | 2398913.99 | 3.54 | 9.2 | 911306 | 0
2016 | BIT | Coal | 73399 | 22.996 | 1687883.404 | 2.97 | 8.3 | 609211.7 | 0
2016 | BIT | Coal | 59760 | 22.596 | 1350336.96 | 3.14 | 9.8 | 585648 | 0
2016 | BIT | Coal | 4726 | 22.828 | 107885.128 | 3.05 | 8.9 | 42061.4 | 0
2016 | BIT | Coal | 19917 | 22.216 | 442476.072 | 3.09 | 10.4 | 207136.8 | 0
2016 | BIT | Coal | 29900 | 22.67 | 677833 | 3.22 | 9.5 | 284050 | 0
2016 | BIT | Coal | 2429 | 23.636 | 57411.844 | 2.82 | 8.1 | 19674.9 | 0
2016 | BIT | Coal | 34611 | 23.64 | 818204.04 | 2.71 | 8.8 | 304576.8 | 0
2016 | BIT | Coal | 27851 | 22.714 | 632607.614 | 2.88 | 8.7 | 242303.7 | 0
2016 | BIT | Coal | 21439 | 22.576 | 484006.864 | 3.2 | 8.1 | 173655.9 | 0
2016 | BIT | Coal | 45630 | 24.2 | 1104246 | 3.1 | 10.3 | 469989 | 0
2016 | BIT | Coal | 121325 | 23.2 | 2814740 | 3.1 | 9 | 1091925 | 0
2016 | BIT | Coal | 42258 | 23.444 | 990696.552 | 2.68 | 8.2 | 346515.6 | 0
2016 | BIT | Coal | 131853 | 23.568 | 3107511.504 | 2.81 | 8.1 | 1068009.3 | 0
2016 | BIT | Coal | 59150 | 23.402 | 1384228.3 | 2.67 | 8.2 | 485030 | 0
2016 | SUB | Coal | 47725 | 17.968 | 857522.8 | 0.32 | 4.8 | 229080 | 0
2016 | SUB | Coal | 15806 | 17.866 | 282389.996 | 0.27 | 4.8 | 75868.8 | 0
2016 | SUB | Coal | 31993 | 17.714 | 566724.002 | 0.24 | 5.1 | 163164.3 | 0
2016 | SUB | Coal | 47778 | 17.918 | 856086.204 | 0.28 | 4.8 | 229334.4 | 0
2016 | SUB | Coal | 175194 | 17.814 | 3120905.916 | 0.34 | 5.1 | 893489.4 | 0
2016 | SUB | Coal | 48062 | 17.67 | 849255.54 | 0.24 | 5.7 | 273953.4 | 0
2016 | BIT | Coal | 20963 | 24.61 | 515899.43 | 3.3 | 8.7 | 182378.1 | 0
2016 | BIT | Coal | 24963 | 24.41 | 609346.83 | 3.47 | 9 | 224667 | 0
2016 | BIT | Coal | 17739 | 24.43 | 433363.77 | 3.33 | 9 | 159651 | 0
2016 | BIT | Coal | 4903 | 23.49 | 115171.47 | 1.56 | 11.7 | 57365.1 | 0
2016 | SUB | Coal | 14230 | 17.91 | 254859.3 | 0.27 | 4.6 | 65458 | 0
2016 | SUB | Coal | 30160 | 17.9 | 539864 | 0.27 | 4.8 | 144768 | 0
2016 | SUB | Coal | 29963 | 17.88 | 535738.44 | 0.25 | 4.9 | 146818.7 | 0
2016 | SUB | Coal | 15098 | 17.27 | 260742.46 | 0.22 | 4 | 60392 | 0
2016 | SUB | Coal | 27161 | 17.6 | 478033.6 | 0.2 | 4.6 | 124940.6 | 0
2016 | BIT | Coal | 12001 | 24.522 | 294288.522 | 0.71 | 12.3 | 147612.3 | 0
2016 | BIT | Coal | 10780 | 24.604 | 265231.12 | 0.79 | 11.4 | 122892 | 0
2016 | BIT | Coal | 30692 | 26.22 | 804744.24 | 2.98 | 7.9 | 242466.8 | 0
2016 | BIT | Coal | 60710 | 25.94 | 1574817.4 | 2.68 | 7.8 | 473538 | 0
2016 | BIT | Coal | 9066 | 25.64 | 232452.24 | 2.64 | 8 | 72528 | 0
2016 | BIT | Coal | 24691 | 25.97 | 641225.27 | 2.91 | 8.2 | 202466.2 | 0
2016 | BIT | Coal | 30313 | 26.27 | 796322.51 | 2.08 | 7.2 | 218253.6 | 0
2016 | BIT | Coal | 125919 | 25.9 | 3261302.1 | 2.56 | 7.6 | 956984.4 | 0
2016 | BIT | Coal | 50671 | 21.38 | 1083345.98 | 0.47 | 6.8 | 344562.8 | 0
2016 | BIT | Coal | 34507 | 23.97 | 827132.79 | 0.85 | 13 | 448591 | 0
2016 | SUB | Coal | 31829 | 17.947 | 571235.063 | 0.25 | 5.3 | 168693.7 | 0
2016 | SUB | Coal | 15903 | 17.664 | 280910.592 | 0.21 | 4.7 | 74744.1 | 0
2016 | SUB | Coal | 15888 | 17.98 | 285666.24 | 0.25 | 5.4 | 85795.2 | 0
2016 | BIT | Coal | 480 | 24.878 | 11941.44 | 0.71 | 11.6 | 5568 | 0
2016 | SUB | Coal | 29190 | 18.306 | 534352.14 | 0.29 | 4.9 | 143031 | 0
2016 | SUB | Coal | 15877 | 17.804 | 282674.108 | 0.38 | 5.8 | 92086.6 | 0
2016 | SUB | Coal | 143517 | 17.742 | 2546278.614 | 0.21 | 5.5 | 789343.5 | 0
2016 | SUB | Coal | 15889 | 17.71 | 281394.19 | 0.38 | 5.6 | 88978.4 | 0
2016 | SUB | Coal | 15892 | 17.926 | 284879.992 | 0.24 | 5.3 | 84227.6 | 0
2016 | SUB | Coal | 63704 | 17.691 | 1126987.464 | 0.19 | 4.3 | 273927.2 | 0
2016 | SUB | Coal | 79518 | 17.894 | 1422895.092 | 0.25 | 5.1 | 405541.8 | 0
2016 | SUB | Coal | 15896 | 17.926 | 284951.696 | 0.24 | 5.1 | 81069.6 | 0
2016 | SUB | Coal | 47709 | 17.808 | 849601.872 | 0.24 | 5 | 238545 | 0
2016 | BIT | Coal | 15602 | 25.92 | 404403.84 | 2.61 | 7.6 | 118575.2 | 0
2016 | SUB | Coal | 44990 | 17.735 | 797897.65 | 0.21 | 5.4 | 242946 | 0
2016 | SUB | Coal | 78148 | 17.645 | 1378921.46 | 0.32 | 5.5 | 429814 | 0
2016 | SUB | Coal | 31682 | 17.656 | 559377.392 | 0.24 | 6 | 190092 | 0
2016 | SUB | Coal | 14980 | 17.596 | 263588.08 | 0.2 | 4.4 | 65912 | 0
2016 | SUB | Coal | 15574 | 17.802 | 277248.348 | 0.31 | 5.6 | 87214.4 | 0
2016 | SUB | Coal | 30996 | 17.493 | 542213.028 | 0.19 | 4.5 | 139482 | 0
2016 | SUB | Coal | 31613 | 17.935 | 566979.155 | 0.27 | 4.8 | 151742.4 | 0
2016 | SUB | Coal | 31644 | 17.618 | 557503.992 | 0.23 | 5.6 | 177206.4 | 0
2016 | BIT | Coal | 21455 | 25.905 | 555791.775 | 2.78 | 7.6 | 163058 | 0
2016 | SUB | Coal | 34489 | 17.644 | 608523.916 | 0.26 | 5.7 | 196587.3 | 0
2016 | SUB | Coal | 90777 | 17.93 | 1627631.61 | 0.28 | 5 | 453885 | 0
2016 | SUB | Coal | 15800 | 18.078 | 285632.4 | 0.23 | 4.9 | 77420 | 0
2016 | SUB | Coal | 15786 | 17.976 | 283769.136 | 0.31 | 4.6 | 72615.6 | 0
2016 | BIT | Coal | 46306 | 26.065 | 1206965.89 | 2.65 | 7.5 | 347295 | 0
2016 | SUB | Coal | 15760 | 17.476 | 275421.76 | 0.35 | 6.4 | 100864 | 0
2016 | SUB | Coal | 15872 | 17.536 | 278331.392 | 0.25 | 5.8 | 92057.6 | 0
2016 | SUB | Coal | 30109 | 17.609 | 530189.381 | 0.19 | 4.5 | 135490.5 | 0
2016 | SUB | Coal | 74210 | 17.64 | 1309064.4 | 0.24 | 5.8 | 430418 | 0
2016 | SUB | Coal | 60717 | 18.76 | 1139050.92 | 0.33 | 4.2 | 255011.4 | 0
2016 | SUB | Coal | 38448 | 17.956 | 690372.288 | 0.21 | 4.7 | 180705.6 | 0
2016 | SUB | Coal | 43558 | 19.07 | 830651.06 | 0.42 | 5.1 | 222145.8 | 0
2016 | SUB | Coal | 45001 | 15.54 | 699315.54 | 0.19 | 4.6 | 207004.6 | 0
2016 | SUB | Coal | 74409 | 18.63 | 1386239.67 | 0.37 | 4.6 | 342281.4 | 0
2016 | SUB | Coal | 148761 | 17.89 | 2661334.29 | 0.28 | 5 | 743805 | 0
2016 | SUB | Coal | 29953 | 17.68 | 529569.04 | 0.23 | 6 | 179718 | 0
2016 | SUB | Coal | 78157 | 17.56 | 1372436.92 | 0.2 | 4.3 | 336075.1 | 0
2016 | SUB | Coal | 13126 | 18.09 | 237449.34 | 0.21 | 4.9 | 64317.4 | 0
2016 | SUB | Coal | 13339 | 17.91 | 238901.49 | 0.23 | 4.9 | 65361.1 | 0
2016 | SUB | Coal | 13137 | 18.03 | 236860.11 | 0.35 | 4.8 | 63057.6 | 0
2016 | SUB | Coal | 51912 | 17.7 | 918842.4 | 0.31 | 4.7 | 243986.4 | 0
2016 | SUB | Coal | 15254 | 17.69 | 269843.26 | 0.33 | 5.6 | 85422.4 | 0
2016 | SUB | Coal | 16392 | 18.05 | 295875.6 | 0.28 | 4.8 | 78681.6 | 0
2016 | SUB | Coal | 16303 | 17.85 | 291008.55 | 0.25 | 4.9 | 79884.7 | 0
2016 | SUB | Coal | 26090 | 17.65 | 460488.5 | 0.23 | 5.5 | 143495 | 0
2016 | SUB | Coal | 26091 | 17.69 | 461549.79 | 0.23 | 5.6 | 146109.6 | 0
2016 | SUB | Coal | 12995 | 17.73 | 230401.35 | 0.35 | 5.5 | 71472.5 | 0
2016 | SUB | Coal | 12893 | 17.96 | 231558.28 | 0.27 | 4.6 | 59307.8 | 0
2016 | SUB | Coal | 13257 | 17.63 | 233720.91 | 0.21 | 6 | 79542 | 0
2016 | SUB | Coal | 26907 | 17.77 | 478137.39 | 0.23 | 5.4 | 145297.8 | 0
2016 | SUB | Coal | 95678 | 17.676 | 1691204.328 | 0.19 | 4.4 | 420983.2 | 0
2016 | SUB | Coal | 646435 | 17.619 | 11389538.265 | 0.19 | 4.6 | 2973601 | 0
2016 | SUB | Coal | 47582 | 17.062 | 811844.084 | 0.25 | 4.8 | 228393.6 | 0
2016 | SUB | Coal | 15700 | 17.188 | 269851.6 | 0.23 | 4.5 | 70650 | 0
2016 | SUB | Coal | 31693 | 17.439 | 552694.227 | 0.19 | 4.7 | 148957.1 | 0
2016 | SUB | Coal | 31785 | 17.529 | 557159.265 | 0.19 | 4.5 | 143032.5 | 0
2016 | SUB | Coal | 47367 | 17.73 | 839816.91 | 0.24 | 5.5 | 260518.5 | 0
2016 | SUB | Coal | 79613 | 17.463 | 1390281.819 | 0.21 | 5.1 | 406026.3 | 0
2016 | SUB | Coal | 377465 | 17.558 | 6627530.47 | 0.2 | 4.6 | 1736339 | 0
2016 | SUB | Coal | 401498 | 17.64 | 7082424.72 | 0.2 | 4.5 | 1806741 | 0
2016 | SUB | Coal | 14184 | 17.12 | 242830.08 | 0.24 | 4.7 | 66664.8 | 0
2016 | SUB | Coal | 14663 | 17.256 | 253024.728 | 0.23 | 4 | 58652 | 0
2016 | SUB | Coal | 63339 | 16.97 | 1074862.83 | 0.33 | 5.4 | 342030.6 | 0
2016 | SUB | Coal | 484990 | 17.491 | 8482960.09 | 0.7 | 22.8 | 11057772 | 0
2016 | BIT | Coal | 514627 | 19.696 | 10136093.392 | 0.76 | 21.9 | 11270331.3 | 0
2016 | BIT | Coal | 1971 | 22.26 | 43874.46 | 0.98 | 19.4 | 38237.4 | 0
2016 | BIT | Coal | 22278 | 24.506 | 545944.668 | 0.85 | 12.1 | 269563.8 | 0
2016 | BIT | Coal | 23293 | 26.042 | 606596.306 | 2.48 | 7.6 | 177026.8 | 0
2016 | BIT | Coal | 25750 | 25.352 | 652814 | 1.46 | 7.9 | 203425 | 0
2016 | BIT | Coal | 81342 | 24.312 | 1977586.704 | 0.87 | 12.6 | 1024909.2 | 0
2016 | BIT | Coal | 105015 | 26.022 | 2732700.33 | 2.65 | 7.7 | 808615.5 | 0
2016 | BIT | Coal | 245346 | 25.962 | 6369672.852 | 2.58 | 7.6 | 1864629.6 | 0
2016 | BIT | Coal | 231 | 23.886 | 5517.666 | 0.7 | 13.3 | 3072.3 | 0
2016 | BIT | Coal | 34452 | 22.746 | 783645.192 | 2.93 | 8.7 | 299732.4 | 0
2016 | BIT | Coal | 21463 | 24.472 | 525242.536 | 0.76 | 11.2 | 240385.6 | 0
2016 | BIT | Coal | 25918 | 24.65 | 638878.7 | 1.04 | 11.4 | 295465.2 | 0
2016 | BIT | Coal | 165036 | 22.982 | 3792857.352 | 3.02 | 8.6 | 1419309.6 | 0
2016 | BIT | Coal | 39088 | 24.942 | 974932.896 | 0.92 | 12.2 | 476873.6 | 0
2016 | BIT | Coal | 60074 | 24.142 | 1450306.508 | 0.76 | 12.6 | 756932.4 | 0
2016 | BIT | Coal | 46228 | 26.028 | 1203222.384 | 2.91 | 7.5 | 346710 | 0
2016 | BIT | Coal | 34704 | 26.128 | 906746.112 | 2.89 | 7.6 | 263750.4 | 0
2016 | BIT | Coal | 36473 | 25.406 | 926633.038 | 0.83 | 8.1 | 295431.3 | 0
2016 | BIT | Coal | 131397 | 24.338 | 3197940.186 | 0.71 | 11.6 | 1524205.2 | 0
2016 | BIT | Coal | 36259 | 24.348 | 882834.132 | 0.73 | 12.6 | 456863.4 | 0
2016 | BIT | Coal | 34522 | 25.646 | 885351.212 | 2.88 | 8.5 | 293437 | 0
2016 | BIT | Coal | 23976 | 24.336 | 583479.936 | 0.7 | 13.1 | 314085.6 | 0
2016 | BIT | Coal | 11968 | 24.788 | 296662.784 | 0.71 | 10.6 | 126860.8 | 0
2016 | LIG | Coal | 273046 | 13.306 | 3633150.076 | 0.97 | 10 | 2730460 | 1
2016 | LIG | Coal | 21587 | 13.326 | 287668.362 | 0.82 | 9.8 | 211552.6 | 1
2016 | LIG | Coal | 143947 | 13.304 | 1915070.888 | 0.77 | 9.1 | 1309917.7 | 1
2016 | SUB | Coal | 39002 | 18.3 | 713736.6 | 0.34 | 5.3 | 206710.6 | 0
2016 | BIT | Coal | 45540 | 24.788 | 1128845.52 | 4.28 | 8.94 | 407127.6 | 0
2016 | BIT | Coal | 3888 | 24.272 | 94369.536 | 3.62 | 11.78 | 45800.64 | 0
2016 | BIT | Coal | 4170 | 23.884 | 99596.28 | 2.84 | 11.41 | 47579.7 | 0
2016 | BIT | Coal | 21207 | 24.984 | 529835.688 | 3.31 | 9.29 | 197013.03 | 0
2016 | BIT | Coal | 25508 | 24.884 | 634741.072 | 3.89 | 10.05 | 256355.4 | 0
2016 | BIT | Coal | 3882 | 24.368 | 94596.576 | 3.43 | 11.43 | 44371.26 | 0
2016 | BIT | Coal | 1658 | 25.04 | 41516.32 | 3.03 | 9.83 | 16298.14 | 0
2016 | BIT | Coal | 15491 | 25.268 | 391426.588 | 3.08 | 9 | 139419 | 0
2016 | BIT | Coal | 15491 | 25.268 | 391426.588 | 3.08 | 9 | 139419 | 0
2016 | BIT | Coal | 34499 | 25.22 | 870064.78 | 2.98 | 9.02 | 311180.98 | 0
2016 | BIT | Coal | 34499 | 25.22 | 870064.78 | 2.98 | 9.02 | 311180.98 | 0
2016 | BIT | Coal | 15775 | 26.142 | 412390.05 | 3 | 8.12 | 128093 | 0
2016 | BIT | Coal | 36690 | 25.004 | 917396.76 | 3.52 | 9.7 | 355893 | 0
2016 | BIT | Coal | 14425 | 25.234 | 364000.45 | 3.01 | 8.9 | 128382.5 | 0
2016 | BIT | Coal | 14392 | 25.226 | 363052.592 | 3.02 | 9.1 | 130967.2 | 0
2016 | BIT | Coal | 63939 | 25.384 | 1623027.576 | 3.57 | 9.2 | 588238.8 | 0
2016 | BIT | Coal | 25184 | 25.204 | 634737.536 | 3.02 | 9.2 | 231692.8 | 0
2016 | BIT | Coal | 25921 | 26.072 | 675812.312 | 2.98 | 8.1 | 209960.1 | 0
2016 | BIT | Coal | 56097 | 22.146 | 1242324.162 | 2.99 | 8.8 | 493653.6 | 0
2016 | BIT | Coal | 5000 | 25.198 | 125990 | 2.96 | 9.2 | 46000 | 0
2016 | BIT | Coal | 118 | 22.96 | 2709.28 | 0.49 | 8.8 | 1038.4 | 0
2016 | BIT | Coal | 39286 | 23.08 | 906720.88 | 0.42 | 7 | 275002 | 0
2016 | BIT | Coal | 78823 | 23.298 | 1836418.254 | 3.58 | 12.85 | 1012875.55 | 0
2016 | BIT | Coal | 43632 | 23.404 | 1021163.328 | 1.99 | 9.41 | 410577.12 | 0
2016 | BIT | Coal | 8501 | 23.938 | 203496.938 | 2.53 | 10.25 | 87135.25 | 0
2016 | BIT | Coal | 126272 | 24.04 | 3035578.88 | 2.8 | 7.9 | 997548.8 | 0
2016 | BIT | Coal | 23295 | 23.93 | 557449.35 | 2.81 | 8.1 | 188689.5 | 0
2016 | BIT | Coal | 1566 | 23.78 | 37239.48 | 2.72 | 8.3 | 12997.8 | 0
2016 | BIT | Coal | 20471 | 23.82 | 487619.22 | 2.73 | 8.1 | 165815.1 | 0
2016 | BIT | Coal | 15990 | 23.13 | 369848.7 | 3.12 | 8.3 | 132717 | 0
2016 | BIT | Coal | 6264 | 23.64 | 148080.96 | 2.7 | 8.2 | 51364.8 | 0
2016 | BIT | Coal | 4808 | 23.03 | 110728.24 | 3.15 | 8.3 | 39906.4 | 0
2016 | BIT | Coal | 60754 | 23.95 | 1455058.3 | 2.78 | 8 | 486032 | 0
2016 | BIT | Coal | 31039 | 25.25 | 783734.75 | 3.1 | 8.9 | 276247.1 | 0
2016 | BIT | Coal | 5843 | 23.98 | 140115.14 | 2.84 | 14 | 81802 | 0
2016 | BIT | Coal | 1098 | 16.92 | 18578.16 | 1.7 | 27.9 | 30634.2 | 0
2016 | BIT | Coal | 73110 | 25.17 | 1840178.7 | 3.75 | 10 | 731100 | 0
2016 | BIT | Coal | 42237 | 25.85 | 1091826.45 | 2.81 | 8 | 337896 | 0
2016 | BIT | Coal | 15138 | 25.62 | 387835.56 | 2.49 | 8.2 | 124131.6 | 0
2016 | BIT | Coal | 81222 | 25.24 | 2050043.28 | 3 | 9 | 730998 | 0
2016 | BIT | Coal | 217824 | 25.18 | 5484808.32 | 4.37 | 9.2 | 2003980.8 | 0
2016 | SUB | Coal | 333317 | 17.098 | 5699054.066 | 0.25 | 4.6 | 1533258.2 | 0
2016 | SUB | Coal | 47789 | 17.746 | 848063.594 | 0.22 | 5.5 | 262839.5 | 0
2016 | SUB | Coal | 32165 | 17.556 | 564688.74 | 0.19 | 4.55 | 146350.75 | 0
2016 | BIT | Coal | 61895 | 26 | 1609270 | 2.6 | 7.7 | 476591.5 | 0
2016 | WC | Coal | 94382 | 11.76 | 1109932.32 | 3.14 | 47.4 | 4473706.8 | 0
2016 | BIT | Coal | 77326 | 26.067 | 2015656.842 | 3.23 | 8.1 | 626340.6 | 0
2016 | BIT | Coal | 62310 | 26.167 | 1630465.77 | 3.22 | 8 | 498480 | 0
2016 | BIT | Coal | 15534 | 26.012 | 404070.408 | 3.27 | 8.1 | 125825.4 | 0
2016 | BIT | Coal | 16089 | 25.204 | 405507.156 | 1.92 | 7.4 | 119058.6 | 0
2016 | BIT | Coal | 26258 | 26.07 | 684546.06 | 1.36 | 8.1 | 212689.8 | 0
2016 | BIT | Coal | 12102 | 25.27 | 305817.54 | 1.19 | 10.9 | 131911.8 | 0
2016 | BIT | Coal | 23758 | 25.21 | 598939.18 | 1.29 | 9.6 | 228076.8 | 0
2016 | BIT | Coal | 13267 | 25.06 | 332471.02 | 1.52 | 10.9 | 144610.3 | 0
2016 | BIT | Coal | 13004 | 25.47 | 331211.88 | 0.57 | 9.9 | 128739.6 | 0
2016 | BIT | Coal | 12974 | 25.26 | 327723.24 | 1.24 | 10.9 | 141416.6 | 0
2016 | BIT | Coal | 12824 | 25.51 | 327140.24 | 1.11 | 9.1 | 116698.4 | 0
2016 | BIT | Coal | 11434 | 26.12 | 298656.08 | 3.19 | 8.1 | 92615.4 | 0
2016 | BIT | Coal | 11101 | 25.94 | 287959.94 | 2.76 | 7.8 | 86587.8 | 0
2016 | BIT | Coal | 25998 | 25.45 | 661649.1 | 1.27 | 9.3 | 241781.4 | 0
2016 | BIT | Coal | 13225 | 25.42 | 336179.5 | 0.83 | 8.7 | 115057.5 | 0
2016 | BIT | Coal | 13616 | 25.26 | 343940.16 | 0.98 | 10.3 | 140244.8 | 0
2016 | BIT | Coal | 13179 | 25.91 | 341467.89 | 0.88 | 8.4 | 110703.6 | 0
2016 | BIT | Coal | 12441 | 25.87 | 321848.67 | 0.54 | 6 | 74646 | 0
2016 | BIT | Coal | 45508 | 23 | 1046684 | 2.75 | 7 | 318556 | 0
2016 | BIT | Coal | 11648 | 24.728 | 288031.744 | 0.93 | 10.3 | 119974.4 | 0
2016 | BIT | Coal | 11547 | 26.054 | 300845.538 | 1.27 | 8.8 | 101613.6 | 0
2016 | BIT | Coal | 56735 | 23.808 | 1350746.88 | 2.8 | 7.8 | 442533 | 0
2016 | BIT | Coal | 25711 | 22.896 | 588679.056 | 3 | 8.3 | 213401.3 | 0
2016 | BIT | Coal | 148072 | 24.338 | 3603776.336 | 2.57 | 7.5 | 1110540 | 0
2016 | BIT | Coal | 104104 | 22.121 | 2302884.584 | 2.67 | 9.3 | 968167.2 | 0
2016 | BIT | Coal | 11421 | 23 | 262683 | 2.75 | 7 | 79947 | 0
2016 | BIT | Coal | 72192 | 23.426 | 1691169.792 | 2.68 | 8.3 | 599193.6 | 0
2016 | SUB | Coal | 116038 | 17.79 | 2064316.02 | 0.33 | 5.2 | 603397.6 | 0
2016 | SUB | Coal | 43851 | 17.802 | 780635.502 | 0.27 | 5.4 | 236795.4 | 0
2016 | SUB | Coal | 151250 | 16.69 | 2524362.5 | 0.4 | 5 | 756250 | 0
2016 | SUB | Coal | 135845 | 16.82 | 2284912.9 | 0.35 | 5.8 | 787901 | 0
2016 | SUB | Coal | 225496 | 17.44 | 3932650.24 | 0.21 | 4.6 | 1037281.6 | 0
2016 | SUB | Coal | 226844 | 16.49 | 3740657.56 | 0.27 | 5.2 | 1179588.8 | 0
2016 | SUB | Coal | 166428 | 17.9 | 2979061.2 | 0.23 | 5 | 832140 | 0
2016 | SUB | Coal | 15120 | 17.83 | 269589.6 | 0.26 | 4.5 | 68040 | 0
2016 | SUB | Coal | 14897 | 17.66 | 263081.02 | 0.3 | 6.5 | 96830.5 | 0
2016 | SUB | Coal | 30027 | 17.81 | 534780.87 | 0.27 | 5.3 | 159143.1 | 0
2016 | SUB | Coal | 59780 | 17.08 | 1021042.4 | 0.29 | 4.5 | 269010 | 0
2016 | SUB | Coal | 328615 | 16.71 | 5491156.65 | 0.3 | 5.4 | 1774521 | 0
2016 | LIG | Coal | 115673 | 13.48 | 1559272.04 | 0.5 | 16.3 | 1885469.9 | 1
2016 | BIT | Coal | 10791 | 24.802 | 267638.382 | 0.77 | 10.6 | 114384.6 | 0
2016 | BIT | Coal | 47642 | 26.066 | 1241836.372 | 1.2 | 8.4 | 400192.8 | 0
2016 | BIT | Coal | 23831 | 26.056 | 620940.536 | 3.01 | 7.9 | 188264.9 | 0
2016 | BIT | Coal | 11928 | 26.116 | 311511.648 | 2.59 | 7.6 | 90652.8 | 0
2016 | BIT | Coal | 23295 | 24.954 | 581303.43 | 0.7 | 12.9 | 300505.5 | 0
2016 | BIT | Coal | 11707 | 25.84 | 302508.88 | 0.51 | 6.6 | 77266.2 | 0
2016 | BIT | Coal | 11901 | 24.544 | 292098.144 | 0.76 | 11.7 | 139241.7 | 0
2016 | BIT | Coal | 11818 | 25.968 | 306889.824 | 0.92 | 8.7 | 102816.6 | 0
2016 | BIT | Coal | 11771 | 25.294 | 297735.674 | 1.46 | 11.8 | 138897.8 | 0
2016 | BIT | Coal | 11709 | 25.576 | 299469.384 | 0.69 | 9.8 | 114748.2 | 0
2016 | BIT | Coal | 23384 | 25.587 | 598326.408 | 1.44 | 10 | 233840 | 0
2016 | SUB | Coal | 329362 | 17.47 | 5753954.14 | 0.44 | 10.1 | 3326556.2 | 0
2016 | SUB | Coal | 145766 | 16.49 | 2403681.34 | 0.39 | 5.6 | 816289.6 | 0
2016 | WC | Coal | 22 | 15.63 | 343.86 | 0.72 | 12.5 | 275 | 0
2016 | BIT | Coal | 6348 | 24.136 | 153215.328 | 0.83 | 12.16 | 77191.68 | 0
2016 | BIT | Coal | 6348 | 24.136 | 153215.328 | 0.83 | 12.16 | 77191.68 | 0
2016 | BIT | Coal | 22283 | 24.204 | 539337.732 | 0.82 | 12.73 | 283662.59 | 0
2016 | BIT | Coal | 22283 | 24.204 | 539337.732 | 0.82 | 12.73 | 283662.59 | 0
2016 | BIT | Coal | 49041 | 24.546 | 1203760.386 | 0.88 | 12.96 | 635571.36 | 0
2016 | BIT | Coal | 24008 | 25.374 | 609178.992 | 4.33 | 8.85 | 212470.8 | 0
2016 | BIT | Coal | 34834 | 25.172 | 876841.448 | 3.79 | 10.06 | 350430.04 | 0
2016 | BIT | Coal | 166168 | 25.282 | 4201059.376 | 4.38 | 9.2 | 1528745.6 | 0
2016 | BIT | Coal | 12771 | 25.752 | 328878.792 | 4.35 | 8.91 | 113789.61 | 0
2016 | BIT | Coal | 3099 | 23.482 | 72770.718 | 1.25 | 12.91 | 40008.09 | 0
2016 | BIT | Coal | 12762 | 24.118 | 307793.916 | 0.73 | 12.14 | 154930.68 | 0
2016 | BIT | Coal | 12762 | 24.118 | 307793.916 | 0.73 | 12.14 | 154930.68 | 0
2016 | BIT | Coal | 26231 | 24.412 | 640351.172 | 0.79 | 12.02 | 315296.62 | 0
2016 | BIT | Coal | 26231 | 24.412 | 640351.172 | 0.79 | 12.02 | 315296.62 | 0
2016 | BIT | Coal | 115448 | 26.11 | 3014347.28 | 2.95 | 8 | 923584 | 0
2016 | BIT | Coal | 77540 | 24.1 | 1868714 | 2.62 | 14.8 | 1147592 | 0
2016 | BIT | Coal | 53049 | 25.2 | 1336834.8 | 3 | 9.1 | 482745.9 | 0
2016 | BIT | Coal | 419753 | 25 | 10493825 | 3.71 | 13 | 5456789 | 0
2016 | BIT | Coal | 4854 | 24.26 | 117758.04 | 0.84 | 12.34 | 59898.36 | 0
2016 | BIT | Coal | 4854 | 24.26 | 117758.04 | 0.84 | 12.34 | 59898.36 | 0
2016 | BIT | Coal | 18762 | 24.308 | 456066.696 | 0.92 | 10.25 | 192310.5 | 0
2016 | BIT | Coal | 85415 | 24.39 | 2083271.85 | 0.81 | 12.17 | 1039500.55 | 0
2016 | BIT | Coal | 3661 | 23.784 | 87073.224 | 0.74 | 11.51 | 42138.11 | 0
2016 | BIT | Coal | 3661 | 23.784 | 87073.224 | 0.74 | 11.51 | 42138.11 | 0
2016 | BIT | Coal | 140270 | 25.528 | 3580812.56 | 4.15 | 8.86 | 1242792.2 | 0
2016 | BIT | Coal | 8872 | 23.618 | 209538.896 | 1.76 | 17.9 | 158808.8 | 0
2016 | BIT | Coal | 11092 | 23.026 | 255404.392 | 1.82 | 21.4 | 237368.8 | 0
2016 | BIT | Coal | 20203 | 23.514 | 475053.342 | 1.8 | 18.7 | 377796.1 | 0
2016 | BIT | Coal | 17873 | 25.899 | 462892.827 | 2.47 | 7.8 | 139409.4 | 0
2016 | BIT | Coal | 17907 | 25.879 | 463415.253 | 2.48 | 8 | 143256 | 0
2016 | BIT | Coal | 71679 | 25.881 | 1855124.199 | 2.51 | 7.9 | 566264.1 | 0
2016 | BIT | Coal | 98183 | 24.2 | 2376028.6 | 1.66 | 15.5 | 1521836.5 | 0
2016 | SUB | Coal | 17722 | 17.56 | 311198.32 | 0.2 | 6.2 | 109876.4 | 0
2016 | SUB | Coal | 210282 | 17.6 | 3700963.2 | 0.2 | 4.5 | 946269 | 0
2016 | SUB | Coal | 30397 | 17.82 | 541674.54 | 0.24 | 4.8 | 145905.6 | 0
2016 | SUB | Coal | 74126 | 16.694 | 1237459.444 | 0.3 | 6 | 444756 | 0
2016 | SUB | Coal | 75814 | 17.806 | 1349944.084 | 0.28 | 5.5 | 416977 | 0
2016 | SUB | Coal | 60531 | 17.87 | 1081688.97 | 0.26 | 5.4 | 326867.4 | 0
2016 | SUB | Coal | 26605 | 17.91 | 476495.55 | 0.24 | 4.9 | 130364.5 | 0
2016 | SUB | Coal | 118176 | 17.87 | 2111805.12 | 0.28 | 5.1 | 602697.6 | 0
2016 | SUB | Coal | 68082 | 17.68 | 1203689.76 | 0.23 | 5.5 | 374451 | 0
2016 | SUB | Coal | 85358 | 17.73 | 1513397.34 | 0.24 | 5.2 | 443861.6 | 0
2016 | BIT | Coal | 662 | 23.911 | 15829.082 | 1.76 | 7.6 | 5031.2 | 0
2016 | SUB | Coal | 22359 | 18.01 | 402685.59 | 0.22 | 4.8 | 107323.2 | 0
2016 | SUB | Coal | 240930 | 15.886 | 3827413.98 | 0.33 | 5.7 | 1373301 | 0
2016 | SUB | Coal | 15902 | 17.768 | 282546.736 | 0.33 | 5.3 | 84280.6 | 0
2016 | SUB | Coal | 63471 | 16.712 | 1060727.352 | 0.29 | 6 | 380826 | 0
2016 | SUB | Coal | 220237 | 19.972 | 4398573.364 | 0.52 | 4.6 | 1013090.2 | 0
2016 | SUB | Coal | 59699 | 17.78 | 1061448.22 | 0.3 | 5.2 | 310434.8 | 0
2016 | SUB | Coal | 30038 | 17.76 | 533474.88 | 0.22 | 5.1 | 153193.8 | 0
2016 | SUB | Coal | 73593 | 17.72 | 1304067.96 | 0.19 | 4.3 | 316449.9 | 0
2016 | BIT | Coal | 513142 | 21.4 | 10981238.8 | 0.64 | 10.7 | 5490619.4 | 0
2016 | SUB | Coal | 15948 | 17.75 | 283077 | 0.23 | 5 | 79740 | 0
2016 | SUB | Coal | 112347 | 17.632 | 1980902.304 | 0.21 | 5.4 | 606673.8 | 0
2016 | SUB | Coal | 384715 | 17.614 | 6776370.01 | 0.3 | 5.5 | 2115932.5 | 0
2016 | SUB | Coal | 64330 | 17.572 | 1130406.76 | 0.21 | 5.7 | 366681 | 0
2016 | SUB | Coal | 176062 | 17.89 | 3149749.18 | 0.3 | 5 | 880310 | 0
2016 | SUB | Coal | 32091 | 17.822 | 571925.802 | 0.28 | 4.8 | 154036.8 | 0
2016 | SUB | Coal | 192146 | 17.4 | 3343340.4 | 0.17 | 4.7 | 903086.2 | 0
2016 | BIT | Coal | 189106 | 24.56 | 4644443.36 | 4.26 | 8.8 | 1664132.8 | 0
2016 | BIT | Coal | 49907 | 25.09 | 1252166.63 | 4.45 | 9.6 | 479107.2 | 0
2016 | SUB | Coal | 82019 | 16.67 | 1367256.73 | 0.3 | 6.2 | 508517.8 | 0
2016 | SUB | Coal | 32719 | 17.7 | 579126.3 | 0.19 | 4.5 | 147235.5 | 0
2016 | SUB | Coal | 114957 | 16.78 | 1928978.46 | 0.29 | 6 | 689742 | 0
2016 | SUB | Coal | 97963 | 17.8 | 1743741.4 | 0.26 | 5.3 | 519203.9 | 0
2016 | SUB | Coal | 66133 | 17.96 | 1187748.68 | 0.27 | 5 | 330665 | 0
2016 | SUB | Coal | 16441 | 17.85 | 293471.85 | 0.3 | 4.6 | 75628.6 | 0
2016 | SUB | Coal | 113299 | 17.6 | 1994062.4 | 0.24 | 4.9 | 555165.1 | 0
2016 | BIT | Coal | 43125 | 25.728 | 1109520 | 2.79 | 7.5 | 323437.5 | 0
2016 | BIT | Coal | 19141 | 23.05 | 441200.05 | 2.96 | 8.4 | 160784.4 | 0
2016 | BIT | Coal | 25591 | 22.37 | 572470.67 | 3.28 | 7.8 | 199609.8 | 0
2016 | BIT | Coal | 14644 | 25.156 | 368384.464 | 3.08 | 9.1 | 133260.4 | 0
2016 | BIT | Coal | 1572 | 26.212 | 41205.264 | 2.77 | 7.8 | 12261.6 | 0
2016 | BIT | Coal | 44504 | 23.388 | 1040859.552 | 2.7 | 9.8 | 436139.2 | 0
2016 | BIT | Coal | 25649 | 26.034 | 667746.066 | 2.9 | 8.1 | 207756.9 | 0
2016 | BIT | Coal | 20843 | 25.48 | 531079.64 | 3.12 | 8.6 | 179249.8 | 0
2016 | BIT | Coal | 17825 | 25.43 | 453289.75 | 3.1 | 8 | 142600 | 0
2016 | BIT | Coal | 62259 | 25.72 | 1601301.48 | 3.13 | 8 | 498072 | 0
2016 | BIT | Coal | 12954 | 25.5 | 330327 | 3.11 | 8.4 | 108813.6 | 0
2016 | BIT | Coal | 69102 | 22.26 | 1538210.52 | 3.07 | 8.4 | 580456.8 | 0
2016 | BIT | Coal | 33420 | 25.34 | 846862.8 | 3.7 | 9 | 300780 | 0
2016 | SUB | Coal | 97422 | 20.24 | 1971821.28 | 0.52 | 7.2 | 701438.4 | 0
2016 | SUB | Coal | 108851 | 20.24 | 2203144.24 | 0.52 | 7.2 | 783727.2 | 0
2016 | SUB | Coal | 160600 | 19.69 | 3162214 | 0.38 | 8.2 | 1316920 | 0
2016 | LIG | Coal | 630293 | 12.6 | 7941691.8 | 0.6 | 10.7 | 6744135.1 | 1
2016 | BIT | Coal | 17289 | 23.76 | 410786.64 | 2.74 | 7.9 | 136583.1 | 0
2016 | BIT | Coal | 6376 | 23.92 | 152513.92 | 2.78 | 7.8 | 49732.8 | 0
2016 | BIT | Coal | 3166 | 23.65 | 74875.9 | 2.68 | 8 | 25328 | 0
2016 | BIT | Coal | 54320 | 23.12 | 1255878.4 | 3.1 | 8.3 | 450856 | 0
2016 | BIT | Coal | 33282 | 22.34 | 743519.88 | 3.66 | 16.3 | 542496.6 | 0
2016 | BIT | Coal | 23072 | 22 | 507584 | 4.65 | 18.2 | 419910.4 | 0
2016 | BIT | Coal | 11308 | 23.98 | 271165.84 | 2.81 | 7.7 | 87071.6 | 0
2016 | BIT | Coal | 15960 | 24.13 | 385114.8 | 2.76 | 7.5 | 119700 | 0
2016 | BIT | Coal | 33273 | 23.01 | 765611.73 | 2.97 | 8.4 | 279493.2 | 0
2016 | BIT | Coal | 34565 | 22.19 | 766997.35 | 3.02 | 8.8 | 304172 | 0
2016 | BIT | Coal | 4986 | 23.16 | 115475.76 | 3.87 | 14 | 69804 | 0
2016 | BIT | Coal | 7863 | 23.79 | 187060.77 | 2.74 | 7.9 | 62117.7 | 0
2016 | BIT | Coal | 10899 | 24.03 | 261902.97 | 2.79 | 7.5 | 81742.5 | 0
2016 | BIT | Coal | 14290 | 23.97 | 342531.3 | 2.77 | 7.7 | 110033 | 0
2016 | BIT | Coal | 17488 | 23 | 402224 | 2.99 | 8.2 | 143401.6 | 0
2016 | BIT | Coal | 10061 | 22.11 | 222448.71 | 4.47 | 17.6 | 177073.6 | 0
2016 | BIT | Coal | 8094 | 24.01 | 194336.94 | 2.82 | 7.8 | 63133.2 | 0
2016 | BIT | Coal | 13267 | 22 | 291874 | 4.65 | 17.6 | 233499.2 | 0
2016 | BIT | Coal | 7903 | 24.09 | 190383.27 | 2.76 | 7.4 | 58482.2 | 0
2016 | BIT | Coal | 23833 | 23.06 | 549588.98 | 3 | 8.2 | 195430.6 | 0
2016 | BIT | Coal | 22027 | 23.4 | 515431.8 | 2.36 | 11.1 | 244499.7 | 0
2016 | BIT | Coal | 7887 | 23.69 | 186843.03 | 2.77 | 11.6 | 91489.2 | 0
2016 | BIT | Coal | 6299 | 23.23 | 146325.77 | 2.48 | 11 | 69289 | 0
2016 | BIT | Coal | 25541 | 23.794 | 607722.554 | 2.63 | 7.7 | 196665.7 | 0
2016 | BIT | Coal | 25263 | 22.954 | 579886.902 | 1.38 | 7.1 | 179367.3 | 0
2016 | BIT | Coal | 25364 | 23.86 | 605185.04 | 2.61 | 7.5 | 190230 | 0
2016 | BIT | Coal | 49791 | 23.88 | 1189009.08 | 2.61 | 7.7 | 383390.7 | 0
2016 | SUB | Coal | 32967 | 16.87 | 556153.29 | 0.26 | 4.8 | 158241.6 | 0
2016 | SUB | Coal | 32934 | 17.95 | 591165.3 | 0.29 | 5 | 164670 | 0
2016 | SUB | Coal | 32923 | 16.6 | 546521.8 | 0.39 | 5.1 | 167907.3 | 0
2016 | SUB | Coal | 49208 | 16.91 | 832107.28 | 0.24 | 4.9 | 241119.2 | 0
2016 | SUB | Coal | 49355 | 16.91 | 834593.05 | 0.24 | 4.9 | 241839.5 | 0
2016 | SUB | Coal | 32958 | 17.74 | 584674.92 | 0.26 | 5.2 | 171381.6 | 0
2016 | SUB | Coal | 32353 | 17.61 | 569736.33 | 0.24 | 5.4 | 174706.2 | 0
2016 | SUB | Coal | 48720 | 17.7 | 862344 | 0.25 | 5.7 | 277704 | 0
2016 | SUB | Coal | 16432 | 17.69 | 290682.08 | 0.21 | 6 | 98592 | 0
2016 | SUB | Coal | 16399 | 17.74 | 290918.26 | 0.31 | 5.2 | 85274.8 | 0
2016 | SUB | Coal | 16399 | 17.15 | 281242.85 | 0.23 | 4.2 | 68875.8 | 0
2016 | SUB | Coal | 16354 | 16.62 | 271803.48 | 0.3 | 6.1 | 99759.4 | 0
2016 | SUB | Coal | 16340 | 16.83 | 275002.2 | 0.33 | 5.1 | 83334 | 0
2016 | SUB | Coal | 16266 | 17.92 | 291486.72 | 0.24 | 4.8 | 78076.8 | 0
2016 | SUB | Coal | 16049 | 17.46 | 280215.54 | 0.21 | 3.9 | 62591.1 | 0
2016 | SUB | Coal | 16551 | 17.67 | 292456.17 | 0.2 | 4.2 | 69514.2 | 0
2016 | SUB | Coal | 32782 | 17.56 | 575651.92 | 0.33 | 6 | 196692 | 0
2016 | SUB | Coal | 81975 | 17.61 | 1443579.75 | 0.2 | 4.4 | 360690 | 0
2016 | SUB | Coal | 16413 | 17.59 | 288704.67 | 0.32 | 6.2 | 101760.6 | 0
2016 | SUB | Coal | 778291 | 16.712 | 13006799.192 | 0.35 | 4.7 | 3657967.7 | 0
2016 | BIT | Coal | 14316 | 22.927 | 328222.932 | 2.95 | 8.3 | 118822.8 | 0
2016 | BIT | Coal | 42123 | 22.972 | 967649.556 | 3.08 | 8.8 | 370682.4 | 0
2016 | SUB | Coal | 66819 | 17.615 | 1177016.685 | 0.32 | 5.3 | 354140.7 | 0
2016 | BIT | Coal | 15009 | 25.687 | 385536.183 | 3.27 | 7.7 | 115569.3 | 0
2016 | BIT | Coal | 47373 | 22.486 | 1065229.278 | 3.42 | 10.9 | 516365.7 | 0
2016 | BIT | Coal | 4930 | 18.143 | 89444.99 | 0.46 | 29.8 | 146914 | 0
2016 | BIT | Coal | 4549 | 19.589 | 89110.361 | 0.73 | 24.4 | 110995.6 | 0
2016 | BIT | Coal | 46065 | 23.053 | 1061936.445 | 2.96 | 8.3 | 382339.5 | 0
2016 | BIT | Coal | 73645 | 23.234 | 1711067.93 | 0.44 | 6.3 | 463963.5 | 0
2016 | SUB | Coal | 96928 | 17.864 | 1731521.792 | 0.28 | 4.8 | 465254.4 | 0
2016 | SUB | Coal | 232017 | 17.172 | 3984195.924 | 0.66 | 8.7 | 2018547.9 | 0
2016 | SUB | Coal | 570766 | 16.69 | 9526084.54 | 0.71 | 10.8 | 6164272.8 | 0
2016 | SUB | Coal | 17124 | 16.7 | 285970.8 | 0.29 | 5.7 | 97606.8 | 0
2016 | SUB | Coal | 68527 | 17.05 | 1168385.35 | 0.25 | 4.7 | 322076.9 | 0
2016 | SUB | Coal | 136680 | 16.718 | 2285016.24 | 0.3 | 6.2 | 847416 | 0
2016 | SUB | Coal | 171124 | 17.285 | 2957878.34 | 0.24 | 4.1 | 701608.4 | 0
2016 | BIT | Coal | 42217 | 26.08 | 1101019.36 | 2.95 | 7.7 | 325070.9 | 0
2016 | SUB | Coal | 61135 | 17.54 | 1072307.9 | 0.2 | 4.6 | 281221 | 0
2016 | BIT | Coal | 143967 | 21.882 | 3150285.894 | 2.71 | 8.6 | 1238116.2 | 0
2016 | BIT | Coal | 15005 | 25.954 | 389439.77 | 2.6 | 7.5 | 112537.5 | 0
2016 | SUB | Coal | 144254 | 17.9 | 2582146.6 | 0.27 | 4.9 | 706844.6 | 0
2016 | SUB | Coal | 189351 | 17.83 | 3376128.33 | 0.32 | 5.1 | 965690.1 | 0
2016 | SUB | Coal | 243 | 17.9 | 4349.7 | 0.28 | 5.2 | 1263.6 | 0
2016 | SUB | Coal | 364 | 17.3 | 6297.2 | 0.22 | 4.1 | 1492.4 | 0
2016 | SUB | Coal | 14618 | 17.36 | 253768.48 | 0.33 | 5.7 | 83322.6 | 0
2016 | SUB | Coal | 58001 | 17.82 | 1033577.82 | 0.3 | 5 | 290005 | 0
2016 | SUB | Coal | 159755 | 17.06 | 2725420.3 | 0.71 | 9.4 | 1501697 | 0
2016 | SUB | Coal | 86745 | 17.1 | 1483339.5 | 0.65 | 9.1 | 789379.5 | 0
2016 | SUB | Coal | 122 | 17.36 | 2117.92 | 0.33 | 5.7 | 695.4 | 0
2016 | SUB | Coal | 58328 | 17.11 | 997992.08 | 0.66 | 9.3 | 542450.4 | 0
2016 | SUB | Coal | 29041 | 16.92 | 491373.72 | 0.74 | 9.5 | 275889.5 | 0
2016 | SUB | Coal | 29036 | 17.92 | 520325.12 | 0.21 | 5 | 145180 | 0
2016 | SUB | Coal | 14616 | 17.59 | 257095.44 | 0.34 | 5.5 | 80388 | 0
2016 | SUB | Coal | 485 | 17.87 | 8666.95 | 0.3 | 5.2 | 2522 | 0
2016 | SUB | Coal | 122 | 17.87 | 2180.14 | 0.3 | 5.2 | 634.4 | 0
2016 | SUB | Coal | 98858 | 16.98 | 1678608.84 | 0.71 | 9.4 | 929265.2 | 0
2016 | BIT | Coal | 11329 | 17.21 | 194972.09 | 1.71 | 27.6 | 312680.4 | 0
2016 | BIT | Coal | 441967 | 25.33 | 11195024.11 | 4.31 | 9.4 | 4154489.8 | 0
2016 | BIT | Coal | 7911 | 26.13 | 206714.43 | 2.98 | 8.1 | 64079.1 | 0
2016 | SUB | Coal | 125760 | 17.088 | 2148986.88 | 0.26 | 4.8 | 603648 | 0
2016 | SUB | Coal | 54813 | 17.64 | 966901.32 | 0.26 | 5.8 | 317915.4 | 0
2016 | SUB | Coal | 415846 | 16.73 | 6957103.58 | 0.29 | 5.6 | 2328737.6 | 0
2016 | SUB | Coal | 96009 | 16.94 | 1626392.46 | 0.4 | 5.2 | 499246.8 | 0
2016 | SUB | Coal | 85096 | 16.68 | 1419401.28 | 0.4 | 5.1 | 433989.6 | 0
2016 | SUB | Coal | 70622 | 16.468 | 1163003.096 | 0.29 | 5.4 | 381358.8 | 0
2016 | SUB | Coal | 168307 | 16.094 | 2708732.858 | 0.5 | 6.4 | 1077164.8 | 0
2016 | SUB | Coal | 14007 | 17.46 | 244562.22 | 0.26 | 4.4 | 61630.8 | 0
2016 | SUB | Coal | 55970 | 17.18 | 961564.6 | 0.23 | 4.4 | 246268 | 0
2016 | BIT | Coal | 98363 | 23.074 | 2269627.862 | 1.36 | 6.9 | 678704.7 | 0
2016 | BIT | Coal | 124651 | 23.192 | 2890905.992 | 3.96 | 7.7 | 959812.7 | 0
2016 | BIT | Coal | 54944 | 22.456 | 1233822.464 | 2.45 | 8.2 | 450540.8 | 0
2016 | BIT | Coal | 195158 | 21.994 | 4292305.052 | 1.96 | 8.8 | 1717390.4 | 0
2016 | BIT | Coal | 46005 | 23.326 | 1073112.63 | 3.61 | 8 | 368040 | 0
2016 | BIT | Coal | 42466 | 21.258 | 902742.228 | 2.14 | 10.7 | 454386.2 | 0
2016 | SUB | Coal | 150251 | 16.348 | 2456303.348 | 0.29 | 6.2 | 931556.2 | 0
2016 | BIT | Coal | 88556 | 22.949 | 2032271.644 | 3.42 | 8.1 | 717303.6 | 0
2016 | SUB | Coal | 46054 | 17.276 | 795628.904 | 0.2 | 4.64 | 213690.56 | 0
2016 | SUB | Coal | 62272 | 17.17 | 1069210.24 | 0.24 | 4.33 | 269637.76 | 0
2016 | SUB | Coal | 76685 | 17.278 | 1324963.43 | 0.2 | 4.63 | 355051.55 | 0
2016 | SUB | Coal | 46098 | 17.164 | 791226.072 | 0.22 | 4.68 | 215738.64 | 0
2016 | SUB | Coal | 75816 | 17.298 | 1311465.168 | 0.23 | 4.04 | 306296.64 | 0
2016 | SUB | Coal | 398432 | 16.75 | 6673736 | 0.5 | 6.9 | 2749180.8 | 0
2016 | LIG | Coal | 628177 | 13.53 | 8499234.81 | 0.9 | 12.5 | 7852212.5 | 1
2016 | SUB | Coal | 627016 | 16.51 | 10352034.16 | 0.3 | 5.4 | 3385886.4 | 0
2016 | SUB | Coal | 269711 | 17.081 | 4606933.591 | 0.25 | 4.8 | 1294612.8 | 0
2016 | BIT | Coal | 43448 | 23.544 | 1022939.712 | 0.97 | 11.1 | 482272.8 | 0
2016 | BIT | Coal | 299955 | 22.116 | 6633804.78 | 0.47 | 12.3 | 3689446.5 | 0
2016 | BIT | Coal | 42411 | 24.008 | 1018203.288 | 0.89 | 11.38 | 482637.18 | 0
2016 | BIT | Coal | 3395 | 24.546 | 83333.67 | 0.79 | 11.92 | 40468.4 | 0
2016 | BIT | Coal | 13868 | 23.844 | 330668.592 | 0.95 | 11.03 | 152964.04 | 0
2016 | BIT | Coal | 19614 | 24.264 | 475914.096 | 0.75 | 12.14 | 238113.96 | 0
2016 | SUB | Coal | 277826 | 16.74 | 4650807.24 | 0.3 | 6.1 | 1694738.6 | 0
2016 | SUB | Coal | 48882 | 16.92 | 827083.44 | 0.37 | 5.8 | 283515.6 | 0
2016 | SUB | Coal | 97972 | 16.95 | 1660625.4 | 0.35 | 5.6 | 548643.2 | 0
2016 | SUB | Coal | 32745 | 16.79 | 549788.55 | 0.29 | 5.6 | 183372 | 0
2016 | SUB | Coal | 30227 | 17.9 | 541063.3 | 0.26 | 5 | 151135 | 0
2016 | SUB | Coal | 59184 | 18.8 | 1112659.2 | 0.36 | 4.2 | 248572.8 | 0
2016 | SUB | Coal | 30021 | 17.8 | 534373.8 | 0.26 | 5 | 150105 | 0
2016 | SUB | Coal | 64921 | 17.86 | 1159489.06 | 0.29 | 4.9 | 318112.9 | 0
2016 | SUB | Coal | 129899 | 17.57 | 2282325.43 | 0.2 | 4.5 | 584545.5 | 0
2016 | SUB | Coal | 15126 | 17.14 | 259259.64 | 0.31 | 4.7 | 71092.2 | 0
2016 | SUB | Coal | 15151 | 16.52 | 250294.52 | 0.29 | 4.7 | 71209.7 | 0
2016 | SUB | Coal | 15065 | 16.748 | 252308.62 | 0.3 | 6.5 | 97922.5 | 0
2016 | SUB | Coal | 75318 | 16.672 | 1255701.696 | 0.34 | 6.2 | 466971.6 | 0
2016 | SUB | Coal | 45289 | 16.752 | 758681.328 | 0.3 | 5.9 | 267205.1 | 0
2016 | SUB | Coal | 45067 | 17.628 | 794441.076 | 0.24 | 5.7 | 256881.9 | 0
2016 | SUB | Coal | 45247 | 16.986 | 768565.542 | 0.28 | 4.8 | 217185.6 | 0
2016 | SUB | Coal | 45385 | 16.835 | 764056.475 | 0.42 | 4.9 | 222386.5 | 0
2016 | SUB | Coal | 89681 | 17.078 | 1531572.118 | 0.32 | 4.5 | 403564.5 | 0
2016 | SUB | Coal | 90616 | 16.677 | 1511203.032 | 0.29 | 5.7 | 516511.2 | 0
2016 | SUB | Coal | 90289 | 16.657 | 1503943.873 | 0.39 | 5.2 | 469502.8 | 0
2016 | LIG | Coal | 837955 | 13.71 | 11488363.05 | 0.9 | 16.2 | 13574871 | 1
2016 | SUB | Coal | 54764 | 17.51 | 958917.64 | 0.19 | 4.6 | 251914.4 | 0
2016 | SUB | Coal | 36609 | 16.588 | 607270.092 | 0.28 | 5.6 | 205010.4 | 0
2016 | SUB | Coal | 18001 | 17.82 | 320777.82 | 0.24 | 4.8 | 86404.8 | 0
2016 | SUB | Coal | 514060 | 16.688 | 8578633.28 | 0.3 | 6.2 | 3187172 | 0
2016 | LIG | Coal | 223058 | 10.56 | 2355492.48 | 3.02 | 27.8 | 6201012.4 | 1
2016 | SUB | Coal | 16087 | 17.69 | 284579.03 | 0.22 | 5.4 | 86869.8 | 0
2016 | SUB | Coal | 49230 | 17.43 | 858078.9 | 0.22 | 5.2 | 255996 | 0
2016 | BIT | Coal | 38853 | 21.989 | 854338.617 | 3.18 | 9.8 | 380759.4 | 0
2016 | SUB | Coal | 261643 | 17.683 | 4626633.169 | 0.25 | 5.1 | 1334379.3 | 0
2016 | SUB | Coal | 417065 | 17.855 | 7446695.575 | 0.26 | 5 | 2085325 | 0
2016 | SUB | Coal | 48148 | 17.61 | 847886.28 | 0.19 | 4.6 | 221480.8 | 0
2016 | SUB | Coal | 47516 | 16.782 | 797413.512 | 0.29 | 6 | 285096 | 0
2016 | SUB | Coal | 365094 | 17.648 | 6443178.912 | 0.24 | 5.4 | 1971507.6 | 0
2016 | SUB | Coal | 75647 | 17.18 | 1299615.46 | 0.27 | 4.8 | 363105.6 | 0
2016 | SUB | Coal | 44997 | 17.786 | 800316.642 | 0.35 | 5 | 224985 | 0
2016 | SUB | Coal | 150871 | 16.022 | 2417255.162 | 0.37 | 5.2 | 784529.2 | 0
2016 | BIT | Coal | 109251 | 23.02 | 2514958.02 | 3.4 | 7.9 | 863082.9 | 0
2016 | BIT | Coal | 107614 | 22.37 | 2407325.18 | 3.12 | 9.2 | 990048.8 | 0
2016 | SUB | Coal | 56463 | 16.96 | 957612.48 | 0.31 | 4.8 | 271022.4 | 0
2016 | SUB | Coal | 14116 | 16.81 | 237289.96 | 0.35 | 4.5 | 63522 | 0
2016 | SUB | Coal | 28174 | 17.18 | 484029.32 | 0.28 | 4.2 | 118330.8 | 0
2016 | SUB | Coal | 14144 | 16.99 | 240306.56 | 0.25 | 3.9 | 55161.6 | 0
2016 | SUB | Coal | 56439 | 16.8 | 948175.2 | 0.36 | 5 | 282195 | 0
2016 | SUB | Coal | 13957 | 17.2 | 240060.4 | 0.3 | 4.4 | 61410.8 | 0
2016 | BIT | Coal | 51891 | 25.09 | 1301945.19 | 1.68 | 11 | 570801 | 0
2016 | BIT | Coal | 45130 | 24.09 | 1087181.7 | 1.5 | 12.8 | 577664 | 0
2016 | SUB | Coal | 15457 | 17.77 | 274670.89 | 0.31 | 5.1 | 78830.7 | 0
2016 | SUB | Coal | 15215 | 17.944 | 273017.96 | 0.28 | 5.2 | 79118 | 0
2016 | SUB | Coal | 168679 | 17.086 | 2882049.394 | 0.3 | 4.6 | 775923.4 | 0
2016 | SUB | Coal | 61482 | 17.824 | 1095855.168 | 0.29 | 5.3 | 325854.6 | 0
2016 | SUB | Coal | 159558 | 16.95 | 2704508.1 | 0.26 | 4.7 | 749922.6 | 0
2016 | SUB | Coal | 142878 | 16.768 | 2395778.304 | 0.36 | 5.4 | 771541.2 | 0
2016 | SUB | Coal | 63805 | 16.898 | 1078176.89 | 0.26 | 4.6 | 293503 | 0
2016 | SUB | Coal | 31851 | 17.702 | 563826.402 | 0.29 | 5.2 | 165625.2 | 0
2016 | SUB | Coal | 31747 | 17.13 | 543826.11 | 0.32 | 4.3 | 136512.1 | 0
2016 | SUB | Coal | 349898 | 16.828 | 5888083.544 | 0.4 | 4.7 | 1644520.6 | 0
2016 | SUB | Coal | 63595 | 16.796 | 1068141.62 | 0.3 | 4.3 | 273458.5 | 0
2016 | BIT | Coal | 120418 | 25.12 | 3024900.16 | 4.11 | 8.86 | 1066903.48 | 0
2016 | BIT | Coal | 25490 | 25.246 | 643520.54 | 4.21 | 9.34 | 238076.6 | 0
2016 | BIT | Coal | 28864 | 24.882 | 718194.048 | 3.78 | 10.11 | 291815.04 | 0
2016 | BIT | Coal | 38449 | 25.154 | 967146.146 | 4.27 | 8.78 | 337582.22 | 0
2016 | BIT | Coal | 37013 | 26.074 | 965076.962 | 2.92 | 8.02 | 296844.26 | 0
2016 | LIG | Coal | 15 | 15 | 225 | 0.14 | 8.8 | 132 | 1
2016 | LIG | Coal | 7644 | 14 | 107016 | 0.16 | 10.5 | 80262 | 1
2016 | WC | Coal | 5085 | 14 | 71190 | 0.16 | 10.5 | 53392.5 | 0
2016 | WC | Coal | 3 | 15 | 45 | 0.14 | 8.8 | 26.4 | 0
2016 | LIG | Coal | 485645 | 13.342 | 6479475.59 | 0.96 | 11.1 | 5390659.5 | 1
2016 | BIT | Coal | 89107 | 22.946 | 2044649.222 | 0.91 | 13.6 | 1211855.2 | 0
2016 | BIT | Coal | 48368 | 22.252 | 1076284.736 | 0.49 | 12 | 580416 | 0
2016 | BIT | Coal | 48646 | 23.217 | 1129414.182 | 0.41 | 6.6 | 321063.6 | 0
2016 | BIT | Coal | 22040 | 22.375 | 493145 | 0.47 | 12.3 | 271092 | 0
2016 | BIT | Coal | 181553 | 20.052 | 3640500.756 | 0.38 | 16.6 | 3013779.8 | 0
2016 | SUB | Coal | 75590 | 19.892 | 1503636.28 | 1.07 | 8.7 | 657633 | 0
2016 | BIT | Coal | 28784 | 23.02 | 662607.68 | 2.96 | 8.3 | 238907.2 | 0
2016 | BIT | Coal | 24535 | 22.24 | 545658.4 | 2.97 | 8.8 | 215908 | 0
2016 | BIT | Coal | 22401 | 21.74 | 486997.74 | 3.48 | 7.6 | 170247.6 | 0
2016 | SUB | Coal | 98086 | 16.7 | 1638036.2 | 0.3 | 6.2 | 608133.2 | 0
2016 | SUB | Coal | 82283 | 17.62 | 1449826.46 | 0.19 | 4.5 | 370273.5 | 0
2016 | SUB | Coal | 115195 | 17.91 | 2063142.45 | 0.25 | 5.1 | 587494.5 | 0
2016 | SUB | Coal | 65465 | 16.74 | 1095884.1 | 0.29 | 5.9 | 386243.5 | 0
2016 | LIG | Coal | 341011 | 12.12 | 4133053.32 | 1.1 | 20.8 | 7093028.8 | 1
2016 | SUB | Coal | 16378 | 17.944 | 293886.832 | 0.26 | 4.6 | 75338.8 | 0
2016 | SUB | Coal | 48708 | 17.861 | 869973.588 | 0.27 | 5 | 243540 | 0
2016 | SUB | Coal | 31754 | 17.65 | 560458.1 | 0.19 | 4.5 | 142893 | 0
2016 | SUB | Coal | 16307 | 17.714 | 288862.198 | 0.19 | 4.2 | 68489.4 | 0
2016 | SUB | Coal | 16055 | 17.156 | 275439.58 | 0.23 | 4.1 | 65825.5 | 0
2016 | SUB | Coal | 48966 | 17.922 | 877568.652 | 0.23 | 5.2 | 254623.2 | 0
2016 | BIT | Coal | 29639 | 23.19 | 687328.41 | 3.52 | 8.1 | 240075.9 | 0
2016 | BIT | Coal | 71804 | 22.56 | 1619898.24 | 3.77 | 9.7 | 696498.8 | 0
2016 | SUB | Coal | 116056 | 17.735 | 2058253.16 | 0.23 | 5.4 | 626702.4 | 0
2016 | SUB | Coal | 63830 | 17.817 | 1137259.11 | 0.66 | 5 | 319150 | 0
2016 | SUB | Coal | 148557 | 16.992 | 2524280.544 | 0.3 | 4.6 | 683362.2 | 0
2016 | BIT | Coal | 43700 | 23.23 | 1015151 | 2.94 | 8.1 | 353970 | 0
2016 | BIT | Coal | 16738 | 22.79 | 381459.02 | 2.59 | 8.3 | 138925.4 | 0
2016 | BIT | Coal | 43828 | 23.62 | 1035217.36 | 2.79 | 7.9 | 346241.2 | 0
2016 | LIG | Coal | 179515 | 13.538 | 2430274.07 | 0.94 | 14.6 | 2620919 | 1
2016 | BIT | Coal | 13172 | 25.42 | 334832.24 | 0.72 | 9.1 | 119865.2 | 0
2016 | BIT | Coal | 13311 | 26.67 | 355004.37 | 0.82 | 6.1 | 81197.1 | 0
2016 | BIT | Coal | 26050 | 24.94 | 649687 | 0.94 | 11.5 | 299575 | 0
2016 | BIT | Coal | 23544 | 25.574 | 602114.256 | 1.1 | 10.3 | 242503.2 | 0
2016 | BIT | Coal | 11632 | 24.836 | 288892.352 | 0.94 | 10 | 116320 | 0
2016 | BIT | Coal | 36723 | 24.217 | 889320.891 | 0.71 | 13.9 | 510449.7 | 0
2016 | BIT | Coal | 11543 | 25.576 | 295223.768 | 1.1 | 10.6 | 122355.8 | 0
2016 | BIT | Coal | 12319 | 23.98 | 295409.62 | 0.64 | 14.9 | 183553.1 | 0
2016 | BIT | Coal | 35567 | 24.511 | 871782.737 | 0.87 | 11.1 | 394793.7 | 0
2016 | SUB | Coal | 17720 | 17.936 | 317825.92 | 0.32 | 4.9 | 86828 | 0
2016 | SUB | Coal | 17781 | 17.874 | 317817.594 | 0.18 | 4.4 | 78236.4 | 0
2016 | SUB | Coal | 17797 | 17.492 | 311305.124 | 0.2 | 4.5 | 80086.5 | 0
2016 | SUB | Coal | 35312 | 17.27 | 609838.24 | 0.12 | 4.1 | 144779.2 | 0
2016 | BIT | Coal | 15545 | 26.224 | 407652.08 | 0.94 | 8.8 | 136796 | 0
2016 | BIT | Coal | 163515 | 18 | 2943270 | 0.76 | 15.8 | 2583537 | 0
2016 | LIG | Coal | 147042 | 12.644 | 1859199.048 | 0.67 | 17.53 | 2577646.26 | 1
2016 | SUB | Coal | 28500 | 16.72 | 476520 | 0.3 | 6.1 | 173850 | 0
2016 | SUB | Coal | 13981 | 17.634 | 246540.954 | 0.21 | 4.5 | 62914.5 | 0
2016 | SUB | Coal | 13936 | 17.73 | 247085.28 | 0.23 | 5.2 | 72467.2 | 0
2016 | SUB | Coal | 41748 | 17.866 | 745869.768 | 0.25 | 5.3 | 221264.4 | 0
2016 | SUB | Coal | 32666 | 16.838 | 550030.108 | 0.28 | 5.7 | 186196.2 | 0
2016 | SUB | Coal | 27838 | 16.768 | 466787.584 | 0.29 | 5.9 | 164244.2 | 0
2016 | SUB | Coal | 41372 | 17.92 | 741386.24 | 0.27 | 4.8 | 198585.6 | 0
2016 | SUB | Coal | 196121 | 18.936 | 3713747.256 | 0.4 | 9.4 | 1843537.4 | 0
2016 | SUB | Coal | 166849 | 18.036 | 3009288.564 | 0.6 | 12.5 | 2085612.5 | 0
2016 | SUB | Coal | 144309 | 18.036 | 2602757.124 | 0.6 | 12.5 | 1803862.5 | 0
2016 | BIT | Coal | 66555 | 20.504 | 1364643.72 | 0.37 | 15.2 | 1011636 | 0
2016 | BIT | Coal | 45447 | 23.978 | 1089728.166 | 0.69 | 11.8 | 536274.6 | 0
2016 | BIT | Coal | 35796 | 24.002 | 859175.592 | 0.7 | 11.8 | 422392.8 | 0
2016 | BIT | Coal | 22846 | 24.068 | 549857.528 | 1.25 | 11.2 | 255875.2 | 0
2016 | BIT | Coal | 53748 | 23.326 | 1253725.848 | 0.5 | 9.8 | 526730.4 | 0
2016 | BIT | Coal | 20042 | 24.536 | 491750.512 | 3.33 | 10.27 | 205831.34 | 0
2016 | BIT | Coal | 20042 | 24.536 | 491750.512 | 3.33 | 10.27 | 205831.34 | 0
2016 | BIT | Coal | 240987 | 25.106 | 6050219.622 | 4.02 | 9.27 | 2233949.49 | 0
2016 | BIT | Coal | 23799 | 26.116 | 621534.684 | 2.99 | 8.13 | 193485.87 | 0
2016 | BIT | Coal | 52954 | 24.936 | 1320460.944 | 4.2 | 9.11 | 482410.94 | 0
2016 | SUB | Coal | 29310 | 17.832 | 522655.92 | 0.19 | 4.3 | 126033 | 0
2016 | SUB | Coal | 29428 | 17.623 | 518609.644 | 0.2 | 4.4 | 129483.2 | 0
2016 | LIG | Coal | 185193 | 13.624 | 2523069.432 | 0.73 | 9.7 | 1796372.1 | 1
2016 | SUB | Coal | 149862 | 17.68 | 2649560.16 | 0.2 | 4.7 | 704351.4 | 0
2016 | SUB | Coal | 281474 | 18.28 | 5145344.72 | 1.01 | 16.4 | 4616173.6 | 0
2016 | SUB | Coal | 30108 | 17.76 | 534718.08 | 0.19 | 4.5 | 135486 | 0
2016 | BIT | Coal | 36364 | 23.38 | 850190.32 | 0.42 | 6 | 218184 | 0
2016 | BIT | Coal | 1856 | 25.06 | 46511.36 | 3.07 | 9.5 | 17632 | 0
2016 | BIT | Coal | 2820 | 25.46 | 71797.2 | 3.55 | 9.5 | 26790 | 0
2016 | BIT | Coal | 2795 | 25.95 | 72530.25 | 2.73 | 8.2 | 22919 | 0
2016 | BIT | Coal | 37695 | 22.599 | 851869.305 | 3.03 | 8.3 | 312868.5 | 0
2016 | BIT | Coal | 34610 | 22.971 | 795026.31 | 2.96 | 8.3 | 287263 | 0
2016 | BIT | Coal | 23733 | 23.586 | 559766.538 | 2.66 | 9.2 | 218343.6 | 0
2016 | BIT | Coal | 1842 | 22.946 | 42266.532 | 3.31 | 7.4 | 13630.8 | 0
2016 | BIT | Coal | 1795 | 23.046 | 41367.57 | 3.06 | 8.2 | 14719 | 0
2016 | BIT | Coal | 33534 | 22.322 | 748545.948 | 3.11 | 9.2 | 308512.8 | 0
2016 | BIT | Coal | 60556 | 22.326 | 1351973.256 | 3.16 | 9.4 | 569226.4 | 0
2016 | SUB | Coal | 15948 | 17.79 | 283714.92 | 0.32 | 5.1 | 81334.8 | 0
2016 | SUB | Coal | 48029 | 17.662 | 848288.198 | 0.25 | 5.8 | 278568.2 | 0
2016 | SUB | Coal | 152225 | 17.564 | 2673679.9 | 0.2 | 4.6 | 700235 | 0
2016 | SUB | Coal | 15942 | 17.534 | 279527.028 | 0.19 | 4.4 | 70144.8 | 0
2016 | SUB | Coal | 79865 | 17.77 | 1419201.05 | 0.25 | 5 | 399325 | 0
2016 | BIT | Coal | 150149 | 25.094 | 3767839.006 | 3.14 | 6.5 | 975968.5 | 0
2016 | SUB | Coal | 111219 | 17.8 | 1979698.2 | 0.33 | 5.1 | 567216.9 | 0
2016 | SUB | Coal | 111641 | 17.938 | 2002616.258 | 0.25 | 4.9 | 547040.9 | 0
2016 | SUB | Coal | 111789 | 17.724 | 1981348.236 | 0.23 | 5.5 | 614839.5 | 0
2016 | SUB | Coal | 15925 | 17.916 | 285312.3 | 0.32 | 5 | 79625 | 0
2016 | SUB | Coal | 35699 | 18.668 | 666428.932 | 0.35 | 4.3 | 153505.7 | 0
2016 | SUB | Coal | 102579 | 18.716 | 1919868.564 | 0.34 | 4.3 | 441089.7 | 0
2016 | SUB | Coal | 54779 | 18.725 | 1025736.775 | 0.38 | 4.3 | 235549.7 | 0
2016 | SUB | Coal | 131850 | 19.098 | 2518071.3 | 0.39 | 4.5 | 593325 | 0
2016 | BIT | Coal | 5371 | 23.562 | 126551.502 | 3.59 | 15.1 | 81102.1 | 0
2016 | WC | Coal | 9105 | 16.862 | 153528.51 | 1.29 | 23.2 | 211236 | 0
2016 | BIT | Coal | 10545 | 25.416 | 268011.72 | 2.87 | 8.6 | 90687 | 0
2016 | BIT | Coal | 8766 | 23.664 | 207438.624 | 2.97 | 16 | 140256 | 0
2016 | BIT | Coal | 150214 | 26.138 | 3926293.532 | 3.11 | 7.7 | 1156647.8 | 0
2016 | BIT | Coal | 134024 | 25.996 | 3484087.904 | 2.69 | 7.6 | 1018582.4 | 0
2016 | BIT | Coal | 16309 | 21.72 | 354231.48 | 2.49 | 19.8 | 322918.2 | 0
2016 | BIT | Coal | 10563 | 22.22 | 234709.86 | 2.14 | 18.4 | 194359.2 | 0
2016 | WC | Coal | 1391 | 15.182 | 21118.162 | 1.63 | 29.4 | 40895.4 | 0
2016 | BIT | Coal | 13231 | 25.682 | 339798.542 | 2.88 | 8.4 | 111140.4 | 0
2016 | BIT | Coal | 17277 | 23.804 | 411261.708 | 2.32 | 13.8 | 238422.6 | 0
2016 | BIT | Coal | 2138 | 24.206 | 51752.428 | 2.13 | 14.3 | 30573.4 | 0
2016 | BIT | Coal | 6357 | 17.658 | 112251.906 | 1.83 | 28 | 177996 | 0
2016 | BIT | Coal | 8778 | 23.502 | 206300.556 | 3.13 | 18.7 | 164148.6 | 0
2016 | BIT | Coal | 6968 | 24.094 | 167886.992 | 1.43 | 13.1 | 91280.8 | 0
2016 | WC | Coal | 4427 | 17.576 | 77808.952 | 1.89 | 26.7 | 118200.9 | 0
2016 | BIT | Coal | 135393 | 26.032 | 3524550.576 | 3.12 | 7.8 | 1056065.4 | 0
2016 | BIT | Coal | 70078 | 25.924 | 1816702.072 | 2.66 | 7.7 | 539600.6 | 0
2016 | BIT | Coal | 28405 | 25.976 | 737848.28 | 2.58 | 7.6 | 215878 | 0
2016 | BIT | Coal | 1964 | 22.466 | 44123.224 | 3.09 | 9.1 | 17872.4 | 0
2016 | BIT | Coal | 17736 | 22.996 | 407857.056 | 2.99 | 8.5 | 150756 | 0
2016 | SUB | Coal | 32293 | 18.1 | 584503.3 | 0.25 | 4.98 | 160819.14 | 0
2016 | SUB | Coal | 16454 | 17.144 | 282087.376 | 0.24 | 4.73 | 77827.42 | 0
2016 | SUB | Coal | 330016 | 17.508 | 5777920.128 | 0.19 | 4.58 | 1511473.28 | 0
2016 | SUB | Coal | 32996 | 17.328 | 571754.688 | 0.23 | 4.6 | 151781.6 | 0
2016 | SUB | Coal | 16051 | 17.688 | 283910.088 | 0.23 | 5.5 | 88280.5 | 0
2016 | BIT | Coal | 2000 | 25 | 50000 | 0.71 | 5.2 | 10400 | 0
2016 | BIT | Coal | 8078 | 25.87 | 208977.86 | 0.62 | 8.9 | 71894.2 | 0
2016 | BIT | Coal | 16368 | 26.03 | 426059.04 | 2.24 | 8.4 | 137491.2 | 0
2016 | BIT | Coal | 3904 | 25.83 | 100840.32 | 2.3 | 8 | 31232 | 0
2016 | BIT | Coal | 4105 | 27.91 | 114570.55 | 0.72 | 5.2 | 21346 | 0
2016 | WC | Coal | 8162 | 17.242 | 140729.204 | 1.58 | 22.6 | 184461.2 | 0
2016 | WC | Coal | 7288 | 8.938 | 65140.144 | 2.16 | 55 | 400840 | 0
2016 | WC | Coal | 6111 | 9.152 | 55927.872 | 1.84 | 53.2 | 325105.2 | 0
2016 | WC | Coal | 3410 | 18.942 | 64592.22 | 3.13 | 22 | 75020 | 0
2016 | WC | Coal | 244 | 15.605 | 3807.62 | 6.27 | 37.9 | 9247.6 | 0
2016 | WC | Coal | 11200 | 15.886 | 177923.2 | 2.61 | 34.9 | 390880 | 0
2016 | SUB | Coal | 13484 | 16.98 | 228958.32 | 0.28 | 5.8 | 78207.2 | 0
2016 | BIT | Coal | 13703 | 22.2 | 304206.6 | 0.5 | 11.5 | 157584.5 | 0
2016 | SUB | Coal | 12284 | 16.98 | 208582.32 | 0.28 | 5.8 | 71247.2 | 0
2016 | BIT | Coal | 4825 | 24.8 | 119660 | 0.74 | 7.9 | 38117.5 | 0
2016 | BIT | Coal | 33689 | 25.68 | 865133.52 | 2.2 | 7.8 | 262774.2 | 0
2016 | BIT | Coal | 10769 | 27.94 | 300885.86 | 0.74 | 5.8 | 62460.2 | 0
2016 | BIT | Coal | 28228 | 21.04 | 593917.12 | 1.95 | 24.8 | 700054.4 | 0
2016 | SUB | Coal | 14010 | 17.07 | 239150.7 | 0.31 | 4.3 | 60243 | 0
2016 | BIT | Coal | 3650 | 19.16 | 69934 | 1.4 | 29.2 | 106580 | 0
2016 | BIT | Coal | 1331 | 14.92 | 19858.52 | 1.79 | 42.7 | 56833.7 | 0
2016 | SUB | Coal | 41915 | 17.74 | 743572.1 | 0.43 | 5.2 | 217958 | 0
2016 | SUB | Coal | 120293 | 19.473 | 2342465.589 | 0.19 | 3.8 | 457113.4 | 0
2016 | BIT | Coal | 4505 | 22.09 | 99515.45 | 1.78 | 22.2 | 100011 | 0
2016 | BIT | Coal | 11984 | 22.48 | 269400.32 | 1.81 | 22.8 | 273235.2 | 0
2016 | BIT | Coal | 13493 | 22.54 | 304132.22 | 1.74 | 21.8 | 294147.4 | 0
2016 | BIT | Coal | 18606 | 22.09 | 411006.54 | 1.33 | 23.3 | 433519.8 | 0
2016 | BIT | Coal | 43618 | 22.936 | 1000422.448 | 0.48 | 10 | 436180 | 0
2016 | BIT | Coal | 11229 | 21.8 | 244792.2 | 3.4 | 7.4 | 83094.6 | 0
2016 | SUB | Coal | 49451 | 17.5 | 865392.5 | 0.18 | 4.4 | 217584.4 | 0
2016 | BIT | Coal | 10671 | 21.7 | 231560.7 | 3.7 | 8.5 | 90703.5 | 0
2016 | BIT | Coal | 86958 | 21.7 | 1886988.6 | 3.7 | 8.5 | 739143 | 0
2016 | SUB | Coal | 32396 | 17.4 | 563690.4 | 0.8 | 6.5 | 210574 | 0
2016 | SUB | Coal | 16420 | 17.4 | 285708 | 0.8 | 6.5 | 106730 | 0
2016 | BIT | Coal | 5792 | 21.9 | 126844.8 | 2.15 | 21.1 | 122211.2 | 0
2016 | BIT | Coal | 9497 | 22.24 | 211213.28 | 1.65 | 21.5 | 204185.5 | 0
2016 | BIT | Coal | 2789 | 20.68 | 57676.52 | 1.65 | 25.4 | 70840.6 | 0
2016 | BIT | Coal | 59 | 26.4 | 1557.6 | 0.84 | 13 | 767 | 0
2016 | BIT | Coal | 1696 | 25.24 | 42807.04 | 0.79 | 8.3 | 14076.8 | 0
2016 | BIT | Coal | 19585 | 26.65 | 521940.25 | 0.92 | 6 | 117510 | 0
2016 | BIT | Coal | 14464 | 26.76 | 387056.64 | 0.67 | 5.5 | 79552 | 0
2016 | BIT | Coal | 20201 | 27.24 | 550275.24 | 0.66 | 5.4 | 109085.4 | 0
2016 | BIT | Coal | 9176 | 26.54 | 243531.04 | 0.99 | 6.2 | 56891.2 | 0
2016 | BIT | Coal | 8746 | 25.77 | 225384.42 | 0.86 | 7.6 | 66469.6 | 0
2016 | BIT | Coal | 17407 | 20.4 | 355102.8 | 0.48 | 5.8 | 100960.6 | 0
2016 | BIT | Coal | 24133 | 26 | 627458 | 0.64 | 7.1 | 171344.3 | 0
2016 | BIT | Coal | 10465 | 22.64 | 236927.6 | 3.04 | 8.5 | 88952.5 | 0
2016 | BIT | Coal | 2721 | 26.4 | 71834.4 | 0.76 | 8.7 | 23672.7 | 0
2016 | BIT | Coal | 31968 | 26.22 | 838200.96 | 0.82 | 8.4 | 268531.2 | 0
2016 | BIT | Coal | 11132 | 25.97 | 289098.04 | 0.72 | 7.6 | 84603.2 | 0
2016 | BIT | Coal | 3409 | 25.044 | 85374.996 | 1.4 | 10.5 | 35794.5 | 0
2016 | BIT | Coal | 3257 | 25.4 | 82727.8 | 1.2 | 8.5 | 27684.5 | 0
2016 | BIT | Coal | 3352 | 24.884 | 83411.168 | 1.1 | 10.4 | 34860.8 | 0
2016 | BIT | Coal | 5194 | 24 | 124656 | 0.64 | 8.1 | 42071.4 | 0
2016 | BIT | Coal | 11759 | 24.33 | 286096.47 | 0.86 | 10.6 | 124645.4 | 0
2016 | BIT | Coal | 11826 | 24.3 | 287371.8 | 0.8 | 10.8 | 127720.8 | 0
2016 | BIT | Coal | 75 | 23.19 | 1739.25 | 1.6 | 11.7 | 877.5 | 0
2016 | LIG | Coal | 261336 | 10.59 | 2767548.24 | 0.48 | 14.1 | 3684837.6 | 1
2016 | BIT | Coal | 266718 | 16.8 | 4480862.4 | 3.97 | 27.7 | 7388088.6 | 0
2016 | BIT | Coal | 12594 | 23.23 | 292558.62 | 0.42 | 6.4 | 80601.6 | 0
2016 | BIT | Coal | 31337 | 26.34 | 825416.58 | 2.78 | 8 | 250696 | 0
2016 | BIT | Coal | 92424 | 26.15 | 2416887.6 | 3.2 | 7.9 | 730149.6 | 0
2016 | SUB | Coal | 70448 | 17.59 | 1239180.32 | 0.19 | 4.5 | 317016 | 0
2016 | SUB | Coal | 40260 | 17.844 | 718399.44 | 0.32 | 5.4 | 217404 | 0
2016 | SUB | Coal | 43283 | 15.9 | 688199.7 | 0.45 | 6.1 | 264026.3 | 0
2016 | SUB | Coal | 165451 | 17.7 | 2928482.7 | 0.22 | 5.6 | 926525.6 | 0
2016 | SUB | Coal | 49540 | 17.8 | 881812 | 0.28 | 5.3 | 262562 | 0
2016 | SUB | Coal | 82797 | 17.768 | 1471137.096 | 0.27 | 5.31 | 439652.07 | 0
2016 | SUB | Coal | 65611 | 17.742 | 1164070.362 | 0.28 | 5.4 | 354299.4 | 0
2016 | SUB | Coal | 32602 | 17.096 | 557363.792 | 0.27 | 5.09 | 165944.18 | 0
2016 | SUB | Coal | 185243 | 15.946 | 2953884.878 | 0.35 | 5.5 | 1018836.5 | 0
2016 | SUB | Coal | 227039 | 17.53 | 3979993.67 | 0.19 | 4.5 | 1021675.5 | 0
2016 | SUB | Coal | 18156 | 17.62 | 319908.72 | 0.21 | 6.1 | 110751.6 | 0
2016 | BIT | Coal | 139693 | 22.2 | 3101184.6 | 3.06 | 21.5 | 3003399.5 | 0
2016 | LIG | Coal | 15162 | 14.5 | 219849 | 0.69 | 9.4 | 142522.8 | 1
2016 | BIT | Coal | 115445 | 15.978 | 1844580.21 | 0.82 | 38.3 | 4421543.5 | 0
2016 | BIT | Coal | 23199 | 22.634 | 525086.166 | 0.36 | 7.7 | 178632.3 | 0
2016 | BIT | Coal | 61978 | 21.086 | 1306868.108 | 0.55 | 7.8 | 483428.4 | 0
2016 | BIT | Coal | 79065 | 22.936 | 1813434.84 | 1.15 | 15.6 | 1233414 | 0
2016 | BIT | Coal | 31610 | 23.764 | 751180.04 | 1.26 | 15 | 474150 | 0
2016 | BIT | Coal | 35438 | 23.098 | 818546.924 | 1.41 | 7.5 | 265785 | 0
2016 | BIT | Coal | 21049 | 23.254 | 489473.446 | 1.41 | 7.2 | 151552.8 | 0
2016 | BIT | Coal | 63387 | 23.942 | 1517611.554 | 2.72 | 7.9 | 500757.3 | 0
2016 | LIG | Coal | 39780 | 13.74 | 546577.2 | 0.67 | 15.6 | 620568 | 1
2016 | LIG | Coal | 153725 | 13.53 | 2079899.25 | 0.5 | 14.3 | 2198267.5 | 1
2016 | LIG | Coal | 16332 | 15 | 244980 | 0.6 | 6.1 | 99625.2 | 1
2016 | BIT | Coal | 24567 | 23.074 | 566858.958 | 1.36 | 7 | 171969 | 0
2016 | BIT | Coal | 3106 | 22.436 | 69686.216 | 2.48 | 9.1 | 28264.6 | 0
2016 | SUB | Coal | 62973 | 16.47 | 1037165.31 | 0.32 | 5.3 | 333756.9 | 0
2016 | SUB | Coal | 30981 | 18.31 | 567262.11 | 1 | 15.4 | 477107.4 | 0
2016 | SUB | Coal | 20645 | 16.71 | 344977.95 | 0.67 | 20.9 | 431480.5 | 0
2016 | SUB | Coal | 15223 | 17.684 | 269203.532 | 0.22 | 5.5 | 83726.5 | 0
2016 | SUB | Coal | 14967 | 18.066 | 270393.822 | 0.28 | 4.3 | 64358.1 | 0
2016 | SUB | Coal | 59313 | 17.288 | 1025403.144 | 0.21 | 4.45 | 263942.85 | 0
2016 | SUB | Coal | 30071 | 17.304 | 520348.584 | 0.19 | 4.4 | 132312.4 | 0
2016 | SUB | Coal | 59482 | 17.39 | 1034391.98 | 0.2 | 4.5 | 267669 | 0
2016 | BIT | Coal | 164214 | 25.62 | 4207162.68 | 2.45 | 8.1 | 1330133.4 | 0
2016 | BIT | Coal | 117629 | 24.06 | 2830153.74 | 2.68 | 7.7 | 905743.3 | 0
2016 | BIT | Coal | 80271 | 25.07 | 2012393.97 | 3.1 | 6.7 | 537815.7 | 0
2016 | BIT | Coal | 61112 | 23.93 | 1462410.16 | 2.86 | 7.9 | 482784.8 | 0
2016 | BIT | Coal | 102190 | 24.65 | 2518983.5 | 3.21 | 8.2 | 837958 | 0
2016 | BIT | Coal | 117 | 22.8 | 2667.6 | 0.43 | 7.7 | 900.9 | 0
2016 | SUB | Coal | 14160 | 17.752 | 251368.32 | 0.17 | 4.1 | 58056 | 0
2016 | SUB | Coal | 41167 | 18.454 | 759695.818 | 1.1 | 15.3 | 629855.1 | 0
2016 | BIT | Coal | 26916 | 21.696 | 583969.536 | 0.83 | 9.6 | 258393.6 | 0
2016 | BIT | Coal | 126282 | 21.628 | 2731227.096 | 0.57 | 12.2 | 1540640.4 | 0
2016 | SUB | Coal | 32926 | 16.75 | 551510.5 | 0.37 | 4.8 | 158044.8 | 0
2016 | LIG | Coal | 427135 | 13.95 | 5958533.25 | 1.14 | 14.9 | 6364311.5 | 1
2016 | SUB | Coal | 65430 | 16.5 | 1079595 | 0.29 | 5.1 | 333693 | 0
2016 | SUB | Coal | 31735 | 17.59 | 558218.65 | 0.2 | 4.4 | 139634 | 0
2016 | SUB | Coal | 33039 | 18.01 | 595032.39 | 0.2 | 4.4 | 145371.6 | 0
2016 | SUB | Coal | 16463 | 16.87 | 277730.81 | 0.25 | 5.5 | 90546.5 | 0
2016 | BIT | Coal | 26908 | 22.21 | 597626.68 | 0.45 | 11 | 295988 | 0
2016 | BIT | Coal | 24633 | 23.41 | 576658.53 | 0.43 | 5.3 | 130554.9 | 0
2016 | SUB | Coal | 105 | 16.93 | 1777.65 | 0.28 | 4.9 | 514.5 | 0
2016 | SUB | Coal | 14112 | 17.14 | 241879.68 | 0.24 | 4.5 | 63504 | 0
2016 | SUB | Coal | 42009 | 17.74 | 745239.66 | 0.2 | 5 | 210045 | 0
2016 | SUB | Coal | 27824 | 17.16 | 477459.84 | 0.24 | 4 | 111296 | 0
2016 | SUB | Coal | 70167 | 17.69 | 1241254.23 | 0.32 | 5.2 | 364868.4 | 0
2016 | SUB | Coal | 117 | 16.68 | 1951.56 | 0.42 | 5.1 | 596.7 | 0
2016 | SUB | Coal | 27159 | 17.22 | 467677.98 | 0.23 | 4 | 108636 | 0
2016 | SUB | Coal | 97867 | 17.15 | 1678419.05 | 0.23 | 4.1 | 401254.7 | 0
2016 | SUB | Coal | 27581 | 17.84 | 492045.04 | 0.25 | 5.4 | 148937.4 | 0
2016 | SUB | Coal | 56273 | 17.17 | 966207.41 | 0.21 | 4 | 225092 | 0
2016 | SUB | Coal | 83512 | 17.14 | 1431395.68 | 0.22 | 4.1 | 342399.2 | 0
2016 | BIT | Coal | 12187 | 22.38 | 272745.06 | 0.45 | 10.2 | 124307.4 | 0
2016 | BIT | Coal | 24596 | 23.22 | 571119.12 | 0.43 | 5.9 | 145116.4 | 0
2016 | SUB | Coal | 14138 | 17.468 | 246962.584 | 0.22 | 6.5 | 91897 | 0
2016 | SUB | Coal | 28131 | 17.627 | 495865.137 | 0.19 | 4.5 | 126589.5 | 0
2016 | BIT | Coal | 26934 | 22.28 | 600089.52 | 0.46 | 11 | 296274 | 0
2016 | BIT | Coal | 88947 | 23.98 | 2132949.06 | 3.08 | 7.6 | 675997.2 | 0
2016 | BIT | Coal | 38973 | 23.87 | 930285.51 | 3.06 | 7.7 | 300092.1 | 0
2016 | BIT | Coal | 37764 | 23.93 | 903692.52 | 2.59 | 7.3 | 275677.2 | 0
2016 | BIT | Coal | 29135 | 26.06 | 759258.1 | 2.41 | 7.4 | 215599 | 0
2016 | BIT | Coal | 218944 | 26 | 5692544 | 2.44 | 7.7 | 1685868.8 | 0
2016 | BIT | Coal | 30636 | 26.115 | 800059.14 | 3.13 | 7.9 | 242024.4 | 0
2016 | BIT | Coal | 101234 | 23.911 | 2420606.174 | 1.22 | 8.5 | 860489 | 0
2016 | BIT | Coal | 50190 | 25.807 | 1295253.33 | 2.35 | 7.6 | 381444 | 0
2016 | BIT | Coal | 26003 | 23.268 | 605037.804 | 2.62 | 8 | 208024 | 0
2016 | BIT | Coal | 84958 | 24.948 | 2119532.184 | 3.07 | 6.6 | 560722.8 | 0
2016 | BIT | Coal | 33226 | 22.416 | 744794.016 | 0.56 | 9.9 | 328937.4 | 0
2016 | BIT | Coal | 53528 | 22.72 | 1216156.16 | 2.52 | 7.1 | 380048.8 | 0
2016 | BIT | Coal | 251840 | 25.798 | 6496968.32 | 2.41 | 7.7 | 1939168 | 0
2016 | BIT | Coal | 33475 | 23.834 | 797843.15 | 2.62 | 7.7 | 257757.5 | 0
2016 | BIT | Coal | 21915 | 23.608 | 517369.32 | 2.6 | 7.9 | 173128.5 | 0
2016 | BIT | Coal | 189631 | 23.934 | 4538628.354 | 2.58 | 7.6 | 1441195.6 | 0
2016 | BIT | Coal | 33319 | 22.944 | 764471.136 | 1.34 | 6.9 | 229901.1 | 0
2016 | SUB | Coal | 113503 | 17.6 | 1997652.8 | 0.2 | 4.4 | 499413.2 | 0
2016 | SUB | Coal | 64537 | 17.6 | 1135851.2 | 0.2 | 4.8 | 309777.6 | 0
2016 | SUB | Coal | 223237 | 17.46 | 3897718.02 | 0.2 | 4.4 | 982242.8 | 0
2016 | SUB | Coal | 13897 | 17.46 | 242641.62 | 0.24 | 4.3 | 59757.1 | 0
2016 | SUB | Coal | 204746 | 17.611 | 3605781.806 | 0.2 | 4.4 | 900882.4 | 0
2016 | SUB | Coal | 109195 | 17.668 | 1929257.26 | 0.26 | 5.6 | 611492 | 0
2016 | SUB | Coal | 285145 | 17.15 | 4890236.75 | 0.2 | 4.5 | 1283152.5 | 0
2016 | SUB | Coal | 95427 | 17.15 | 1636573.05 | 0.2 | 4.4 | 419878.8 | 0
2016 | SUB | Coal | 65981 | 17.14 | 1130914.34 | 0.2 | 4.5 | 296914.5 | 0
2016 | SUB | Coal | 80030 | 17.36 | 1389320.8 | 0.21 | 4.5 | 360135 | 0
2016 | SUB | Coal | 46959 | 17.36 | 815208.24 | 0.25 | 5.4 | 253578.6 | 0
2016 | SUB | Coal | 31679 | 17.36 | 549947.44 | 0.23 | 3.9 | 123548.1 | 0
2016 | SUB | Coal | 367453 | 17.58 | 6459823.74 | 0.2 | 4.4 | 1616793.2 | 0
2016 | SUB | Coal | 102590 | 17.19 | 1763522.1 | 0.22 | 4 | 410360 | 0
2016 | SUB | Coal | 84471 | 17.8 | 1503583.8 | 0.24 | 5 | 422355 | 0
2016 | SUB | Coal | 51261 | 17.5 | 897067.5 | 0.2 | 4.5 | 230674.5 | 0
2016 | SUB | Coal | 37130 | 17.3 | 642349 | 0.24 | 4.1 | 152233 | 0
2016 | SUB | Coal | 43172 | 17.3 | 746875.6 | 0.24 | 4.1 | 177005.2 | 0
2016 | SUB | Coal | 12594 | 17.8 | 224173.2 | 0.24 | 5 | 62970 | 0
2016 | SUB | Coal | 11371 | 17.5 | 198992.5 | 0.2 | 4.5 | 51169.5 | 0
2016 | BIT | Coal | 62110 | 21.367 | 1327104.37 | 3.44 | 9 | 558990 | 0
2016 | BIT | Coal | 32796 | 25.04 | 821211.84 | 3.1 | 8.4 | 275486.4 | 0
2016 | BIT | Coal | 13851 | 15.74 | 218014.74 | 1.79 | 24.8 | 343504.8 | 0
2016 | BIT | Coal | 2664 | 17.4 | 46353.6 | 2.65 | 16.7 | 44488.8 | 0
2016 | BIT | Coal | 19724 | 21.95 | 432941.8 | 3.06 | 9.5 | 187378 | 0
2016 | BIT | Coal | 5665 | 18.29 | 103612.85 | 2.64 | 14.3 | 81009.5 | 0
2016 | BIT | Coal | 7678 | 19.03 | 146112.34 | 2.49 | 10.7 | 82154.6 | 0
2016 | BIT | Coal | 123706 | 22.312 | 2760128.272 | 2.81 | 8.3 | 1026759.8 | 0
2016 | BIT | Coal | 114034 | 22.878 | 2608869.852 | 2.93 | 8.2 | 935078.8 | 0
2016 | BIT | Coal | 17313 | 22.96 | 397506.48 | 2.96 | 7.8 | 135041.4 | 0
2016 | BIT | Coal | 113217 | 22.2 | 2513417.4 | 2.98 | 8.2 | 928379.4 | 0
2016 | BIT | Coal | 74940 | 22.46 | 1683152.4 | 2.7 | 8.4 | 629496 | 0
2016 | BIT | Coal | 52751 | 23.1 | 1218548.1 | 1.4 | 6.7 | 353431.7 | 0
2016 | BIT | Coal | 79139 | 23.31 | 1844730.09 | 3.19 | 7.7 | 609370.3 | 0
2016 | BIT | Coal | 35698 | 23.04 | 822481.92 | 3.29 | 7.6 | 271304.8 | 0
2016 | BIT | Coal | 61245 | 22.2 | 1359639 | 2.39 | 7.9 | 483835.5 | 0
2016 | BIT | Coal | 93370 | 22.55 | 2105493.5 | 2.85 | 9.5 | 887015 | 0
2016 | BIT | Coal | 38942 | 22.926 | 892784.292 | 3.31 | 7.6 | 295959.2 | 0
2016 | BIT | Coal | 13469 | 23.67 | 318811.23 | 2.91 | 8.2 | 110445.8 | 0
2016 | SUB | Coal | 63343 | 17.776 | 1125985.168 | 0.31 | 4.7 | 297712.1 | 0
2016 | SUB | Coal | 7232 | 17.716 | 128122.112 | 0.19 | 4.4 | 31820.8 | 0
2016 | BIT | Coal | 11807 | 22.936 | 270805.352 | 3.37 | 8 | 94456 | 0
2016 | BIT | Coal | 151179 | 22.248 | 3363430.392 | 3.15 | 9.2 | 1390846.8 | 0
2016 | BIT | Coal | 11607 | 22.616 | 262503.912 | 2.85 | 8.8 | 102141.6 | 0
2016 | BIT | Coal | 16385 | 24.026 | 393666.01 | 0.78 | 13.9 | 227751.5 | 0
2016 | BIT | Coal | 12887 | 22.272 | 287019.264 | 0.89 | 15.4 | 198459.8 | 0
2016 | BIT | Coal | 8209 | 24.564 | 201645.876 | 0.57 | 12.4 | 101791.6 | 0
2016 | BIT | Coal | 6028 | 24.036 | 144889.008 | 0.76 | 11.8 | 71130.4 | 0
2016 | BIT | Coal | 6341 | 23.994 | 152145.954 | 0.69 | 13.3 | 84335.3 | 0
2016 | BIT | Coal | 8208 | 23.136 | 189900.288 | 0.54 | 16.8 | 137894.4 | 0
2016 | BIT | Coal | 74444 | 23.172 | 1725016.368 | 3.43 | 7.8 | 580663.2 | 0
2016 | SUB | Coal | 14664 | 17.48 | 256326.72 | 0.19 | 4.4 | 64521.6 | 0
2016 | SUB | Coal | 14826 | 17.512 | 259632.912 | 0.19 | 4.4 | 65234.4 | 0
2016 | SUB | Coal | 16481 | 17.502 | 288450.462 | 0.26 | 6.3 | 103830.3 | 0
2016 | SUB | Coal | 32541 | 17.72 | 576626.52 | 0.24 | 5.7 | 185483.7 | 0
2016 | SUB | Coal | 48636 | 17.944 | 872724.384 | 0.26 | 4.6 | 223725.6 | 0
2016 | SUB | Coal | 31739 | 16.714 | 530485.646 | 0.35 | 6.1 | 193607.9 | 0
2016 | SUB | Coal | 32162 | 17.034 | 547847.508 | 0.23 | 4.2 | 135080.4 | 0
2016 | SUB | Coal | 64698 | 17.643 | 1141466.814 | 0.2 | 4.2 | 271731.6 | 0
2016 | SUB | Coal | 80934 | 17.576 | 1422495.984 | 0.21 | 4.5 | 364203 | 0
2016 | SUB | Coal | 48195 | 18.005 | 867750.975 | 0.24 | 4.6 | 221697 | 0
2016 | SUB | Coal | 16265 | 17.798 | 289484.47 | 0.21 | 5.3 | 86204.5 | 0
2016 | SUB | Coal | 17297 | 17.03 | 294567.91 | 0.21 | 4.5 | 77836.5 | 0
2016 | SUB | Coal | 14064 | 17.448 | 245388.672 | 0.21 | 4.7 | 66100.8 | 0
2016 | SUB | Coal | 14064 | 17.634 | 248004.576 | 0.24 | 6.2 | 87196.8 | 0
2016 | SUB | Coal | 13907 | 17.684 | 245931.388 | 0.28 | 4.7 | 65362.9 | 0
2016 | SUB | Coal | 13833 | 17.072 | 236156.976 | 0.26 | 5 | 69165 | 0
2016 | SUB | Coal | 58128 | 16.978 | 986897.184 | 0.23 | 4.8 | 279014.4 | 0
2016 | BIT | Coal | 15017 | 21.82 | 327670.94 | 3.02 | 13.1 | 196722.7 | 0
2016 | SUB | Coal | 16155 | 17.83 | 288043.65 | 0.24 | 5.4 | 87237 | 0
2016 | SUB | Coal | 48389 | 17.7 | 856485.3 | 0.26 | 5.7 | 275817.3 | 0
2016 | SUB | Coal | 15930 | 16.59 | 264278.7 | 0.33 | 6.1 | 97173 | 0
2016 | SUB | Coal | 16036 | 17.54 | 281271.44 | 0.2 | 4.5 | 72162 | 0
2016 | SUB | Coal | 32448 | 17.45 | 566217.6 | 0.22 | 4.3 | 139526.4 | 0
2016 | SUB | Coal | 32514 | 16.83 | 547210.62 | 0.31 | 6 | 195084 | 0
2016 | SUB | Coal | 47564 | 17.65 | 839504.6 | 0.35 | 5.4 | 256845.6 | 0
2016 | SUB | Coal | 64874 | 17.15 | 1112589.1 | 0.23 | 4.2 | 272470.8 | 0
2016 | SUB | Coal | 81112 | 17.19 | 1394315.28 | 0.24 | 4.2 | 340670.4 | 0
2016 | SUB | Coal | 16006 | 17.55 | 280905.3 | 0.31 | 4.9 | 78429.4 | 0
2016 | SUB | Coal | 167150 | 17.768 | 2969921.2 | 0.28 | 5.3 | 885895 | 0
2016 | SUB | Coal | 7049 | 17.844 | 125782.356 | 0.3 | 5.2 | 36654.8 | 0
2016 | BIT | Coal | 33765 | 23.004 | 776730.06 | 3.39 | 7.5 | 253237.5 | 0
2016 | BIT | Coal | 44840 | 22.42 | 1005312.8 | 3.05 | 8.1 | 363204 | 0
2016 | BIT | Coal | 65880 | 22.922 | 1510101.36 | 2.94 | 8.3 | 546804 | 0
2016 | BIT | Coal | 47880 | 22.397 | 1072368.36 | 3.11 | 11.1 | 531468 | 0
2016 | BIT | Coal | 6299 | 22.946 | 144536.854 | 2.94 | 8.2 | 51651.8 | 0
2016 | BIT | Coal | 16551 | 25.54 | 422712.54 | 3.33 | 7.9 | 130752.9 | 0
2016 | BIT | Coal | 11832 | 22.036 | 260729.952 | 3.01 | 8.8 | 104121.6 | 0
2016 | BIT | Coal | 9546 | 22.307 | 212942.622 | 3.2 | 10.9 | 104051.4 | 0
2016 | BIT | Coal | 6400 | 22.53 | 144192 | 3.13 | 11 | 70400 | 0
2016 | BIT | Coal | 49366 | 22.247 | 1098245.402 | 3.2 | 11.1 | 547962.6 | 0
2016 | BIT | Coal | 97686 | 22.668 | 2214346.248 | 2.63 | 8.5 | 830331 | 0
2016 | BIT | Coal | 3193 | 19.972 | 63770.596 | 0.46 | 26.5 | 84614.5 | 0
2016 | BIT | Coal | 3101 | 19.101 | 59232.201 | 0.73 | 25.9 | 80315.9 | 0
2016 | BIT | Coal | 111881 | 25.487 | 2851511.047 | 3.1 | 8.9 | 995740.9 | 0
2016 | BIT | Coal | 88771 | 25.518 | 2265258.378 | 3.04 | 8.8 | 781184.8 | 0
2016 | BIT | Coal | 4858 | 22.843 | 110971.294 | 2.92 | 8.3 | 40321.4 | 0
2016 | BIT | Coal | 55956 | 22.833 | 1277643.348 | 2.89 | 8.1 | 453243.6 | 0
2016 | BIT | Coal | 89120 | 24.191 | 2155901.92 | 3.65 | 9.7 | 864464 | 0
2016 | BIT | Coal | 59345 | 22.032 | 1307489.04 | 3 | 11 | 652795 | 0
2016 | BIT | Coal | 11235 | 22.718 | 255236.73 | 3.04 | 8.5 | 95497.5 | 0
2016 | BIT | Coal | 1616 | 22.732 | 36734.912 | 3.12 | 10.6 | 17129.6 | 0
2016 | BIT | Coal | 15951 | 21.959 | 350268.009 | 3.28 | 10.6 | 169080.6 | 0
2016 | BIT | Coal | 19912 | 22.153 | 441110.536 | 2.94 | 10.3 | 205093.6 | 0
2016 | BIT | Coal | 19961 | 22.8 | 455110.8 | 3.02 | 9.3 | 185637.3 | 0
2016 | BIT | Coal | 4031 | 23.482 | 94655.942 | 2.82 | 8.1 | 32651.1 | 0
2016 | BIT | Coal | 19303 | 22.278 | 430032.234 | 3.09 | 8.7 | 167936.1 | 0
2016 | BIT | Coal | 34823 | 23.484 | 817783.332 | 2.72 | 8.8 | 306442.4 | 0
2016 | BIT | Coal | 28116 | 22.378 | 629179.848 | 2.7 | 9.2 | 258667.2 | 0
2016 | BIT | Coal | 19939 | 23.227 | 463123.153 | 3.07 | 9 | 179451 | 0
2016 | BIT | Coal | 37165 | 25.236 | 937895.94 | 3.19 | 7 | 260155 | 0
2016 | BIT | Coal | 11500 | 23.442 | 269583 | 2.64 | 8.2 | 94300 | 0
2016 | BIT | Coal | 5528 | 23.68 | 130903.04 | 2.85 | 8.1 | 44776.8 | 0
2016 | BIT | Coal | 132507 | 23.382 | 3098278.674 | 2.65 | 8.1 | 1073306.7 | 0
2016 | BIT | Coal | 133887 | 23.584 | 3157591.008 | 2.87 | 8.2 | 1097873.4 | 0
2016 | BIT | Coal | 13709 | 23.438 | 321311.542 | 2.7 | 8 | 109672 | 0
2016 | SUB | Coal | 14646 | 17.556 | 257125.176 | 0.41 | 5.3 | 77623.8 | 0
2016 | SUB | Coal | 15636 | 17.916 | 280134.576 | 0.22 | 4.9 | 76616.4 | 0
2016 | SUB | Coal | 79569 | 17.918 | 1425717.342 | 0.23 | 4.8 | 381931.2 | 0
2016 | SUB | Coal | 62936 | 17.606 | 1108051.216 | 0.34 | 5.3 | 333560.8 | 0
2016 | BIT | Coal | 25048 | 24.23 | 606913.04 | 3.47 | 9.4 | 235451.2 | 0
2016 | BIT | Coal | 26473 | 24.23 | 641440.79 | 5.56 | 9.4 | 248846.2 | 0
2016 | BIT | Coal | 18493 | 24.76 | 457886.68 | 1.73 | 12.1 | 223765.3 | 0
2016 | SUB | Coal | 60244 | 16.71 | 1006677.24 | 0.29 | 6.2 | 373512.8 | 0
2016 | SUB | Coal | 45480 | 17.82 | 810453.6 | 0.26 | 5.3 | 241044 | 0
2016 | SUB | Coal | 45027 | 16.78 | 755553.06 | 0.3 | 5.7 | 256653.9 | 0
2016 | SUB | Coal | 30465 | 17.97 | 547456.05 | 0.23 | 4.6 | 140139 | 0
2016 | SUB | Coal | 15096 | 17.22 | 259953.12 | 0.25 | 3.9 | 58874.4 | 0
2016 | BIT | Coal | 11529 | 25.5 | 293989.5 | 0.8 | 11.2 | 129124.8 | 0
2016 | SUB | Coal | 31166 | 17.6 | 548521.6 | 0.2 | 4.6 | 143363.6 | 0
2016 | BIT | Coal | 13565 | 22.208 | 301251.52 | 0.48 | 11.5 | 155997.5 | 0
2016 | BIT | Coal | 31704 | 24.232 | 768251.328 | 0.4 | 5.5 | 174372 | 0
2016 | BIT | Coal | 9473 | 26.18 | 248003.14 | 3.02 | 8.2 | 77678.6 | 0
2016 | BIT | Coal | 75204 | 25.91 | 1948535.64 | 2.44 | 7.7 | 579070.8 | 0
2016 | BIT | Coal | 15363 | 26.13 | 401435.19 | 3.06 | 8.4 | 129049.2 | 0
2016 | BIT | Coal | 9253 | 25.56 | 236506.68 | 2.83 | 7.9 | 73098.7 | 0
2016 | BIT | Coal | 21255 | 25.95 | 551567.25 | 3.04 | 8.5 | 180667.5 | 0
2016 | BIT | Coal | 7226 | 26.03 | 188092.78 | 3.07 | 9 | 65034 | 0
2016 | BIT | Coal | 130921 | 25.88 | 3388235.48 | 2.41 | 7.6 | 994999.6 | 0
2016 | BIT | Coal | 9096 | 25.29 | 230037.84 | 2.5 | 7.1 | 64581.6 | 0
2016 | SUB | Coal | 15881 | 17.816 | 282935.896 | 0.28 | 4.9 | 77816.9 | 0
2016 | BIT | Coal | 11888 | 26.246 | 312012.448 | 0.9 | 8 | 95104 | 0
2016 | SUB | Coal | 58023 | 18.351 | 1064780.073 | 0.29 | 4.7 | 272708.1 | 0
2016 | SUB | Coal | 47642 | 17.875 | 851600.75 | 0.33 | 5 | 238210 | 0
2016 | SUB | Coal | 63623 | 17.814 | 1133380.122 | 0.24 | 5.4 | 343564.2 | 0
2016 | SUB | Coal | 15861 | 17.914 | 284133.954 | 0.25 | 5 | 79305 | 0
2016 | SUB | Coal | 15869 | 17.9 | 284055.1 | 0.19 | 4.6 | 72997.4 | 0
2016 | SUB | Coal | 31607 | 17.859 | 564469.413 | 0.27 | 5.3 | 167517.1 | 0
2016 | SUB | Coal | 95365 | 17.759 | 1693587.035 | 0.19 | 4.3 | 410069.5 | 0
2016 | SUB | Coal | 63592 | 17.97 | 1142748.24 | 0.25 | 4.8 | 305241.6 | 0
2016 | SUB | Coal | 79143 | 17.761 | 1405658.823 | 0.23 | 5.3 | 419457.9 | 0
2016 | BIT | Coal | 46693 | 25.914 | 1210002.402 | 2.26 | 7.6 | 354866.8 | 0
2016 | SUB | Coal | 61598 | 17.666 | 1088190.268 | 0.19 | 4.3 | 264871.4 | 0
2016 | SUB | Coal | 60101 | 17.84 | 1072201.84 | 0.23 | 5.4 | 324545.4 | 0
2016 | SUB | Coal | 31105 | 17.996 | 559765.58 | 0.27 | 4.6 | 143083 | 0
2016 | SUB | Coal | 30232 | 17.896 | 541031.872 | 0.22 | 4.8 | 145113.6 | 0
2016 | SUB | Coal | 15809 | 17.718 | 280103.862 | 0.24 | 5.5 | 86949.5 | 0
2016 | SUB | Coal | 14856 | 17.75 | 263694 | 0.26 | 5 | 74280 | 0
2016 | SUB | Coal | 62338 | 17.986 | 1121211.268 | 0.26 | 4.7 | 292988.6 | 0
2016 | SUB | Coal | 62232 | 17.737 | 1103808.984 | 0.24 | 5.7 | 354722.4 | 0
2016 | SUB | Coal | 66799 | 17.568 | 1173524.832 | 0.21 | 4.5 | 300595.5 | 0
2016 | BIT | Coal | 15080 | 25.704 | 387616.32 | 2.66 | 8.1 | 122148 | 0
2016 | SUB | Coal | 10558 | 17.512 | 184891.696 | 0.26 | 6.2 | 65459.6 | 0
2016 | SUB | Coal | 74527 | 17.893 | 1333511.611 | 0.28 | 5.1 | 380087.7 | 0
2016 | SUB | Coal | 15799 | 17.776 | 280843.024 | 0.24 | 5.3 | 83734.7 | 0
2016 | BIT | Coal | 31105 | 25.883 | 805090.715 | 2.45 | 7.7 | 239508.5 | 0
2016 | SUB | Coal | 13639 | 17.74 | 241955.86 | 0.25 | 5.4 | 73650.6 | 0
2016 | SUB | Coal | 44816 | 17.788 | 797187.008 | 0.24 | 5.4 | 242006.4 | 0
2016 | SUB | Coal | 16194 | 17.714 | 286860.516 | 0.18 | 4.6 | 74492.4 | 0
2016 | SUB | Coal | 15775 | 17.938 | 282971.95 | 0.26 | 4.9 | 77297.5 | 0
2016 | SUB | Coal | 15764 | 17.432 | 274798.048 | 0.21 | 4.6 | 72514.4 | 0
2016 | BIT | Coal | 38244 | 25.941 | 992087.604 | 2.6 | 7.7 | 294478.8 | 0
2016 | SUB | Coal | 71583 | 17.345 | 1241607.135 | 0.2 | 4.6 | 329281.8 | 0
2016 | SUB | Coal | 37256 | 17.64 | 657195.84 | 0.23 | 5.9 | 219810.4 | 0
2016 | SUB | Coal | 88605 | 18.8 | 1665774 | 0.34 | 4.1 | 363280.5 | 0
2016 | SUB | Coal | 38265 | 17.854 | 683183.31 | 0.27 | 5.2 | 198978 | 0
2016 | SUB | Coal | 14061 | 17.76 | 249723.36 | 0.19 | 4.2 | 59056.2 | 0
2016 | SUB | Coal | 58098 | 17.72 | 1029496.56 | 0.25 | 5.6 | 325348.8 | 0
2016 | SUB | Coal | 71911 | 18.7 | 1344735.7 | 0.32 | 4.1 | 294835.1 | 0
2016 | SUB | Coal | 130401 | 17.84 | 2326353.84 | 0.29 | 5 | 652005 | 0
2016 | SUB | Coal | 58534 | 18.79 | 1099853.86 | 0.31 | 4.3 | 251696.2 | 0
2016 | SUB | Coal | 51586 | 17.47 | 901207.42 | 0.22 | 4.6 | 237295.6 | 0
2016 | SUB | Coal | 12233 | 17.53 | 214444.49 | 0.28 | 5 | 61165 | 0
2016 | SUB | Coal | 37074 | 17.55 | 650648.7 | 0.2 | 4.5 | 166833 | 0
2016 | SUB | Coal | 76529 | 17.73 | 1356859.17 | 0.31 | 4.8 | 367339.2 | 0
2016 | SUB | Coal | 30114 | 17.7 | 533017.8 | 0.22 | 5 | 150570 | 0
2016 | SUB | Coal | 15497 | 17.94 | 278016.18 | 0.2 | 4.2 | 65087.4 | 0
2016 | SUB | Coal | 16182 | 18.31 | 296292.42 | 0.22 | 4 | 64728 | 0
2016 | SUB | Coal | 16430 | 17.95 | 294918.5 | 0.3 | 5.1 | 83793 | 0
2016 | SUB | Coal | 16452 | 17.95 | 295313.4 | 0.21 | 4.5 | 74034 | 0
2016 | SUB | Coal | 25947 | 17.71 | 459521.37 | 0.26 | 5.6 | 145303.2 | 0
2016 | SUB | Coal | 13355 | 17.54 | 234246.7 | 0.27 | 6.1 | 81465.5 | 0
2016 | SUB | Coal | 112192 | 17.762 | 1992754.304 | 0.19 | 4.3 | 482425.6 | 0
2016 | SUB | Coal | 62640 | 17.036 | 1067135.04 | 0.24 | 4.7 | 294408 | 0
2016 | SUB | Coal | 258711 | 17.591 | 4550985.201 | 0.2 | 4.4 | 1138328.4 | 0
2016 | SUB | Coal | 321572 | 17.601 | 5659988.772 | 0.2 | 4.5 | 1447074 | 0
2016 | SUB | Coal | 31476 | 17.807 | 560493.132 | 0.2 | 4.1 | 129051.6 | 0
2016 | SUB | Coal | 31785 | 17.724 | 563357.34 | 0.2 | 4.2 | 133497 | 0
2016 | SUB | Coal | 47572 | 17.121 | 814480.212 | 0.25 | 4.8 | 228345.6 | 0
2016 | BIT | Coal | 20138 | 22.234 | 447748.292 | 3.03 | 8.9 | 179228.2 | 0
2016 | SUB | Coal | 31722 | 17.731 | 562462.782 | 0.21 | 4.4 | 139576.8 | 0
2016 | SUB | Coal | 95114 | 17.522 | 1666587.508 | 0.21 | 4.4 | 418501.6 | 0
2016 | SUB | Coal | 373903 | 17.613 | 6585553.539 | 0.2 | 4.4 | 1645173.2 | 0
2016 | SUB | Coal | 378927 | 17.638 | 6683514.426 | 0.2 | 4.4 | 1667278.8 | 0
2016 | SUB | Coal | 58874 | 17.126 | 1008276.124 | 0.24 | 4 | 235496 | 0
2016 | SUB | Coal | 77314 | 16.95 | 1310472.3 | 0.33 | 5.6 | 432958.4 | 0
2016 | SUB | Coal | 531295 | 17.469 | 9281192.355 | 0.7 | 22.8 | 12113526 | 0
2016 | BIT | Coal | 524899 | 19.138 | 10045517.062 | 0.8 | 22.9 | 12020187.1 | 0
2016 | BIT | Coal | 2870 | 23.655 | 67889.85 | 0.77 | 15.8 | 45346 | 0
2016 | BIT | Coal | 22277 | 23.856 | 531440.112 | 0.81 | 13.7 | 305194.9 | 0
2016 | BIT | Coal | 35085 | 25.804 | 905333.34 | 2.43 | 7.8 | 273663 | 0
2016 | BIT | Coal | 57692 | 23.856 | 1376300.352 | 0.78 | 13.7 | 790380.4 | 0
2016 | BIT | Coal | 63764 | 25.07 | 1598563.48 | 1.5 | 8.3 | 529241.2 | 0
2016 | BIT | Coal | 81689 | 25.718 | 2100877.702 | 2.52 | 7.7 | 629005.3 | 0
2016 | BIT | Coal | 34949 | 25.882 | 904550.018 | 2.41 | 7.6 | 265612.4 | 0
2016 | BIT | Coal | 12899 | 23.604 | 304467.996 | 0.7 | 13.8 | 178006.2 | 0
2016 | BIT | Coal | 21107 | 24.21 | 511000.47 | 0.74 | 11.6 | 244841.2 | 0
2016 | BIT | Coal | 21779 | 24.218 | 527443.822 | 0.7 | 12.4 | 270059.6 | 0
2016 | BIT | Coal | 114345 | 23.254 | 2658978.63 | 3.04 | 8.5 | 971932.5 | 0
2016 | BIT | Coal | 64871 | 24.95 | 1618531.45 | 0.85 | 11 | 713581 | 0
2016 | BIT | Coal | 36163 | 26.3 | 951086.9 | 2.14 | 7.4 | 267606.2 | 0
2016 | BIT | Coal | 46836 | 24.17 | 1132026.12 | 0.76 | 12.4 | 580766.4 | 0
2016 | BIT | Coal | 36040 | 25.372 | 914406.88 | 0.82 | 7.9 | 284716 | 0
2016 | BIT | Coal | 23121 | 26.574 | 614417.454 | 2.93 | 7.9 | 182655.9 | 0
2016 | BIT | Coal | 59314 | 24.356 | 1444651.784 | 0.76 | 11.8 | 699905.2 | 0
2016 | BIT | Coal | 12218 | 26.19 | 319989.42 | 3.14 | 8 | 97744 | 0
2016 | BIT | Coal | 36314 | 24.01 | 871899.14 | 0.74 | 13.2 | 479344.8 | 0
2016 | BIT | Coal | 23875 | 24.102 | 575435.25 | 0.82 | 11.4 | 272175 | 0
2016 | BIT | Coal | 12028 | 25.016 | 300892.448 | 0.94 | 10.4 | 125091.2 | 0
2016 | LIG | Coal | 180592 | 13.236 | 2390315.712 | 1.04 | 9.6 | 1733683.2 | 1
2016 | LIG | Coal | 151689 | 13.49 | 2046284.61 | 0.86 | 7.4 | 1122498.6 | 1
2016 | LIG | Coal | 54119 | 13.302 | 719890.938 | 0.92 | 9 | 487071 | 1
2016 | SUB | Coal | 68200 | 18.7 | 1275340 | 0.33 | 4.5 | 306900 | 0
2016 | BIT | Coal | 25636 | 24.736 | 634132.096 | 4.24 | 9.02 | 231236.72 | 0
2016 | BIT | Coal | 1564 | 24.736 | 38687.104 | 4.24 | 9.02 | 14107.28 | 0
2016 | BIT | Coal | 71804 | 24.878 | 1786339.912 | 3.91 | 9.81 | 704397.24 | 0
2016 | BIT | Coal | 9002 | 23.704 | 213383.408 | 2.93 | 11.76 | 105863.52 | 0
2016 | BIT | Coal | 33113 | 25.172 | 833520.436 | 2.92 | 9.06 | 300003.78 | 0
2016 | BIT | Coal | 33113 | 25.172 | 833520.436 | 2.92 | 9.06 | 300003.78 | 0
2016 | BIT | Coal | 48764 | 25.188 | 1228267.632 | 2.96 | 9.01 | 439363.64 | 0
2016 | BIT | Coal | 48764 | 25.188 | 1228267.632 | 2.96 | 9.01 | 439363.64 | 0
2016 | BIT | Coal | 60999 | 26.08 | 1590853.92 | 3.03 | 8.1 | 494091.9 | 0
2016 | BIT | Coal | 95809 | 25 | 2395225 | 3.73 | 9.74 | 933179.66 | 0
2016 | BIT | Coal | 25646 | 25.014 | 641509.044 | 3.71 | 9.82 | 251843.72 | 0
2016 | BIT | Coal | 56656 | 22.172 | 1256176.832 | 3.04 | 8.7 | 492907.2 | 0
2016 | BIT | Coal | 37135 | 25.114 | 932608.39 | 2.92 | 9.1 | 337928.5 | 0
2016 | BIT | Coal | 27680 | 26.038 | 720731.84 | 3.17 | 8.2 | 226976 | 0
2016 | BIT | Coal | 20775 | 25.196 | 523446.9 | 2.88 | 9 | 186975 | 0
2016 | BIT | Coal | 17431 | 25.188 | 439052.028 | 2.94 | 8.9 | 155135.9 | 0
2016 | BIT | Coal | 5180 | 25.222 | 130649.96 | 2.89 | 9 | 46620 | 0
2016 | BIT | Coal | 15527 | 25.116 | 389976.132 | 2.98 | 9.1 | 141295.7 | 0
2016 | BIT | Coal | 72981 | 25.484 | 1859847.804 | 2.94 | 9.1 | 664127.1 | 0
2016 | BIT | Coal | 23452 | 22.99 | 539161.48 | 0.42 | 7.1 | 166509.2 | 0
2016 | BIT | Coal | 56720 | 22.874 | 1297413.28 | 3.78 | 11.48 | 651145.6 | 0
2016 | BIT | Coal | 43399 | 23.94 | 1038972.06 | 2.83 | 10.07 | 437027.93 | 0
2016 | BIT | Coal | 35673 | 23.612 | 842310.876 | 2.06 | 8.58 | 306074.34 | 0
2016 | BIT | Coal | 16821 | 23.83 | 400844.43 | 2.73 | 8.4 | 141296.4 | 0
2016 | BIT | Coal | 120253 | 23.97 | 2882464.41 | 2.8 | 7.8 | 937973.4 | 0
2016 | BIT | Coal | 14114 | 23.74 | 335066.36 | 2.69 | 7.9 | 111500.6 | 0
2016 | BIT | Coal | 19202 | 23.74 | 455855.48 | 2.79 | 8.3 | 159376.6 | 0
2016 | BIT | Coal | 103007 | 25.12 | 2587535.84 | 2.98 | 9.2 | 947664.4 | 0
2016 | BIT | Coal | 28047 | 23.64 | 663031.08 | 2.71 | 7.8 | 218766.6 | 0
2016 | BIT | Coal | 25549 | 23.11 | 590437.39 | 3.08 | 8.3 | 212056.7 | 0
2016 | BIT | Coal | 34116 | 25.05 | 854605.8 | 2.99 | 9.3 | 317278.8 | 0
2016 | BIT | Coal | 1554 | 23.3 | 36208.2 | 3.05 | 8.3 | 12898.2 | 0
2016 | BIT | Coal | 68207 | 23.92 | 1631511.44 | 2.78 | 8.2 | 559297.4 | 0
2016 | BIT | Coal | 5442 | 23.45 | 127614.9 | 3.01 | 14.3 | 77820.6 | 0
2016 | BIT | Coal | 208 | 17.06 | 3548.48 | 2.03 | 27.2 | 5657.6 | 0
2016 | BIT | Coal | 71780 | 25.46 | 1827518.8 | 3.06 | 9.1 | 653198 | 0
2016 | BIT | Coal | 51053 | 26.03 | 1328909.59 | 2.99 | 8.1 | 413529.3 | 0
2016 | BIT | Coal | 59443 | 25.21 | 1498558.03 | 2.95 | 8.9 | 529042.7 | 0
2016 | BIT | Coal | 4633 | 26.08 | 120828.64 | 3.24 | 8.2 | 37990.6 | 0
2016 | SUB | Coal | 15402 | 18.04 | 277852.08 | 0.23 | 4.9 | 75469.8 | 0
2016 | SUB | Coal | 14766 | 17.67 | 260915.22 | 0.19 | 4.2 | 62017.2 | 0
2016 | BIT | Coal | 128607 | 25.322 | 3256586.454 | 4.21 | 8.9 | 1144602.3 | 0
2016 | SUB | Coal | 305244 | 17.062 | 5208073.128 | 0.25 | 4.9 | 1495695.6 | 0
2016 | SUB | Coal | 112742 | 17.762 | 2002523.404 | 0.25 | 5.5 | 620081 | 0
2016 | SUB | Coal | 364 | 17.39 | 6329.96 | 0.19 | 4.5 | 1638 | 0
2016 | SUB | Coal | 31624 | 17.418 | 550826.832 | 0.21 | 4.81 | 152111.44 | 0
2016 | BIT | Coal | 4664 | 24 | 111936 | 2.45 | 13 | 60632 | 0
2016 | BIT | Coal | 1008 | 24 | 24192 | 2.31 | 13 | 13104 | 0
2016 | BIT | Coal | 2646 | 25 | 66150 | 1.9 | 12 | 31752 | 0
2016 | BIT | Coal | 9765 | 24 | 234360 | 2.61 | 12 | 117180 | 0
2016 | BIT | Coal | 6586 | 24 | 158064 | 2.65 | 14 | 92204 | 0
2016 | BIT | Coal | 3864 | 24 | 92736 | 1.93 | 11 | 42504 | 0
2016 | BIT | Coal | 3604 | 24 | 86496 | 2.12 | 12 | 43248 | 0
2016 | BIT | Coal | 2761 | 25 | 69025 | 2.72 | 9 | 24849 | 0
2016 | BIT | Coal | 128594 | 26 | 3343444 | 2.46 | 8 | 1028752 | 0
2016 | WC | Coal | 277552 | 11.91 | 3305644.32 | 3.14 | 48.4 | 13433516.8 | 0
2016 | BIT | Coal | 61038 | 25.998 | 1586865.924 | 2.71 | 7.7 | 469992.6 | 0
2016 | BIT | Coal | 15455 | 26.094 | 403282.77 | 2.01 | 7.5 | 115912.5 | 0
2016 | BIT | Coal | 15409 | 24.144 | 372034.896 | 2.22 | 8.7 | 134058.3 | 0
2016 | BIT | Coal | 123964 | 26.062 | 3230749.768 | 2.79 | 7.8 | 966919.2 | 0
2016 | BIT | Coal | 13155 | 25.1 | 330190.5 | 1.44 | 9.4 | 123657 | 0
2016 | BIT | Coal | 12994 | 24.88 | 323290.72 | 0.99 | 10.1 | 131239.4 | 0
2016 | BIT | Coal | 12851 | 26.16 | 336182.16 | 0.84 | 7.4 | 95097.4 | 0
2016 | BIT | Coal | 23318 | 25.7 | 599272.6 | 1.18 | 10.3 | 240175.4 | 0
2016 | BIT | Coal | 25924 | 25.14 | 651729.36 | 0.98 | 10.3 | 267017.2 | 0
2016 | BIT | Coal | 113 | 26.12 | 2951.56 | 3.19 | 8.1 | 915.3 | 0
2016 | BIT | Coal | 26251 | 25.23 | 662312.73 | 1.55 | 8.6 | 225758.6 | 0
2016 | BIT | Coal | 25233 | 25.95 | 654796.35 | 0.57 | 6.4 | 161491.2 | 0
2016 | BIT | Coal | 13102 | 24.79 | 324798.58 | 0.65 | 10.6 | 138881.2 | 0
2016 | BIT | Coal | 13089 | 26.21 | 343062.69 | 0.78 | 7.5 | 98167.5 | 0
2016 | BIT | Coal | 12800 | 25.99 | 332672 | 0.81 | 8.4 | 107520 | 0
2016 | BIT | Coal | 12670 | 25.78 | 326632.6 | 0.53 | 6.5 | 82355 | 0
2016 | BIT | Coal | 11256 | 23.2 | 261139.2 | 1.31 | 6.2 | 69787.2 | 0
2016 | BIT | Coal | 23074 | 24.718 | 570343.132 | 0.87 | 9.2 | 212280.8 | 0
2016 | BIT | Coal | 11559 | 24.202 | 279750.918 | 0.83 | 11.8 | 136396.2 | 0
2016 | BIT | Coal | 11455 | 26.204 | 300166.82 | 1.39 | 6.3 | 72166.5 | 0
2016 | BIT | Coal | 10861 | 24.836 | 269743.796 | 1.18 | 9.4 | 102093.4 | 0
2016 | BIT | Coal | 56578 | 23 | 1301294 | 3.1 | 8.5 | 480913 | 0
2016 | BIT | Coal | 76222 | 23.788 | 1813168.936 | 2.68 | 8.1 | 617398.2 | 0
2016 | BIT | Coal | 138021 | 24.402 | 3367988.442 | 2.65 | 7.9 | 1090365.9 | 0
2016 | BIT | Coal | 91258 | 22.25 | 2030490.5 | 2.54 | 8.5 | 775693 | 0
2016 | BIT | Coal | 11695 | 23.329 | 272832.655 | 1.31 | 6 | 70170 | 0
2016 | BIT | Coal | 35240 | 23.334 | 822290.16 | 2.64 | 8.2 | 288968 | 0
2016 | SUB | Coal | 72901 | 17.696 | 1290056.096 | 0.34 | 5.3 | 386375.3 | 0
2016 | SUB | Coal | 41892 | 18.038 | 755647.896 | 0.26 | 4.7 | 196892.4 | 0
2016 | SUB | Coal | 196221 | 16.65 | 3267079.65 | 0.4 | 5.2 | 1020349.2 | 0
2016 | SUB | Coal | 15121 | 17.84 | 269758.64 | 0.24 | 5.4 | 81653.4 | 0
2016 | SUB | Coal | 211200 | 16.76 | 3539712 | 0.33 | 6.1 | 1288320 | 0
2016 | SUB | Coal | 225504 | 17.42 | 3928279.68 | 0.24 | 4.7 | 1059868.8 | 0
2016 | SUB | Coal | 165699 | 16.48 | 2730719.52 | 0.33 | 5.1 | 845064.9 | 0
2016 | SUB | Coal | 136555 | 17.82 | 2433410.1 | 0.23 | 4.9 | 669119.5 | 0
2016 | SUB | Coal | 15122 | 17.85 | 269927.7 | 0.24 | 4.4 | 66536.8 | 0
2016 | SUB | Coal | 15136 | 17.94 | 271539.84 | 0.26 | 5.3 | 80220.8 | 0
2016 | SUB | Coal | 29593 | 17.81 | 527051.33 | 0.26 | 5.1 | 150924.3 | 0
2016 | SUB | Coal | 45308 | 17.12 | 775672.96 | 0.25 | 4.3 | 194824.4 | 0
2016 | SUB | Coal | 375619 | 16.6 | 6235275.4 | 0.3 | 5 | 1878095 | 0
2016 | LIG | Coal | 64630 | 14.02 | 906112.6 | 0.5 | 14.8 | 956524 | 1
2016 | BIT | Coal | 11817 | 24.842 | 293557.914 | 0.68 | 8 | 94536 | 0
2016 | BIT | Coal | 11298 | 27.418 | 309768.564 | 0.78 | 6.7 | 75696.6 | 0
2016 | BIT | Coal | 35852 | 25.87 | 927491.24 | 1.1 | 8.2 | 293986.4 | 0
2016 | BIT | Coal | 23927 | 25.783 | 616909.841 | 2.51 | 7.8 | 186630.6 | 0
2016 | BIT | Coal | 11754 | 25.01 | 293967.54 | 1.28 | 10.3 | 121066.2 | 0
2016 | BIT | Coal | 11363 | 24.71 | 280779.73 | 0.8 | 12.3 | 139764.9 | 0
2016 | BIT | Coal | 11149 | 25.684 | 286350.916 | 0.59 | 11.1 | 123753.9 | 0
2016 | BIT | Coal | 11947 | 24.418 | 291721.846 | 0.71 | 11.5 | 137390.5 | 0
2016 | SUB | Coal | 367912 | 17.14 | 6306011.68 | 0.41 | 11.2 | 4120614.4 | 0
2016 | SUB | Coal | 87243 | 16.49 | 1438637.07 | 0.43 | 5.1 | 444939.3 | 0
2016 | WC | Coal | 1504 | 14.75 | 22184 | 0.7 | 10.5 | 15792 | 0
2016 | BIT | Coal | 10823 | 23.462 | 253929.226 | 0.84 | 12.49 | 135179.27 | 0
2016 | BIT | Coal | 10823 | 23.462 | 253929.226 | 0.84 | 12.49 | 135179.27 | 0
2016 | BIT | Coal | 32621 | 24.444 | 797387.724 | 0.91 | 12.27 | 400259.67 | 0
2016 | BIT | Coal | 19433 | 24.162 | 469540.146 | 0.82 | 12.4 | 240969.2 | 0
2016 | BIT | Coal | 19433 | 24.162 | 469540.146 | 0.82 | 12.4 | 240969.2 | 0
2016 | BIT | Coal | 61843 | 25.226 | 1560051.518 | 4.13 | 9.02 | 557823.86 | 0
2016 | BIT | Coal | 218807 | 25.246 | 5524001.522 | 4.22 | 9.02 | 1973639.14 | 0
2016 | BIT | Coal | 11697 | 25.498 | 298250.106 | 4.2 | 9.43 | 110302.71 | 0
2016 | BIT | Coal | 12578 | 25.778 | 324235.684 | 4.13 | 8.45 | 106284.1 | 0
2016 | BIT | Coal | 5672 | 24.286 | 137750.192 | 0.82 | 12.27 | 69595.44 | 0
2016 | BIT | Coal | 5672 | 24.286 | 137750.192 | 0.82 | 12.27 | 69595.44 | 0
2016 | BIT | Coal | 36461 | 23.956 | 873459.716 | 0.69 | 11.8 | 430239.8 | 0
2016 | BIT | Coal | 9494 | 23.606 | 224115.364 | 1.33 | 13.48 | 127979.12 | 0
2016 | BIT | Coal | 36461 | 23.956 | 873459.716 | 0.69 | 11.8 | 430239.8 | 0
2016 | BIT | Coal | 25715 | 24.148 | 620965.82 | 0.71 | 12.38 | 318351.7 | 0
2016 | BIT | Coal | 25715 | 24.148 | 620965.82 | 0.71 | 12.38 | 318351.7 | 0
2016 | BIT | Coal | 116063 | 26.02 | 3019959.26 | 3.06 | 8.1 | 940110.3 | 0
2016 | BIT | Coal | 75897 | 24.19 | 1835948.43 | 2.31 | 13.9 | 1054968.3 | 0
2016 | BIT | Coal | 56475 | 25.22 | 1424299.5 | 2.97 | 9 | 508275 | 0
2016 | BIT | Coal | 398647 | 25.01 | 9970161.47 | 3.7 | 12.8 | 5102681.6 | 0
2016 | BIT | Coal | 5561 | 24.166 | 134387.126 | 0.76 | 12.68 | 70513.48 | 0
2016 | BIT | Coal | 5561 | 24.166 | 134387.126 | 0.76 | 12.68 | 70513.48 | 0
2016 | BIT | Coal | 16722 | 25.086 | 419488.092 | 0.77 | 8.62 | 144143.64 | 0
2016 | BIT | Coal | 15788 | 24.074 | 380080.312 | 0.7 | 11.81 | 186456.28 | 0
2016 | BIT | Coal | 15788 | 24.074 | 380080.312 | 0.7 | 11.81 | 186456.28 | 0
2016 | BIT | Coal | 75548 | 24.13 | 1822973.24 | 0.77 | 12.28 | 927729.44 | 0
2016 | BIT | Coal | 160460 | 25.338 | 4065735.48 | 4 | 9.02 | 1447349.2 | 0
2016 | BIT | Coal | 8155 | 24.544 | 200156.32 | 0.79 | 13.43 | 109521.65 | 0
2016 | BIT | Coal | 2230 | 23.76 | 52984.8 | 0.72 | 11.39 | 25399.7 | 0
2016 | BIT | Coal | 2230 | 23.76 | 52984.8 | 0.72 | 11.39 | 25399.7 | 0
2016 | BIT | Coal | 22396 | 23.73 | 531457.08 | 1.58 | 17.9 | 400888.4 | 0
2016 | BIT | Coal | 8666 | 22.562 | 195522.292 | 1.71 | 21.3 | 184585.8 | 0
2016 | BIT | Coal | 53748 | 26.152 | 1405617.696 | 2.42 | 7.6 | 408484.8 | 0
2016 | BIT | Coal | 109450 | 22.976 | 2514723.2 | 1.49 | 13.8 | 1510410 | 0
2016 | BIT | Coal | 44772 | 25.934 | 1161117.048 | 2.43 | 7.8 | 349221.6 | 0
2016 | SUB | Coal | 51763 | 17.69 | 915687.47 | 0.2 | 4.5 | 232933.5 | 0
2016 | SUB | Coal | 122245 | 17.62 | 2153956.9 | 0.2 | 4.3 | 525653.5 | 0
2016 | SUB | Coal | 15055 | 17.442 | 262589.31 | 0.2 | 4.3 | 64736.5 | 0
2016 | SUB | Coal | 15161 | 16.9 | 256220.9 | 0.3 | 5.9 | 89449.9 | 0
2016 | SUB | Coal | 15203 | 18.124 | 275539.172 | 0.26 | 4.5 | 68413.5 | 0
2016 | SUB | Coal | 15064 | 17.674 | 266241.136 | 0.18 | 4.4 | 66281.6 | 0
2016 | SUB | Coal | 15007 | 17.604 | 264183.228 | 0.22 | 6.3 | 94544.1 | 0
2016 | SUB | Coal | 76133 | 17.922 | 1364455.626 | 0.23 | 5 | 380665 | 0
2016 | SUB | Coal | 30327 | 16.718 | 507006.786 | 0.3 | 6.1 | 184994.7 | 0
2016 | SUB | Coal | 29913 | 16.704 | 499666.752 | 0.28 | 5.4 | 161530.2 | 0
2016 | SUB | Coal | 33536 | 17.54 | 588221.44 | 0.29 | 6.2 | 207923.2 | 0
2016 | SUB | Coal | 66647 | 17.71 | 1180318.37 | 0.58 | 5.4 | 359893.8 | 0
2016 | SUB | Coal | 85434 | 17.73 | 1514744.82 | 0.28 | 5.1 | 435713.4 | 0
2016 | SUB | Coal | 201595 | 15.87 | 3199312.65 | 0.32 | 5.5 | 1108772.5 | 0
2016 | SUB | Coal | 15607 | 16.784 | 261947.888 | 0.29 | 6 | 93642 | 0
2016 | SUB | Coal | 207110 | 20.336 | 4211788.96 | 0.58 | 4.7 | 973417 | 0
2016 | SUB | Coal | 58151 | 17.638 | 1025667.338 | 0.19 | 4.5 | 261679.5 | 0
2016 | SUB | Coal | 72773 | 18.012 | 1310787.276 | 0.27 | 4.7 | 342033.1 | 0
2016 | BIT | Coal | 626941 | 21.5 | 13479231.5 | 0.64 | 10.3 | 6457492.3 | 0
2016 | SUB | Coal | 96238 | 17.648 | 1698408.224 | 0.23 | 5.4 | 519685.2 | 0
2016 | SUB | Coal | 64243 | 17.746 | 1140056.278 | 0.23 | 5.7 | 366185.1 | 0
2016 | SUB | Coal | 255715 | 17.608 | 4502629.72 | 0.29 | 5.4 | 1380861 | 0
2016 | SUB | Coal | 176015 | 17.734 | 3121450.01 | 0.27 | 5.1 | 897676.5 | 0
2016 | SUB | Coal | 128164 | 17.688 | 2266964.832 | 0.2 | 5.5 | 704902 | 0
2016 | SUB | Coal | 32026 | 17.704 | 566988.304 | 0.3 | 5.4 | 172940.4 | 0
2016 | SUB | Coal | 192206 | 17.426 | 3349381.756 | 0.17 | 4.5 | 864927 | 0
2016 | BIT | Coal | 163546 | 24.9 | 4072295.4 | 4.18 | 9 | 1471914 | 0
2016 | BIT | Coal | 77209 | 25.21 | 1946438.89 | 4.17 | 9.1 | 702601.9 | 0
2016 | SUB | Coal | 97914 | 16.76 | 1641038.64 | 0.3 | 6.2 | 607066.8 | 0
2016 | SUB | Coal | 49123 | 17.5 | 859652.5 | 0.2 | 4.5 | 221053.5 | 0
2016 | SUB | Coal | 49346 | 16.76 | 827038.96 | 0.3 | 6.1 | 301010.6 | 0
2016 | SUB | Coal | 81128 | 17.18 | 1393779.04 | 0.23 | 4.1 | 332624.8 | 0
2016 | SUB | Coal | 82115 | 17.81 | 1462468.15 | 0.25 | 5.1 | 418786.5 | 0
2016 | SUB | Coal | 80346 | 16.87 | 1355437.02 | 0.31 | 5.9 | 474041.4 | 0
2016 | SUB | Coal | 97098 | 17.96 | 1743880.08 | 0.2 | 4.5 | 436941 | 0
2016 | SUB | Coal | 135933 | 17.6 | 2392420.8 | 0.21 | 4.5 | 611698.5 | 0
2016 | BIT | Coal | 9566 | 22.204 | 212403.464 | 3.29 | 7.5 | 71745 | 0
2016 | BIT | Coal | 35305 | 25.936 | 915670.48 | 3.72 | 7.2 | 254196 | 0
2016 | BIT | Coal | 34825 | 22.966 | 799790.95 | 2.92 | 8.3 | 289047.5 | 0
2016 | BIT | Coal | 17536 | 23.42 | 410693.12 | 2.73 | 9.7 | 170099.2 | 0
2016 | BIT | Coal | 2974 | 25.09 | 74617.66 | 3.02 | 9.3 | 27658.2 | 0
2016 | BIT | Coal | 25424 | 26.118 | 664024.032 | 2.96 | 8.1 | 205934.4 | 0
2016 | BIT | Coal | 8622 | 22.382 | 192977.604 | 2.93 | 8.3 | 71562.6 | 0
2016 | BIT | Coal | 34943 | 25.51 | 891395.93 | 2.98 | 8.1 | 283038.3 | 0
2016 | BIT | Coal | 42962 | 26.02 | 1117871.24 | 3 | 7.4 | 317918.8 | 0
2016 | BIT | Coal | 17322 | 25.4 | 439978.8 | 2.94 | 8.3 | 143772.6 | 0
2016 | BIT | Coal | 15580 | 22.83 | 355691.4 | 2.96 | 8.1 | 126198 | 0
2016 | BIT | Coal | 44500 | 25.44 | 1132080 | 3.22 | 8.3 | 369350 | 0
2016 | BIT | Coal | 82168 | 22.09 | 1815091.12 | 2.95 | 8.2 | 673777.6 | 0
2016 | SUB | Coal | 97657 | 20.27 | 1979507.39 | 0.5 | 7.3 | 712896.1 | 0
2016 | SUB | Coal | 87404 | 20.27 | 1771679.08 | 0.5 | 7.3 | 638049.2 | 0
2016 | SUB | Coal | 146240 | 19.89 | 2908713.6 | 0.39 | 7.1 | 1038304 | 0
2016 | LIG | Coal | 692557 | 12.7 | 8795473.9 | 0.58 | 9.6 | 6648547.2 | 1
2016 | BIT | Coal | 9847 | 23.83 | 234654.01 | 2.73 | 8.4 | 82714.8 | 0
2016 | BIT | Coal | 27957 | 23.67 | 661742.19 | 2.77 | 7.8 | 218064.6 | 0
2016 | BIT | Coal | 4716 | 23.08 | 108845.28 | 3.08 | 8.2 | 38671.2 | 0
2016 | BIT | Coal | 44942 | 23.93 | 1075462.06 | 2.8 | 8.2 | 368524.4 | 0
2016 | BIT | Coal | 4727 | 23.97 | 113306.19 | 2.83 | 7.7 | 36397.9 | 0
2016 | BIT | Coal | 33466 | 23.08 | 772395.28 | 3.1 | 8.2 | 274421.2 | 0
2016 | BIT | Coal | 62917 | 22.78 | 1433249.26 | 3.53 | 14.6 | 918588.2 | 0
2016 | BIT | Coal | 20462 | 22.83 | 467147.46 | 4 | 15.7 | 321253.4 | 0
2016 | BIT | Coal | 21954 | 23.7 | 520309.8 | 2.75 | 7.7 | 169045.8 | 0
2016 | BIT | Coal | 19531 | 23.85 | 465814.35 | 2.8 | 7.9 | 154294.9 | 0
2016 | BIT | Coal | 30260 | 22.9 | 692954 | 2.95 | 8.4 | 254184 | 0
2016 | BIT | Coal | 31219 | 22.06 | 688691.14 | 3.02 | 8.7 | 271605.3 | 0
2016 | BIT | Coal | 9671 | 22.13 | 214019.23 | 4.61 | 17.1 | 165374.1 | 0
2016 | BIT | Coal | 6418 | 24.09 | 154609.62 | 2.78 | 7.5 | 48135 | 0
2016 | BIT | Coal | 19956 | 22.37 | 446415.72 | 4.18 | 17.3 | 345238.8 | 0
2016 | BIT | Coal | 3199 | 24.1 | 77095.9 | 2.81 | 7.6 | 24312.4 | 0
2016 | BIT | Coal | 8470 | 23.19 | 196419.3 | 3.67 | 13.6 | 115192 | 0
2016 | BIT | Coal | 6347 | 23.69 | 150360.43 | 2.97 | 9.6 | 60931.2 | 0
2016 | BIT | Coal | 16027 | 25.22 | 404200.94 | 3.1 | 9 | 144243 | 0
2016 | BIT | Coal | 9489 | 23.26 | 220714.14 | 2.3 | 11 | 104379 | 0
2016 | BIT | Coal | 9312 | 23.53 | 219111.36 | 2.65 | 7.9 | 73564.8 | 0
2016 | BIT | Coal | 10611 | 25.16 | 266972.76 | 3.11 | 9 | 95499 | 0
2016 | BIT | Coal | 32874 | 23.67 | 778127.58 | 2.84 | 7.8 | 256417.2 | 0
2016 | BIT | Coal | 10751 | 23.68 | 254583.68 | 2.84 | 8.1 | 87083.1 | 0
2016 | BIT | Coal | 37985 | 23.96 | 910120.6 | 2.53 | 7.2 | 273492 | 0
2016 | BIT | Coal | 12690 | 23.918 | 303519.42 | 2.61 | 7.6 | 96444 | 0
2016 | BIT | Coal | 37607 | 22.96 | 863456.72 | 1.34 | 6.9 | 259488.3 | 0
2016 | BIT | Coal | 11717 | 25.894 | 303399.998 | 2.24 | 7.4 | 86705.8 | 0
2016 | BIT | Coal | 37611 | 23.804 | 895292.244 | 2.59 | 7.3 | 274560.3 | 0
2016 | SUB | Coal | 48980 | 16.76 | 820904.8 | 0.29 | 5.1 | 249798 | 0
2016 | SUB | Coal | 16492 | 17.95 | 296031.4 | 0.21 | 4.6 | 75863.2 | 0
2016 | SUB | Coal | 49328 | 16.49 | 813418.72 | 0.45 | 5.1 | 251572.8 | 0
2016 | SUB | Coal | 49413 | 16.76 | 828161.88 | 0.29 | 5.1 | 252006.3 | 0
2016 | SUB | Coal | 48772 | 17.84 | 870092.48 | 0.21 | 4.9 | 238982.8 | 0
2016 | SUB | Coal | 32755 | 17.17 | 562403.35 | 0.27 | 4.3 | 140846.5 | 0
2016 | SUB | Coal | 48455 | 17.77 | 861045.35 | 0.25 | 5.7 | 276193.5 | 0
2016 | SUB | Coal | 32468 | 17.84 | 579229.12 | 0.25 | 5.5 | 178574 | 0
2016 | SUB | Coal | 16393 | 16.64 | 272779.52 | 0.36 | 6.3 | 103275.9 | 0
2016 | SUB | Coal | 16359 | 17.57 | 287427.63 | 0.37 | 5.1 | 83430.9 | 0
2016 | SUB | Coal | 16270 | 17.14 | 278867.8 | 0.23 | 4.3 | 69961 | 0
2016 | SUB | Coal | 16205 | 17.91 | 290231.55 | 0.23 | 4.5 | 72922.5 | 0
2016 | SUB | Coal | 15548 | 17.82 | 277065.36 | 0.22 | 4.5 | 69966 | 0
2016 | SUB | Coal | 31851 | 17.41 | 554525.91 | 0.21 | 4.4 | 140144.4 | 0
2016 | SUB | Coal | 64497 | 17.57 | 1133212.29 | 0.2 | 4.4 | 283786.8 | 0
2016 | SUB | Coal | 112021 | 17.2 | 1926761.2 | 0.23 | 4.1 | 459286.1 | 0
2016 | SUB | Coal | 16435 | 17.67 | 290406.45 | 0.23 | 5.9 | 96966.5 | 0
2016 | SUB | Coal | 633717 | 16.738 | 10607155.146 | 0.39 | 4.9 | 3105213.3 | 0
2016 | BIT | Coal | 30620 | 22.868 | 700218.16 | 2.9 | 8.2 | 251084 | 0
2016 | BIT | Coal | 69718 | 22.795 | 1589221.81 | 3.03 | 8.6 | 599574.8 | 0
2016 | SUB | Coal | 46111 | 17.941 | 827277.451 | 0.3 | 4.5 | 207499.5 | 0
2016 | BIT | Coal | 9816 | 25.567 | 250965.672 | 3.26 | 8 | 78528 | 0
2016 | BIT | Coal | 38138 | 22.289 | 850057.882 | 3.39 | 10.7 | 408076.6 | 0
2016 | BIT | Coal | 4679 | 18.686 | 87431.794 | 0.7 | 26.2 | 122589.8 | 0
2016 | BIT | Coal | 1648 | 19.714 | 32488.672 | 0.5 | 28.2 | 46473.6 | 0
2016 | BIT | Coal | 74001 | 22.819 | 1688628.819 | 2.92 | 8.2 | 606808.2 | 0
2016 | BIT | Coal | 14031 | 25.496 | 357734.376 | 3.03 | 8.9 | 124875.9 | 0
2016 | BIT | Coal | 85960 | 23.278 | 2000976.88 | 0.43 | 5.7 | 489972 | 0
2016 | SUB | Coal | 83281 | 17.756 | 1478737.436 | 0.2 | 5.5 | 458045.5 | 0
2016 | SUB | Coal | 231616 | 17.434 | 4037993.344 | 0.65 | 8.4 | 1945574.4 | 0
2016 | SUB | Coal | 516148 | 16.52 | 8526764.96 | 0.71 | 11.2 | 5780857.6 | 0
2016 | SUB | Coal | 17070 | 16.764 | 286161.48 | 0.28 | 6.1 | 104127 | 0
2016 | SUB | Coal | 200829 | 17.186 | 3451447.194 | 0.23 | 4.1 | 823398.9 | 0
2016 | SUB | Coal | 118583 | 16.793 | 1991364.319 | 0.3 | 6 | 711498 | 0
2016 | SUB | Coal | 84746 | 17.067 | 1446359.982 | 0.25 | 4.8 | 406780.8 | 0
2016 | BIT | Coal | 42752 | 25.84 | 1104711.68 | 3.12 | 8.4 | 359116.8 | 0
2016 | BIT | Coal | 41777 | 26.05 | 1088290.85 | 2.43 | 7.9 | 330038.3 | 0
2016 | SUB | Coal | 30268 | 18.054 | 546458.472 | 0.33 | 4.5 | 136206 | 0
2016 | SUB | Coal | 32247 | 17.632 | 568579.104 | 0.19 | 4.8 | 154785.6 | 0
2016 | BIT | Coal | 170451 | 21.872 | 3728104.272 | 2.64 | 8.3 | 1414743.3 | 0
2016 | BIT | Coal | 14923 | 26.046 | 388684.458 | 2.45 | 7.5 | 111922.5 | 0
2016 | SUB | Coal | 144746 | 17.05 | 2467919.3 | 0.66 | 9.6 | 1389561.6 | 0
2016 | SUB | Coal | 14928 | 17.92 | 267509.76 | 0.24 | 4.8 | 71654.4 | 0
2016 | SUB | Coal | 30065 | 17.93 | 539065.45 | 0.34 | 4.6 | 138299 | 0
2016 | SUB | Coal | 43237 | 17.13 | 740649.81 | 0.62 | 9.7 | 419398.9 | 0
2016 | SUB | Coal | 14524 | 16.97 | 246472.28 | 0.51 | 9.5 | 137978 | 0
2016 | SUB | Coal | 42313 | 18.01 | 762057.13 | 0.26 | 4.6 | 194639.8 | 0
2016 | SUB | Coal | 39594 | 17.54 | 694478.76 | 0.34 | 5.3 | 209848.2 | 0
2016 | SUB | Coal | 58399 | 17.74 | 1035998.26 | 0.34 | 5.1 | 297834.9 | 0
2016 | SUB | Coal | 42009 | 17.31 | 727175.79 | 0.55 | 9 | 378081 | 0
2016 | BIT | Coal | 11044 | 16.82 | 185760.08 | 1.82 | 27.6 | 304814.4 | 0
2016 | BIT | Coal | 270232 | 25.35 | 6850381.2 | 4.18 | 9.2 | 2486134.4 | 0
2016 | BIT | Coal | 23374 | 26.02 | 608191.48 | 3.1 | 8.3 | 194004.2 | 0
2016 | SUB | Coal | 251516 | 17.056 | 4289856.896 | 0.25 | 5 | 1257580 | 0
2016 | SUB | Coal | 17572 | 17.408 | 305893.376 | 0.2 | 4.3 | 75559.6 | 0
2016 | SUB | Coal | 108272 | 17.72 | 1918579.84 | 0.24 | 5.7 | 617150.4 | 0
2016 | SUB | Coal | 283144 | 16.69 | 4725673.36 | 0.28 | 5.6 | 1585606.4 | 0
2016 | SUB | Coal | 63914 | 16.76 | 1071198.64 | 0.34 | 6.2 | 396266.8 | 0
2016 | SUB | Coal | 41362 | 16.734 | 692151.708 | 0.38 | 4.9 | 202673.8 | 0
2016 | SUB | Coal | 54130 | 16.374 | 886324.62 | 0.28 | 5 | 270650 | 0
2016 | SUB | Coal | 173183 | 16.136 | 2794480.888 | 0.5 | 6.4 | 1108371.2 | 0
2016 | SUB | Coal | 27816 | 17.02 | 473428.32 | 0.22 | 4 | 111264 | 0
2016 | SUB | Coal | 14745 | 17.46 | 257447.7 | 0.26 | 4.4 | 64878 | 0
2016 | BIT | Coal | 126322 | 23.116 | 2920059.352 | 1.33 | 6.8 | 858989.6 | 0
2016 | BIT | Coal | 163059 | 23.188 | 3781012.092 | 3.52 | 7.9 | 1288166.1 | 0
2016 | BIT | Coal | 54935 | 21.904 | 1203296.24 | 2.24 | 8.7 | 477934.5 | 0
2016 | BIT | Coal | 139008 | 21.982 | 3055673.856 | 2.13 | 8.7 | 1209369.6 | 0
2016 | BIT | Coal | 23488 | 23.192 | 544733.696 | 3.55 | 8 | 187904 | 0
2016 | BIT | Coal | 41794 | 21.562 | 901162.228 | 2.44 | 8.9 | 371966.6 | 0
2016 | SUB | Coal | 120456 | 16.156 | 1946087.136 | 0.29 | 6.7 | 807055.2 | 0
2016 | BIT | Coal | 96791 | 22.99 | 2225225.09 | 3.39 | 7.8 | 754969.8 | 0
2016 | SUB | Coal | 60389 | 17.33 | 1046541.37 | 0.2 | 4.41 | 266315.49 | 0
2016 | SUB | Coal | 61171 | 17.17 | 1050306.07 | 0.23 | 4.15 | 253859.65 | 0
2016 | SUB | Coal | 45898 | 17.134 | 786416.332 | 0.21 | 4.74 | 217556.52 | 0
2016 | SUB | Coal | 91292 | 17.37 | 1585742.04 | 0.21 | 4.51 | 411726.92 | 0
2016 | SUB | Coal | 122 | 17.218 | 2100.596 | 0.23 | 4.14 | 505.08 | 0
2016 | SUB | Coal | 383814 | 16.64 | 6386664.96 | 0.3 | 6.6 | 2533172.4 | 0
2016 | LIG | Coal | 646322 | 13.86 | 8958022.92 | 0.9 | 11.3 | 7303438.6 | 1
2016 | SUB | Coal | 573854 | 16.48 | 9457113.92 | 0.3 | 5.5 | 3156197 | 0
2016 | SUB | Coal | 285601 | 17.115 | 4888061.115 | 0.24 | 4.8 | 1370884.8 | 0
2016 | BIT | Coal | 22963 | 23.608 | 542110.504 | 0.96 | 10.2 | 234222.6 | 0
2016 | BIT | Coal | 323644 | 22.07 | 7142823.08 | 0.54 | 12.8 | 4142643.2 | 0
2016 | BIT | Coal | 9294 | 23.864 | 221792.016 | 0.94 | 10.28 | 95542.32 | 0
2016 | BIT | Coal | 1566 | 25.09 | 39290.94 | 0.8 | 10.1 | 15816.6 | 0
2016 | BIT | Coal | 3457 | 23.66 | 81792.62 | 0.7 | 13.63 | 47118.91 | 0
2016 | SUB | Coal | 308113 | 16.72 | 5151649.36 | 0.3 | 6.2 | 1910300.6 | 0
2016 | SUB | Coal | 33395 | 16.77 | 560034.15 | 0.35 | 5.9 | 197030.5 | 0
2016 | SUB | Coal | 17600 | 17.53 | 308528 | 0.2 | 4.2 | 73920 | 0
2016 | SUB | Coal | 90030 | 17.9 | 1611537 | 0.22 | 4.7 | 423141 | 0
2016 | SUB | Coal | 14906 | 18.7 | 278742.2 | 0.31 | 4.2 | 62605.2 | 0
2016 | SUB | Coal | 125309 | 17.91 | 2244284.19 | 0.25 | 4.8 | 601483.2 | 0
2016 | SUB | Coal | 65642 | 17.67 | 1159894.14 | 0.2 | 4.5 | 295389 | 0
2016 | SUB | Coal | 90619 | 16.72 | 1515149.68 | 0.3 | 6.3 | 570899.7 | 0
2016 | SUB | Coal | 30235 | 16.742 | 506194.37 | 0.31 | 6.2 | 187457 | 0
2016 | SUB | Coal | 44482 | 16.443 | 731417.526 | 0.34 | 5.2 | 231306.4 | 0
2016 | SUB | Coal | 45372 | 16.912 | 767331.264 | 0.34 | 5.7 | 258620.4 | 0
2016 | SUB | Coal | 14946 | 16.77 | 250644.42 | 0.32 | 6.2 | 92665.2 | 0
2016 | SUB | Coal | 105605 | 16.617 | 1754838.285 | 0.41 | 4.8 | 506904 | 0
2016 | SUB | Coal | 75629 | 17.036 | 1288415.644 | 0.28 | 4.5 | 340330.5 | 0
2016 | SUB | Coal | 75362 | 16.682 | 1257188.884 | 0.28 | 5.6 | 422027.2 | 0
2016 | SUB | Coal | 45391 | 16.704 | 758211.264 | 0.41 | 5.3 | 240572.3 | 0
2016 | SUB | Coal | 29921 | 17.11 | 511948.31 | 0.3 | 4.5 | 134644.5 | 0
2016 | SUB | Coal | 45158 | 17.767 | 802322.186 | 0.25 | 5.7 | 257400.6 | 0
2016 | LIG | Coal | 857147 | 13.55 | 11614341.85 | 0.9 | 16.5 | 14142925.5 | 1
2016 | SUB | Coal | 52873 | 17.518 | 926229.214 | 0.2 | 4.3 | 227353.9 | 0
2016 | SUB | Coal | 323793 | 16.782 | 5433894.126 | 0.3 | 6 | 1942758 | 0
2016 | LIG | Coal | 280818 | 10.7 | 3004752.6 | 3.07 | 27.6 | 7750576.8 | 1
2016 | SUB | Coal | 32121 | 18.01 | 578499.21 | 0.22 | 4.6 | 147756.6 | 0
2016 | SUB | Coal | 49066 | 17.66 | 866505.56 | 0.2 | 4.3 | 210983.8 | 0
2016 | SUB | Coal | 249066 | 17.788 | 4430386.008 | 0.23 | 4.8 | 1195516.8 | 0
2016 | SUB | Coal | 275945 | 17.756 | 4899679.42 | 0.25 | 5.2 | 1434914 | 0
2016 | SUB | Coal | 29995 | 16.8 | 503916 | 0.31 | 5.9 | 176970.5 | 0
2016 | SUB | Coal | 31645 | 17.784 | 562774.68 | 0.21 | 4.3 | 136073.5 | 0
2016 | SUB | Coal | 79110 | 17.7 | 1400247 | 0.2 | 4.3 | 340173 | 0
2016 | SUB | Coal | 89912 | 17.64 | 1586047.68 | 0.37 | 5.4 | 485524.8 | 0
2016 | SUB | Coal | 89285 | 17.26 | 1541059.1 | 0.25 | 4.8 | 428568 | 0
2016 | SUB | Coal | 239314 | 17.89 | 4281327.46 | 0.24 | 5.6 | 1340158.4 | 0
2016 | SUB | Coal | 14877 | 17.78 | 264513.06 | 0.25 | 5.9 | 87774.3 | 0
2016 | SUB | Coal | 193547 | 16.092 | 3114558.324 | 0.4 | 5.1 | 987089.7 | 0
2016 | BIT | Coal | 83943 | 22.96 | 1927331.28 | 3.39 | 7.8 | 654755.4 | 0
2016 | BIT | Coal | 96199 | 22.16 | 2131769.84 | 3.11 | 9.5 | 913890.5 | 0
2016 | SUB | Coal | 28136 | 16.8 | 472684.8 | 0.41 | 5.2 | 146307.2 | 0
2016 | SUB | Coal | 13939 | 16.68 | 232502.52 | 0.42 | 5.1 | 71088.9 | 0
2016 | SUB | Coal | 39086 | 16.6 | 648827.6 | 0.37 | 5.2 | 203247.2 | 0
2016 | SUB | Coal | 107407 | 17.14 | 1840955.98 | 0.25 | 4.2 | 451109.4 | 0
2016 | BIT | Coal | 25994 | 24.71 | 642311.74 | 1.61 | 10.6 | 275536.4 | 0
2016 | BIT | Coal | 30148 | 23.7 | 714507.6 | 1.74 | 12.4 | 373835.2 | 0
2016 | BIT | Coal | 81763 | 25.722 | 2103107.886 | 2.51 | 7.7 | 629575.1 | 0
2016 | BIT | Coal | 35035 | 25.752 | 902221.32 | 2.33 | 7.4 | 259259 | 0
2016 | BIT | Coal | 47114 | 25.808 | 1215918.112 | 2.5 | 7.9 | 372200.6 | 0
2016 | SUB | Coal | 30725 | 17.916 | 550469.1 | 0.3 | 4.8 | 147480 | 0
2016 | SUB | Coal | 120101 | 16.734 | 2009770.134 | 0.28 | 5.5 | 660555.5 | 0
2016 | SUB | Coal | 103388 | 17.028 | 1760490.864 | 0.27 | 4.6 | 475584.8 | 0
2016 | SUB | Coal | 222675 | 16.574 | 3690615.45 | 0.39 | 4.9 | 1091107.5 | 0
2016 | SUB | Coal | 191236 | 16.862 | 3224621.432 | 0.26 | 4.6 | 879685.6 | 0
2016 | SUB | Coal | 31782 | 16.686 | 530314.452 | 0.28 | 4.5 | 143019 | 0
2016 | SUB | Coal | 47809 | 17.534 | 838283.006 | 0.35 | 5.4 | 258168.6 | 0
2016 | SUB | Coal | 174550 | 16.79 | 2930694.5 | 0.33 | 5.3 | 925115 | 0
2016 | SUB | Coal | 127098 | 17.054 | 2167529.292 | 0.31 | 4.5 | 571941 | 0
2016 | SUB | Coal | 31663 | 16.902 | 535168.026 | 0.32 | 5.1 | 161481.3 | 0
2016 | BIT | Coal | 129581 | 24.994 | 3238747.514 | 4.2 | 8.81 | 1141608.61 | 0
2016 | BIT | Coal | 70525 | 25.016 | 1764253.4 | 3.95 | 9.35 | 659408.75 | 0
2016 | BIT | Coal | 14758 | 24.668 | 364050.344 | 4.16 | 8.69 | 128247.02 | 0
2016 | BIT | Coal | 22616 | 25.972 | 587382.752 | 3.07 | 8.31 | 187938.96 | 0
2016 | LIG | Coal | 8337 | 14 | 116718 | 0.14 | 10.1 | 84203.7 | 1
2016 | WC | Coal | 5469 | 14 | 76566 | 0.14 | 10.1 | 55236.9 | 0
2016 | LIG | Coal | 478870 | 13.724 | 6572011.88 | 0.91 | 9.4 | 4501378 | 1
2016 | BIT | Coal | 23093 | 22.271 | 514304.203 | 0.46 | 11.9 | 274806.7 | 0
2016 | BIT | Coal | 122729 | 22.768 | 2794293.872 | 0.96 | 13.6 | 1669114.4 | 0
2016 | BIT | Coal | 49010 | 23.173 | 1135708.73 | 0.43 | 6.1 | 298961 | 0
2016 | BIT | Coal | 10954 | 22.23 | 243507.42 | 0.43 | 13 | 142402 | 0
2016 | BIT | Coal | 160232 | 21.239 | 3403167.448 | 0.39 | 13.5 | 2163132 | 0
2016 | SUB | Coal | 84439 | 19.451 | 1642422.989 | 1.1 | 9.1 | 768394.9 | 0
2016 | BIT | Coal | 58971 | 23.07 | 1360460.97 | 2.9 | 8 | 471768 | 0
2016 | BIT | Coal | 24706 | 22.03 | 544273.18 | 3.06 | 9 | 222354 | 0
2016 | SUB | Coal | 98371 | 17.46 | 1717557.66 | 0.2 | 4.4 | 432832.4 | 0
2016 | SUB | Coal | 81968 | 16.77 | 1374603.36 | 0.3 | 6.1 | 500004.8 | 0
2016 | SUB | Coal | 82111 | 17.8 | 1461575.8 | 0.24 | 5.3 | 435188.3 | 0
2016 | SUB | Coal | 81317 | 16.76 | 1362872.92 | 0.31 | 6.2 | 504165.4 | 0
2016 | SUB | Coal | 16429 | 16.7 | 274364.3 | 0.3 | 6.4 | 105145.6 | 0
2016 | LIG | Coal | 526874 | 11.94 | 6290875.56 | 1.2 | 21.3 | 11222416.2 | 1
2016 | SUB | Coal | 31687 | 17.717 | 561398.579 | 0.28 | 5.3 | 167941.1 | 0
2016 | SUB | Coal | 16338 | 17.89 | 292286.82 | 0.36 | 4.8 | 78422.4 | 0
2016 | SUB | Coal | 48500 | 17.856 | 866016 | 0.29 | 5 | 242500 | 0
2016 | SUB | Coal | 32010 | 17.594 | 563183.94 | 0.34 | 4.9 | 156849 | 0
2016 | SUB | Coal | 32564 | 17.856 | 581462.784 | 0.32 | 5.1 | 166076.4 | 0
2016 | SUB | Coal | 32037 | 17.798 | 570194.526 | 0.24 | 5.2 | 166592.4 | 0
2016 | BIT | Coal | 67426 | 22.86 | 1541358.36 | 3.85 | 9.4 | 633804.4 | 0
2016 | BIT | Coal | 7021 | 23.29 | 163519.09 | 3.58 | 7.8 | 54763.8 | 0
2016 | SUB | Coal | 100743 | 17.797 | 1792923.171 | 0.24 | 5.5 | 554086.5 | 0
2016 | SUB | Coal | 79377 | 17.9 | 1420848.3 | 0.52 | 4.8 | 381009.6 | 0
2016 | SUB | Coal | 115576 | 17.1 | 1976349.6 | 0.27 | 4.4 | 508534.4 | 0
2016 | BIT | Coal | 34658 | 23.01 | 797480.58 | 2.89 | 8.2 | 284195.6 | 0
2016 | BIT | Coal | 38780 | 23.51 | 911717.8 | 2.84 | 8 | 310240 | 0
2016 | LIG | Coal | 175624 | 13.694 | 2404995.056 | 0.92 | 15.1 | 2651922.4 | 1
2016 | BIT | Coal | 13132 | 25.18 | 330663.76 | 1 | 9.8 | 128693.6 | 0
2016 | BIT | Coal | 38987 | 24.94 | 972335.78 | 1.04 | 9.8 | 382072.6 | 0
2016 | BIT | Coal | 12872 | 25.29 | 325532.88 | 0.91 | 7.9 | 101688.8 | 0
2016 | BIT | Coal | 12316 | 24.05 | 296199.8 | 0.73 | 14 | 172424 | 0
2016 | BIT | Coal | 10664 | 24.956 | 266130.784 | 1.26 | 11 | 117304 | 0
2016 | BIT | Coal | 11781 | 23.98 | 282508.38 | 0.68 | 13.1 | 154331.1 | 0
2016 | BIT | Coal | 11865 | 25.256 | 299662.44 | 1 | 9.7 | 115090.5 | 0
2016 | BIT | Coal | 12182 | 25.288 | 308058.416 | 1.33 | 12.8 | 155929.6 | 0
2016 | BIT | Coal | 24625 | 24.187 | 595604.875 | 0.74 | 12.8 | 315200 | 0
2016 | BIT | Coal | 11898 | 25.586 | 304422.228 | 1.32 | 11.1 | 132067.8 | 0
2016 | BIT | Coal | 35450 | 24.839 | 880542.55 | 0.95 | 10.1 | 358045 | 0
2016 | BIT | Coal | 12314 | 24.088 | 296619.632 | 0.74 | 13.3 | 163776.2 | 0
2016 | SUB | Coal | 35450 | 17.105 | 606372.25 | 0.23 | 4.3 | 152435 | 0
2016 | SUB | Coal | 17481 | 17.836 | 311791.116 | 0.2 | 4 | 69924 | 0
2016 | SUB | Coal | 17629 | 17.66 | 311328.14 | 0.19 | 4.4 | 77567.6 | 0
2016 | BIT | Coal | 15063 | 26.047 | 392345.961 | 0.87 | 9.6 | 144604.8 | 0
2016 | BIT | Coal | 105440 | 18.2 | 1919008 | 0.74 | 14.9 | 1571056 | 0
2016 | LIG | Coal | 400141 | 12.884 | 5155416.644 | 0.8 | 15.61 | 6246201.01 | 1
2016 | SUB | Coal | 41419 | 17.45 | 722761.55 | 0.21 | 4.5 | 186385.5 | 0
2016 | SUB | Coal | 81435 | 16.72 | 1361593.2 | 0.3 | 6.1 | 496753.5 | 0
2016 | SUB | Coal | 13591 | 17.428 | 236863.948 | 0.21 | 5.3 | 72032.3 | 0
2016 | SUB | Coal | 27824 | 16.732 | 465551.168 | 0.3 | 6.3 | 175291.2 | 0
2016 | SUB | Coal | 13910 | 17.866 | 248516.06 | 0.25 | 5.3 | 73723 | 0
2016 | SUB | Coal | 41381 | 16.768 | 693876.608 | 0.29 | 5.9 | 244147.9 | 0
2016 | SUB | Coal | 59430 | 17.96 | 1067362.8 | 0.24 | 4.6 | 273378 | 0
2016 | SUB | Coal | 68456 | 16.78 | 1148691.68 | 0.3 | 5.9 | 403890.4 | 0
2016 | BIT | Coal | 11185 | 23.634 | 264346.29 | 0.78 | 13.3 | 148760.5 | 0
2016 | BIT | Coal | 11951 | 24.436 | 292034.636 | 0.76 | 11.2 | 133851.2 | 0
2016 | BIT | Coal | 23296 | 25.948 | 604484.608 | 2.33 | 7.5 | 174720 | 0
2016 | BIT | Coal | 11487 | 25.774 | 296065.938 | 3.23 | 8.4 | 96490.8 | 0
2016 | SUB | Coal | 200632 | 18.746 | 3761047.472 | 0.5 | 10.1 | 2026383.2 | 0
2016 | SUB | Coal | 266139 | 18.144 | 4828826.016 | 0.59 | 12.5 | 3326737.5 | 0
2016 | SUB | Coal | 166644 | 18.144 | 3023588.736 | 0.59 | 12.5 | 2083050 | 0
2016 | BIT | Coal | 37736 | 23.732 | 895550.752 | 0.65 | 12.6 | 475473.6 | 0
2016 | BIT | Coal | 859 | 23.108 | 19849.772 | 0.88 | 12.8 | 10995.2 | 0
2016 | BIT | Coal | 22894 | 24.034 | 550234.396 | 0.89 | 11.3 | 258702.2 | 0
2016 | BIT | Coal | 39250 | 23.762 | 932658.5 | 0.65 | 12.4 | 486700 | 0
2016 | BIT | Coal | 53659 | 18.743 | 1005730.637 | 0.36 | 15.1 | 810250.9 | 0
2016 | BIT | Coal | 38263 | 23.322 | 892369.686 | 0.49 | 9.9 | 378803.7 | 0
2016 | BIT | Coal | 14413 | 24.872 | 358480.136 | 3.05 | 9.34 | 134617.42 | 0
2016 | BIT | Coal | 14413 | 24.872 | 358480.136 | 3.05 | 9.34 | 134617.42 | 0
2016 | BIT | Coal | 344212 | 24.89 | 8567436.68 | 3.89 | 9.01 | 3101350.12 | 0
2016 | BIT | Coal | 85240 | 26.062 | 2221524.88 | 3.08 | 8.18 | 697263.2 | 0
2016 | BIT | Coal | 10056 | 24.712 | 248503.872 | 4.05 | 8.98 | 90302.88 | 0
2016 | BIT | Coal | 15845 | 24.754 | 392227.13 | 3.89 | 9.22 | 146090.9 | 0
2016 | SUB | Coal | 58585 | 17.553 | 1028342.505 | 0.21 | 4.5 | 263632.5 | 0
2016 | SUB | Coal | 14561 | 17.832 | 259651.752 | 0.35 | 5.1 | 74261.1 | 0
2016 | LIG | Coal | 231971 | 13.778 | 3196096.438 | 0.82 | 9.7 | 2250118.7 | 1
2016 | SUB | Coal | 59487 | 17.79 | 1058273.73 | 0.21 | 4.2 | 249845.4 | 0
2016 | SUB | Coal | 188055 | 18.56 | 3490300.8 | 1.02 | 14.9 | 2802019.5 | 0
2016 | SUB | Coal | 120054 | 17.87 | 2145364.98 | 0.19 | 4.2 | 504226.8 | 0
2016 | SUB | Coal | 15109 | 17.77 | 268486.93 | 0.24 | 5.3 | 80077.7 | 0
2016 | BIT | Coal | 31845 | 26.03 | 828925.35 | 2.96 | 8.1 | 257944.5 | 0
2016 | BIT | Coal | 12247 | 25.26 | 309359.22 | 3.05 | 9.1 | 111447.7 | 0
2016 | BIT | Coal | 22736 | 25.31 | 575448.16 | 3.69 | 9.8 | 222812.8 | 0
2016 | BIT | Coal | 3454 | 22.966 | 79324.564 | 3 | 8.3 | 28668.2 | 0
2016 | BIT | Coal | 8281 | 22.336 | 184964.416 | 2.91 | 8.4 | 69560.4 | 0
2016 | BIT | Coal | 25409 | 22.222 | 564638.798 | 3.07 | 9.1 | 231221.9 | 0
2016 | BIT | Coal | 17953 | 23.82 | 427640.46 | 2.66 | 8.2 | 147214.6 | 0
2016 | BIT | Coal | 25345 | 23.748 | 601893.06 | 2.63 | 8.3 | 210363.5 | 0
2016 | BIT | Coal | 10221 | 22.786 | 232895.706 | 2.89 | 8.3 | 84834.3 | 0
2016 | BIT | Coal | 56469 | 22.246 | 1256209.374 | 3.07 | 9.1 | 513867.9 | 0
2016 | SUB | Coal | 15936 | 17.968 | 286338.048 | 0.28 | 4.9 | 78086.4 | 0
2016 | SUB | Coal | 47832 | 17.872 | 854853.504 | 0.24 | 4.9 | 234376.8 | 0
2016 | SUB | Coal | 15863 | 17.474 | 277190.062 | 0.32 | 5.5 | 87246.5 | 0
2016 | SUB | Coal | 252565 | 17.592 | 4443123.48 | 0.2 | 4.4 | 1111286 | 0
2016 | SUB | Coal | 110900 | 17.64 | 1956276 | 0.35 | 5.3 | 587770 | 0
2016 | SUB | Coal | 79697 | 17.776 | 1416693.872 | 0.25 | 5.4 | 430363.8 | 0
2016 | BIT | Coal | 141682 | 25.062 | 3550834.284 | 3.05 | 6.4 | 906764.8 | 0
2016 | SUB | Coal | 159075 | 17.594 | 2798765.55 | 0.33 | 5.5 | 874912.5 | 0
2016 | SUB | Coal | 16424 | 17.922 | 294350.928 | 0.21 | 4.8 | 78835.2 | 0
2016 | SUB | Coal | 15999 | 17.646 | 282318.354 | 0.27 | 5.8 | 92794.2 | 0
2016 | SUB | Coal | 15896 | 17.874 | 284125.104 | 0.29 | 5.1 | 81069.6 | 0
2016 | SUB | Coal | 58733 | 18.886 | 1109231.438 | 0.32 | 3.9 | 229058.7 | 0
2016 | SUB | Coal | 103044 | 18.852 | 1942585.488 | 0.35 | 4.2 | 432784.8 | 0
2016 | SUB | Coal | 77850 | 18.876 | 1469496.6 | 0.3 | 4 | 311400 | 0
2016 | SUB | Coal | 154406 | 19.141 | 2955485.246 | 0.37 | 4.6 | 710267.6 | 0
2016 | BIT | Coal | 6897 | 22.88 | 157803.36 | 2.76 | 14.2 | 97937.4 | 0
2016 | WC | Coal | 1943 | 15.268 | 29665.724 | 1.43 | 26.4 | 51295.2 | 0
2016 | BIT | Coal | 33270 | 25.402 | 845124.54 | 2.9 | 8.4 | 279468 | 0
2016 | BIT | Coal | 2181 | 22.63 | 49356.03 | 2.99 | 16.4 | 35768.4 | 0
2016 | BIT | Coal | 135146 | 25.892 | 3499200.232 | 2.38 | 7.6 | 1027109.6 | 0
2016 | BIT | Coal | 15004 | 25.822 | 387433.288 | 2.89 | 8.1 | 121532.4 | 0
2016 | BIT | Coal | 11526 | 23.316 | 268740.216 | 2.34 | 14.5 | 167127 | 0
2016 | BIT | Coal | 135330 | 26.088 | 3530489.04 | 2.71 | 7.8 | 1055574 | 0
2016 | BIT | Coal | 4298 | 23.432 | 100710.736 | 2.04 | 12.8 | 55014.4 | 0
2016 | WC | Coal | 4068 | 16.95 | 68952.6 | 1.71 | 22.9 | 93157.2 | 0
2016 | BIT | Coal | 10510 | 21.95 | 230694.5 | 1.61 | 17.6 | 184976 | 0
2016 | BIT | Coal | 16155 | 21.662 | 349949.61 | 2.18 | 17.1 | 276250.5 | 0
2016 | WC | Coal | 897 | 15.834 | 14203.098 | 0.92 | 24.3 | 21797.1 | 0
2016 | BIT | Coal | 28165 | 25.648 | 722375.92 | 2.87 | 8.5 | 239402.5 | 0
2016 | BIT | Coal | 16113 | 23.758 | 382812.654 | 2.19 | 13.9 | 223970.7 | 0
2016 | BIT | Coal | 1809 | 23.914 | 43260.426 | 2.46 | 12.5 | 22612.5 | 0
2016 | BIT | Coal | 6562 | 22.914 | 150361.668 | 2.52 | 17.6 | 115491.2 | 0
2016 | BIT | Coal | 3910 | 16.57 | 64788.7 | 1.04 | 21.6 | 84456 | 0
2016 | BIT | Coal | 14761 | 25.946 | 382988.906 | 2.02 | 7.5 | 110707.5 | 0
2016 | BIT | Coal | 6952 | 23.852 | 165819.104 | 2.36 | 15.2 | 105670.4 | 0
2016 | BIT | Coal | 149937 | 26.1 | 3913355.7 | 2.68 | 7.8 | 1169508.6 | 0
2016 | BIT | Coal | 74250 | 25.8 | 1915650 | 2.44 | 7.7 | 571725 | 0
2016 | WC | Coal | 1969 | 17.598 | 34650.462 | 0.8 | 9.9 | 19493.1 | 0
2016 | BIT | Coal | 30293 | 25.736 | 779620.648 | 2.45 | 7.9 | 239314.7 | 0
2016 | BIT | Coal | 3269 | 23.198 | 75834.262 | 0.52 | 16.6 | 54265.4 | 0
2016 | BIT | Coal | 3254 | 21.91 | 71295.14 | 0.85 | 16.5 | 53691 | 0
2016 | SUB | Coal | 32392 | 17.546 | 568350.032 | 0.37 | 5.26 | 170381.92 | 0
2016 | SUB | Coal | 394285 | 17.542 | 6916547.47 | 0.2 | 4.38 | 1726968.3 | 0
2016 | SUB | Coal | 122 | 17.1 | 2086.2 | 0.27 | 4.48 | 546.56 | 0
2016 | SUB | Coal | 47765 | 17.744 | 847542.16 | 0.35 | 5.5 | 262707.5 | 0
2016 | BIT | Coal | 500 | 25 | 12500 | 0.94 | 7.2 | 3600 | 0
2016 | BIT | Coal | 8083 | 25.93 | 209592.19 | 0.62 | 8.9 | 71938.7 | 0
2016 | BIT | Coal | 8171 | 26.11 | 213344.81 | 2.24 | 8.4 | 68636.4 | 0
2016 | BIT | Coal | 11785 | 25.93 | 305585.05 | 2.33 | 6.5 | 76602.5 | 0
2016 | BIT | Coal | 12286 | 27.88 | 342533.68 | 0.71 | 5.2 | 63887.2 | 0
2016 | WC | Coal | 7094 | 8.46 | 60015.24 | 2.62 | 53.4 | 378819.6 | 0
2016 | WC | Coal | 6188 | 18.81 | 116396.28 | 3.21 | 21.2 | 131185.6 | 0
2016 | WC | Coal | 5887 | 15.26 | 89835.62 | 2.1 | 41.2 | 242544.4 | 0
2016 | WC | Coal | 5162 | 15.62 | 80630.44 | 1.87 | 25.4 | 131114.8 | 0
2016 | WC | Coal | 3389 | 15.98 | 54156.22 | 2.3 | 33 | 111837 | 0
2016 | WC | Coal | 420 | 15.33 | 6438.6 | 1.27 | 27.1 | 11382 | 0
2016 | WC | Coal | 8352 | 15.98 | 133464.96 | 2.3 | 33 | 275616 | 0
2016 | WC | Coal | 5375 | 8.07 | 43376.25 | 1.98 | 25.3 | 135987.5 | 0
2016 | BIT | Coal | 2967 | 22.98 | 68181.66 | 0.52 | 6.7 | 19878.9 | 0
2016 | SUB | Coal | 13796 | 17.43 | 240464.28 | 0.27 | 5.2 | 71739.2 | 0
2016 | SUB | Coal | 15495 | 17.43 | 270077.85 | 0.27 | 5.2 | 80574 | 0
2016 | BIT | Coal | 8751 | 25.8 | 225775.8 | 1.42 | 6.8 | 59506.8 | 0
2016 | BIT | Coal | 34216 | 25.77 | 881746.32 | 2.27 | 7.5 | 256620 | 0
2016 | BIT | Coal | 9687 | 26.87 | 260289.69 | 0.97 | 5.9 | 57153.3 | 0
2016 | BIT | Coal | 27999 | 20.82 | 582939.18 | 1.82 | 25.7 | 719574.3 | 0
2016 | BIT | Coal | 490 | 21.94 | 10750.6 | 1.31 | 23.3 | 11417 | 0
2016 | BIT | Coal | 1378 | 15.87 | 21868.86 | 1.88 | 39.8 | 54844.4 | 0
2016 | BIT | Coal | 6590 | 17.73 | 116840.7 | 1.24 | 33.3 | 219447 | 0
2016 | SUB | Coal | 41597 | 17.15 | 713388.55 | 0.22 | 4 | 166388 | 0
2016 | SUB | Coal | 27979 | 17.68 | 494668.72 | 0.3 | 5.5 | 153884.5 | 0
2016 | SUB | Coal | 62809 | 19.304 | 1212464.936 | 0.17 | 4.5 | 282640.5 | 0
2016 | BIT | Coal | 15851 | 21.83 | 346027.33 | 1.22 | 23.9 | 378838.9 | 0
2016 | BIT | Coal | 15354 | 22.4 | 343929.6 | 1.72 | 21 | 322434 | 0
2016 | BIT | Coal | 12023 | 22.49 | 270397.27 | 1.75 | 20.8 | 250078.4 | 0
2016 | BIT | Coal | 3821 | 21.98 | 83985.58 | 1.77 | 20.5 | 78330.5 | 0
2016 | BIT | Coal | 53699 | 23.032 | 1236795.368 | 0.45 | 10.1 | 542359.9 | 0
2016 | BIT | Coal | 43907 | 21.8 | 957172.6 | 3.4 | 7.4 | 324911.8 | 0
2016 | SUB | Coal | 64347 | 17.5 | 1126072.5 | 0.18 | 4.4 | 283126.8 | 0
2016 | BIT | Coal | 97 | 21.7 | 2104.9 | 3.7 | 8.5 | 824.5 | 0
2016 | BIT | Coal | 17790 | 21.7 | 386043 | 3.7 | 8.5 | 151215 | 0
2016 | BIT | Coal | 77872 | 21.7 | 1689822.4 | 3.7 | 8.5 | 661912 | 0
2016 | SUB | Coal | 63707 | 17.4 | 1108501.8 | 0.8 | 6.5 | 414095.5 | 0
2016 | BIT | Coal | 6072 | 21.67 | 131580.24 | 1.97 | 20.3 | 123261.6 | 0
2016 | BIT | Coal | 11759 | 21.75 | 255758.25 | 1.58 | 21 | 246939 | 0
2016 | BIT | Coal | 3026 | 19.96 | 60398.96 | 1.64 | 25.4 | 76860.4 | 0
2016 | BIT | Coal | 225 | 26.4 | 5940 | 0.84 | 13 | 2925 | 0
2016 | BIT | Coal | 1896 | 25.24 | 47855.04 | 0.79 | 8.3 | 15736.8 | 0
2016 | BIT | Coal | 9328 | 25.83 | 240942.24 | 0.97 | 9 | 83952 | 0
2016 | BIT | Coal | 33946 | 26.88 | 912468.48 | 0.71 | 6.5 | 220649 | 0
2016 | BIT | Coal | 12942 | 26.09 | 337656.78 | 0.66 | 8 | 103536 | 0
2016 | BIT | Coal | 10382 | 26.42 | 274292.44 | 0.94 | 6.6 | 68521.2 | 0
2016 | BIT | Coal | 8839 | 27.27 | 241039.53 | 0.97 | 9.2 | 81318.8 | 0
2016 | BIT | Coal | 3713 | 24.8 | 92082.4 | 0.75 | 6.5 | 24134.5 | 0
2016 | BIT | Coal | 18141 | 25.52 | 462958.32 | 2.48 | 7.6 | 137871.6 | 0
2016 | BIT | Coal | 24900 | 26 | 647400 | 0.64 | 7.1 | 176790 | 0
2016 | BIT | Coal | 9420 | 22.69 | 213739.8 | 3.05 | 12 | 113040 | 0
2016 | BIT | Coal | 11194 | 25.93 | 290260.42 | 0.85 | 7.6 | 85074.4 | 0
2016 | BIT | Coal | 11029 | 25.52 | 281460.08 | 0.71 | 7.8 | 86026.2 | 0
2016 | BIT | Coal | 3385 | 25.064 | 84841.64 | 1.3 | 10.8 | 36558 | 0
2016 | BIT | Coal | 3197 | 24.684 | 78914.748 | 1.1 | 9.3 | 29732.1 | 0
2016 | BIT | Coal | 3182 | 24.642 | 78410.844 | 0.9 | 10.1 | 32138.2 | 0
2016 | BIT | Coal | 3393 | 25.08 | 85096.44 | 1.2 | 9.9 | 33590.7 | 0
2016 | BIT | Coal | 4900 | 24 | 117600 | 0.62 | 7.4 | 36260 | 0
2016 | BIT | Coal | 11932 | 24.3 | 289947.6 | 0.82 | 11.3 | 134831.6 | 0
2016 | BIT | Coal | 11823 | 24.628 | 291176.844 | 0.76 | 11.3 | 133599.9 | 0
2016 | BIT | Coal | 11910 | 24.248 | 288793.68 | 0.83 | 10.9 | 129819 | 0
2016 | LIG | Coal | 245568 | 10.28 | 2524439.04 | 0.43 | 14.3 | 3511622.4 | 1
2016 | BIT | Coal | 567724 | 16.94 | 9617244.56 | 3.77 | 26.9 | 15271775.6 | 0
2016 | BIT | Coal | 25172 | 23.29 | 586255.88 | 0.42 | 6.1 | 153549.2 | 0
2016 | BIT | Coal | 13783 | 25.92 | 357255.36 | 2.68 | 7.9 | 108885.7 | 0
2016 | BIT | Coal | 13995 | 26.07 | 364849.65 | 2.96 | 7.5 | 104962.5 | 0
2016 | SUB | Coal | 35605 | 17.53 | 624155.65 | 0.19 | 4.4 | 156662 | 0
2016 | BIT | Coal | 61805 | 26.08 | 1611874.4 | 2.56 | 8 | 494440 | 0
2016 | SUB | Coal | 67288 | 17.64 | 1186960.32 | 0.19 | 4.4 | 296067.2 | 0
2016 | SUB | Coal | 99870 | 17.6 | 1757712 | 0.19 | 4.5 | 449415 | 0
2016 | SUB | Coal | 44320 | 17.772 | 787655.04 | 0.24 | 5.3 | 234896 | 0
2016 | SUB | Coal | 47777 | 16.06 | 767298.62 | 0.49 | 6.5 | 310550.5 | 0
2016 | SUB | Coal | 131564 | 17.78 | 2339207.92 | 0.24 | 5.7 | 749914.8 | 0
2016 | SUB | Coal | 66079 | 17.69 | 1168937.51 | 0.36 | 5.3 | 350218.7 | 0
2016 | SUB | Coal | 33238 | 17.26 | 573687.88 | 0.2 | 4.43 | 147244.34 | 0
2016 | SUB | Coal | 32664 | 17.618 | 575474.352 | 0.28 | 6.26 | 204476.64 | 0
2016 | SUB | Coal | 32402 | 17.722 | 574228.244 | 0.25 | 5.53 | 179183.06 | 0
2016 | SUB | Coal | 15415 | 17.634 | 271828.11 | 0.37 | 5.9 | 90948.5 | 0
2016 | SUB | Coal | 32970 | 17.238 | 568336.86 | 0.19 | 4.71 | 155288.7 | 0
2016 | SUB | Coal | 169890 | 15.974 | 2713822.86 | 0.36 | 5.3 | 900417 | 0
2016 | SUB | Coal | 36337 | 17.81 | 647161.97 | 0.18 | 4.2 | 152615.4 | 0
2016 | SUB | Coal | 18100 | 17.89 | 323809 | 0.25 | 5.2 | 94120 | 0
2016 | SUB | Coal | 159994 | 17.06 | 2729497.64 | 0.25 | 5 | 799970 | 0
2016 | BIT | Coal | 209078 | 22.19 | 4639440.82 | 2.87 | 19.9 | 4160652.2 | 0
2016 | LIG | Coal | 34926 | 14.4 | 502934.4 | 0.65 | 9.3 | 324811.8 | 1
2016 | BIT | Coal | 216679 | 16.94 | 3670542.26 | 0.85 | 33.7 | 7302082.3 | 0
2016 | BIT | Coal | 15394 | 18.936 | 291500.784 | 0.9 | 28.7 | 441807.8 | 0

## PEI-TFPEI-LDVs
Pollutant Emissions Intensity (g pollutant/BTU) | electricity | natural gas | petroleum gasoline | petroleum diesel | biofuel gasoline | biofuel diesel | jet fuel | heavy or residual fuel oil | LPG propane or butane | hydrogen
CO2 | 0 | 0.052752 | 0.072921 | 0.074216 | 0 | 0 | 0 | 0 | 0.06703 | 0
VOC | 0 | 3.4543e-05 | 5.173e-05 | 3.201e-05 | 4.6861e-05 | 3.0163e-05 | 0 | 0 | 4.4194e-05 | 0
CO | 0 | 0.00053891 | 0.00058542 | 0.00073192 | 0.00056748 | 0.00073135 | 0 | 0 | 0.00058403 | 0
NOx | 0 | 2.3928e-05 | 2.5993e-05 | 3.4279e-05 | 2.5197e-05 | 3.4253e-05 | 0 | 0 | 2.5932e-05 | 0
PM10 | 0 | 4.6657e-06 | 5.0684e-06 | 6.1397e-06 | 4.9131e-06 | 6.1349e-06 | 0 | 0 | 5.0564e-06 | 0
PM25 | 0 | 1.8703e-06 | 2.0317e-06 | 2.5291e-06 | 1.9694e-06 | 2.5272e-06 | 0 | 0 | 2.0269e-06 | 0
SOx | 0 | 2.4242e-07 | 4.2502e-07 | 5.0929e-07 | 1.3335e-07 | 0 | 0 | 0 | 0 | 0
BC | 0 | 3.4656e-07 | 3.7647e-07 | 4.2013e-07 | 3.6493e-07 | 4.1981e-07 | 0 | 0 | 3.7557e-07 | 0
OC | 0 | 6.5505e-07 | 7.1159e-07 | 3.9019e-07 | 6.8978e-07 | 3.8989e-07 | 0 | 0 | 7.099e-07 | 0
CH4 | 0 | 1e-06 | 3e-06 | 3e-06 | 0 | 0 | 0 | 0 | 3e-06 | 0
N2O | 0 | 1e-07 | 6e-07 | 6e-07 | 0 | 0 | 0 | 0 | 6e-07 | 0
F gases | 0 | 0 | 0 | 0 | 0 | 0 | 0 | 0 | 0 | 0

## PEI-TFPEI-HDVs
Pollutant Emissions Intensity (g pollutant/BTU) | electricity | natural gas | petroleum gasoline | petroleum diesel | biofuel gasoline | biofuel diesel | jet fuel | heavy or residual fuel oil | LPG propane or butane | hydrogen
CO2 | 0 | 0.052752 | 0.072921 | 0.074216 | 0 | 0 | 0 | 0 | 0.06703 | 0
VOC | 0 | 2.0117e-05 | 5.173e-05 | 1.879e-05 | 1.8147e-05 | 1.8776e-05 | 0 | 0 | 1.8676e-05 | 0
CO | 0 | 0.0011141 | 0.00058542 | 6.4517e-05 | 6.2308e-05 | 6.4467e-05 | 0 | 0 | 3.2063e-05 | 0
NOx | 0 | 6.3098e-05 | 2.5993e-05 | 0.000158 | 0.00015259 | 0.00015787 | 0 | 0 | 0.00015704 | 0
PM10 | 0 | 5.6884e-06 | 5.0684e-06 | 5.3133e-06 | 5.1314e-06 | 5.3092e-06 | 0 | 0 | 5.2811e-07 | 0
PM25 | 0 | 2.7736e-06 | 2.0317e-06 | 2.5907e-06 | 2.5021e-06 | 2.5887e-06 | 0 | 0 | 2.575e-07 | 0
SOx | 0 | 0 | 4.2502e-07 | 5.0929e-07 | 0 | 0 | 0 | 0 | 0 | 0
BC | 0 | 2.2005e-07 | 3.7647e-07 | 2.0554e-07 | 1.9851e-07 | 2.0538e-07 | 0 | 0 | 2.043e-08 | 0
OC | 0 | 3.9999e-07 | 7.1159e-07 | 3.7362e-07 | 3.6083e-07 | 3.7333e-07 | 0 | 0 | 3.7135e-08 | 0
CH4 | 0 | 1e-06 | 3e-06 | 3e-06 | 0 | 0 | 0 | 0 | 3e-06 | 0
N2O | 0 | 1e-07 | 6e-07 | 6e-07 | 0 | 0 | 0 | 0 | 6e-07 | 0
F gases | 0 | 0 | 0 | 0 | 0 | 0 | 0 | 0 | 0 | 0

## PEI-TFPEI-aircraft
Pollutant Emissions Intensity (g pollutant/BTU) | electricity | natural gas | petroleum gasoline | petroleum diesel | biofuel gasoline | biofuel diesel | jet fuel | heavy or residual fuel oil | LPG propane or butane | hydrogen
CO2 | 0 | 0 | 0.072921 | 0 | 0 | 0 | 0.072222 | 0 | 0 | 0
VOC | 0 | 0 | 5.173e-05 | 0 | 4.6861e-05 | 0 | 1.2028e-05 | 0 | 0 | 0
CO | 0 | 0 | 0.00058542 | 0 | 0.00056748 | 0 | 9.0041e-05 | 0 | 0 | 0
NOx | 0 | 0 | 2.5993e-05 | 0 | 2.5197e-05 | 0 | 0.00035284 | 0 | 0 | 0
PM10 | 0 | 0 | 5.0684e-06 | 0 | 4.9131e-06 | 0 | 4.3558e-06 | 0 | 0 | 0
PM25 | 0 | 0 | 2.0317e-06 | 0 | 1.9694e-06 | 0 | 4.3558e-06 | 0 | 0 | 0
SOx | 0 | 0 | 4.2502e-07 | 0 | 1.3335e-07 | 0 | 5.0121e-07 | 0 | 0 | 0
BC | 0 | 0 | 3.7647e-07 | 0 | 3.6493e-07 | 0 | 1.3732e-06 | 0 | 0 | 0
OC | 0 | 0 | 7.1159e-07 | 0 | 6.8978e-07 | 0 | 1.3104e-06 | 0 | 0 | 0
CH4 | 0 | 0 | 3e-06 | 0 | 0 | 0 | 3e-06 | 0 | 0 | 0
N2O | 0 | 0 | 6e-07 | 0 | 0 | 0 | 6e-07 | 0 | 0 | 0
F gases | 0 | 0 | 0 | 0 | 0 | 0 | 0 | 0 | 0 | 0

## PEI-TFPEI-rail
Pollutant Emissions Intensity (g pollutant/BTU) | electricity | natural gas | petroleum gasoline | petroleum diesel | biofuel gasoline | biofuel diesel | jet fuel | heavy or residual fuel oil | LPG propane or butane | hydrogen
CO2 | 0 | 0.052752 | 0.072921 | 0.074216 | 0 | 0 | 0 | 0.075289 | 0.06703 | 0
VOC | 0 | 3.7055e-05 | 5.173e-05 | 3.8383e-05 | 3.7069e-05 | 3.8353e-05 | 0 | 1.9624e-05 | 3.815e-05 | 0
CO | 0 | 6.2175e-05 | 0.00058542 | 0.0001288 | 0.0001244 | 0.00012871 | 0 | 0.00018895 | 6.4012e-05 | 0
NOx | 0 | 0.00089266 | 2.5993e-05 | 0.00092464 | 0.00089299 | 0.00092392 | 0 | 0.00083954 | 0.00091903 | 0.00062708
PM10 | 0 | 2.6177e-06 | 5.0684e-06 | 2.7115e-05 | 2.6187e-05 | 2.7094e-05 | 0 | 2.7589e-05 | 2.6951e-06 | 0
PM25 | 0 | 2.5392e-06 | 2.0317e-06 | 2.6301e-05 | 2.5401e-05 | 2.6281e-05 | 0 | 2.6762e-05 | 2.6142e-06 | 0
SOx | 0 | 2.4242e-07 | 4.2502e-07 | 5.0716e-07 | 0 | 0 | 0 | 0.00024995 | 0 | 0
BC | 0 | 2.1329e-07 | 3.7647e-07 | 2.2093e-06 | 2.1337e-06 | 2.2076e-06 | 0 | 4.0142e-06 | 2.1959e-07 | 0
OC | 0 | 2.2497e-06 | 7.1159e-07 | 2.3303e-05 | 2.2505e-05 | 2.3285e-05 | 0 | 1.0437e-05 | 2.3162e-06 | 0
CH4 | 0 | 1e-06 | 3e-06 | 3e-06 | 0 | 0 | 0 | 3e-06 | 3e-06 | 0
N2O | 0 | 1e-07 | 6e-07 | 6e-07 | 0 | 0 | 0 | 6e-07 | 6e-07 | 0
F gases | 0 | 0 | 0 | 0 | 0 | 0 | 0 | 0 | 0 | 0

## PEI-TFPEI-ships
Pollutant Emissions Intensity (g pollutant/BTU) | electricity | natural gas | petroleum gasoline | petroleum diesel | biofuel gasoline | biofuel diesel | jet fuel | heavy or residual fuel oil | LPG propane or butane | hydrogen
CO2 | 0 | 0.052752 | 0.072921 | 0.074216 | 0 | 0 | 0 | 0.075289 | 0.06703 | 0
VOC | 0 | 7.213e-05 | 5.173e-05 | 7.4714e-05 | 1.8952e-05 | 1.9609e-05 | 0 | 7.4714e-05 | 7.4261e-05 | 0
CO | 0 | 8.196e-05 | 0.00058542 | 0.00016979 | 0.00018248 | 0.0001888 | 0 | 0.00016979 | 8.4381e-05 | 0
NOx | 0 | 0.0018823 | 2.5993e-05 | 0.0019497 | 0.0008108 | 0.00083889 | 0 | 0.0019497 | 0.0019379 | 0.0030853
PM10 | 0 | 1.6358e-05 | 5.0684e-06 | 0.00016943 | 2.6645e-05 | 2.7568e-05 | 0 | 0.00016943 | 1.6841e-05 | 0
PM25 | 0 | 1.5052e-05 | 2.0317e-06 | 0.00015591 | 2.5845e-05 | 2.6741e-05 | 0 | 0.00015591 | 1.5497e-05 | 0
SOx | 0 | 2.4242e-07 | 4.2502e-07 | 5.0716e-07 | 0 | 0 | 0 | 0.0013497 | 0 | 0
BC | 0 | 2.2578e-06 | 3.7647e-07 | 2.3387e-05 | 3.8768e-06 | 4.0111e-06 | 0 | 2.3387e-05 | 2.3245e-06 | 0
OC | 0 | 5.8703e-06 | 7.1159e-07 | 6.0806e-05 | 1.008e-05 | 1.0429e-05 | 0 | 6.0806e-05 | 6.0438e-06 | 0
CH4 | 0 | 1e-06 | 3e-06 | 3e-06 | 0 | 0 | 0 | 3e-06 | 3e-06 | 0
N2O | 0 | 1e-07 | 6e-07 | 6e-07 | 0 | 0 | 0 | 6e-07 | 6e-07 | 0
F gases | 0 | 0 | 0 | 0 | 0 | 0 | 0 | 0 | 0 | 0

## PEI-TFPEI-motorbikes
Pollutant Emissions Intensity (g pollutant/BTU) | electricity | natural gas | petroleum gasoline | petroleum diesel | biofuel gasoline | biofuel diesel | jet fuel | heavy or residual fuel oil | LPG propane or butane | hydrogen
CO2 | 0 | 0.052752 | 0.072921 | 0.074216 | 0 | 0 | 0 | 0 | 0.06703 | 0
VOC | 0 | 3.4543e-05 | 5.173e-05 | 5.58e-05 | 4.6861e-05 | 3.0163e-05 | 0 | 0 | 4.4194e-05 | 0
CO | 0 | 0.00053891 | 0.00058542 | 0.00067573 | 0.00056748 | 0.00073135 | 0 | 0 | 0.00058403 | 0
NOx | 0 | 2.3928e-05 | 2.5993e-05 | 3.0003e-05 | 2.5197e-05 | 3.4253e-05 | 0 | 0 | 2.5932e-05 | 0
PM10 | 0 | 4.6657e-06 | 5.0684e-06 | 5.8503e-06 | 4.9131e-06 | 6.1349e-06 | 0 | 0 | 5.0564e-06 | 0
PM25 | 0 | 1.8703e-06 | 2.0317e-06 | 2.3451e-06 | 1.9694e-06 | 2.5272e-06 | 0 | 0 | 2.0269e-06 | 0
SOx | 0 | 2.4242e-07 | 4.2502e-07 | 1.3808e-07 | 1.3335e-07 | 0 | 0 | 0 | 0 | 0
BC | 0 | 3.4656e-07 | 3.7647e-07 | 4.3454e-07 | 3.6493e-07 | 4.1981e-07 | 0 | 0 | 3.7557e-07 | 0
OC | 0 | 6.5505e-07 | 7.1159e-07 | 8.2136e-07 | 6.8978e-07 | 3.8989e-07 | 0 | 0 | 7.099e-07 | 0
CH4 | 0 | 1e-06 | 3e-06 | 3e-06 | 0 | 0 | 0 | 0 | 3e-06 | 0
N2O | 0 | 1e-07 | 6e-07 | 6e-07 | 0 | 0 | 0 | 0 | 6e-07 | 0
F gases | 0 | 0 | 0 | 0 | 0 | 0 | 0 | 0 | 0 | 0

## PEI-EFPEI
Pollutant Emissions Intensity (g pollutant/BTU) | hard coal | natural gas nonpeaker | nuclear | onshore wind | hydro | solar PV | solar thermal | biomass | geothermal | petroleum | natural gas peaker | lignite | offshore wind | crude oil | heavy or residual fuel oil | municipal solid waste
CO2 | 0.09552 | 0.05306 | 0 | 0 | 0 | 0 | 0 | 0 | 0 | 0.0751 | 0.05306 | 0.09772 | 0 | 0.07454 | 0.0751 | 0.0907
VOC | 8.4713e-07 | 4.8268e-07 | 0 | 0 | 0 | 0 | 0 | 8.3607e-06 | 0 | 1.6097e-06 | 1.3216e-05 | 9.0631e-07 | 0 | 1.6097e-06 | 1.6097e-06 | 8.3607e-06
CO | 5.5261e-06 | 1.2141e-05 | 0 | 0 | 0 | 0 | 0 | 0.00029465 | 0 | 1.2107e-05 | 4.4859e-05 | 4.2441e-06 | 0 | 1.2107e-05 | 1.2107e-05 | 0.00029465
NOx | 3.5861e-05 | 1.4499e-05 | 0 | 0 | 0 | 0 | 0 | 5.7429e-05 | 0 | 0.00037827 | 3.753e-05 | 3.8794e-05 | 0 | 0.00037827 | 0.00037827 | 5.7429e-05
PM10 | 6.0718e-06 | 3.6412e-07 | 0 | 0 | 0 | 0 | 0 | 0.00013035 | 0 | 1.5294e-05 | 1.5199e-05 | 1.0896e-05 | 0 | 1.5294e-05 | 1.5294e-05 | 0.00013035
PM25 | 4.2594e-06 | 3.6412e-07 | 0 | 0 | 0 | 0 | 0 | 3.7994e-05 | 0 | 1.0914e-05 | 1.5199e-05 | 7.6439e-06 | 0 | 1.0914e-05 | 1.0914e-05 | 3.7994e-05
SOx | 0.00023261 | 7.5931e-07 | 0 | 0 | 0 | 0 | 0 | 0 | 0 | 0.00027426 | 1.364e-05 | 0.00025995 | 0 | 0.00027426 | 0.00027426 | 0
BC | 1.8315e-07 | 2.6179e-07 | 0 | 0 | 0 | 0 | 0 | 5.2431e-06 | 0 | 6.9332e-07 | 1.2467e-05 | 3.2869e-07 | 0 | 6.9332e-07 | 6.9332e-07 | 5.2431e-06
OC | 3.4501e-07 | 3.3039e-07 | 0 | 0 | 0 | 0 | 0 | 1.2386e-05 | 0 | 4.9631e-07 | 1.4299e-05 | 6.1916e-07 | 0 | 4.9631e-07 | 4.9631e-07 | 1.2386e-05
CH4 | 1.1e-05 | 1e-06 | 0 | 0 | 0 | 0 | 0 | 0 | 0 | 3e-06 | 1e-06 | 1.1e-05 | 0 | 3e-06 | 3e-06 | 3.2e-05
N2O | 1.6e-06 | 1e-07 | 0 | 0 | 0 | 0 | 0 | 0 | 0 | 6e-07 | 1e-07 | 1.6e-06 | 0 | 6e-07 | 6e-07 | 4.2e-06
F gases | 0 | 0 | 0 | 0 | 0 | 0 | 0 | 0 | 0 | 0 | 0 | 0 | 0 | 0 | 0 | 0

## PEI-BFPEI
Pollutant Emissions Intensity (g pollutant/BTU) | electricity | coal | natural gas | petroleum diesel | heat | biomass | kerosene | heavy or residual fuel oil | LPG propane or butane | hydrogen
CO2 | 0 | 0.09427 | 0.05306 | 0.07396 | 0 | 0 | 0.0752 | 0.0751 | 0.06146 | 0
VOC | 0 | 4.4419e-07 | 2.2928e-06 | 1.1229e-06 | 0 | 5.7301e-07 | 1.269e-05 | 3.4137e-06 | 3.9701e-06 | 0
CO | 0 | 2.2565e-05 | 2.2539e-05 | 2.3482e-05 | 0 | 9.0857e-06 | 9.0041e-05 | 1.5103e-05 | 3.2815e-06 | 0
NOx | 0 | 0.00011457 | 3.7054e-05 | 6.2218e-05 | 0 | 5.983e-05 | 0.00035284 | 0.00016614 | 6.4508e-05 | 5.0729e-05
PM10 | 0 | 2.5089e-06 | 3.1656e-06 | 7.8577e-06 | 0 | 1.3368e-06 | 4.3558e-06 | 3.3047e-05 | 3.4738e-06 | 0
PM25 | 0 | 2.3748e-06 | 3.1656e-06 | 7.0331e-06 | 0 | 1.1806e-06 | 4.3558e-06 | 1.5122e-05 | 3.4738e-06 | 0
SOx | 0 | 0.00051282 | 2.4242e-07 | 5.0716e-07 | 0 | 4.0531e-05 | 5.0121e-07 | 0.00062438 | 0 | 0
BC | 0 | 1.0212e-07 | 5.2233e-07 | 7.0331e-07 | 0 | 1.6292e-07 | 1.3732e-06 | 9.5872e-07 | 5.7318e-07 | 0
OC | 0 | 1.9236e-07 | 1.3549e-06 | 1.7583e-06 | 0 | 3.8488e-07 | 1.3104e-06 | 6.6536e-07 | 1.4868e-06 | 0
CH4 | 0 | 1.1e-05 | 1e-06 | 3e-06 | 0 | 0 | 3e-06 | 3e-06 | 3e-06 | 0
N2O | 0 | 1.6e-06 | 1e-07 | 6e-07 | 0 | 0 | 6e-07 | 6e-07 | 6e-07 | 0
F gases | 0 | 0 | 0 | 0 | 0 | 0 | 0 | 0 | 0 | 0

## PEI-IFPEI
Pollutant Emissions Intensity (g pollutant/BTU) | electricity | coal | natural gas | biomass | petroleum diesel | heat | crude oil | heavy or residual fuel oil | LPG propane or butane | hydrogen
CO2 | 0 | 0.09467 | 0.05306 | 0 | 0.07504 | 0 | 0.05306 | 0.0751 | 0.06146 | 0
VOC | 0 | 4.4419e-07 | 2.2928e-06 | 5.7301e-07 | 7.48e-07 | 0 | 2.2928e-06 | 8.4617e-07 | 3.9701e-06 | 0
CO | 0 | 2.2565e-05 | 2.0048e-05 | 9.0857e-06 | 1.9511e-05 | 0 | 2.0048e-05 | 3.3676e-05 | 3.2815e-06 | 0
NOx | 0 | 0.00011457 | 3.2857e-05 | 5.983e-05 | 5.0359e-05 | 0 | 3.2857e-05 | 0.00012817 | 6.4508e-05 | 5.0729e-05
PM10 | 0 | 2.5089e-06 | 3.1656e-06 | 1.3368e-06 | 7.5941e-06 | 0 | 3.1656e-06 | 3.3047e-05 | 3.4738e-06 | 0
PM25 | 0 | 2.3748e-06 | 3.1656e-06 | 1.1806e-06 | 5.1172e-06 | 0 | 3.1656e-06 | 1.5122e-05 | 3.4738e-06 | 0
SOx | 0 | 0.00051282 | 2.4242e-07 | 4.0531e-05 | 5.0716e-07 | 0 | 2.4242e-07 | 0.00063891 | 0 | 0
BC | 0 | 1.0212e-07 | 5.2233e-07 | 1.6292e-07 | 5.1172e-07 | 0 | 5.2233e-07 | 9.5872e-07 | 5.7318e-07 | 0
OC | 0 | 1.9236e-07 | 1.3549e-06 | 3.8488e-07 | 1.2793e-06 | 0 | 1.3549e-06 | 6.6536e-07 | 1.4868e-06 | 0
CH4 | 0 | 1.1e-05 | 1e-06 | 0 | 3e-06 | 0 | 1e-06 | 3e-06 | 3e-06 | 0
N2O | 0 | 1.6e-06 | 1e-07 | 0 | 6e-07 | 0 | 1e-07 | 6e-07 | 6e-07 | 0
F gases | 0 | 0 | 0 | 0 | 0 | 0 | 0 | 0 | 0 | 0

## PEI-IFPEI-cement
Pollutant Emissions Intensity (g pollutant/BTU) | electricity | coal | natural gas | biomass | petroleum diesel | heat | crude oil | heavy or residual fuel oil | LPG propane or butane | hydrogen
CO2 | 0 | 0.09467 | 0.05306 | 0 | 0.07504 | 0 | 0.07454 | 0.0751 | 0.06146 | 0
VOC | 0 | 4.4419e-07 | 2.2928e-06 | 5.7301e-07 | 7.48e-07 | 0 | 7.6205e-07 | 8.4617e-07 | 3.9701e-06 | 0
CO | 0 | 2.2565e-05 | 2.0048e-05 | 9.0857e-06 | 1.9511e-05 | 0 | 2.2062e-05 | 3.3676e-05 | 3.2815e-06 | 0
NOx | 0 | 0.00011457 | 3.2857e-05 | 5.983e-05 | 5.0359e-05 | 0 | 0.00016877 | 0.00012817 | 6.4508e-05 | 5.0729e-05
PM10 | 0 | 2.5089e-06 | 3.1656e-06 | 1.3368e-06 | 7.5941e-06 | 0 | 2.7612e-05 | 3.3047e-05 | 3.4738e-06 | 0
PM25 | 0 | 2.3748e-06 | 3.1656e-06 | 1.1806e-06 | 5.1172e-06 | 0 | 1.7948e-05 | 1.5122e-05 | 3.4738e-06 | 0
SOx | 0 | 0.00051282 | 2.4242e-07 | 4.0531e-05 | 5.0716e-07 | 0 | 0.00036752 | 0.00063891 | 0 | 0
BC | 0 | 1.0212e-07 | 5.2233e-07 | 1.6292e-07 | 5.1172e-07 | 0 | 5.2049e-07 | 9.5872e-07 | 5.7318e-07 | 0
OC | 0 | 1.9236e-07 | 1.3549e-06 | 3.8488e-07 | 1.2793e-06 | 0 | 3.7691e-07 | 6.6536e-07 | 1.4868e-06 | 0
CH4 | 0 | 1.1e-05 | 1e-06 | 0 | 3e-06 | 0 | 3e-06 | 3e-06 | 3e-06 | 0
N2O | 0 | 1.6e-06 | 1e-07 | 0 | 6e-07 | 0 | 6e-07 | 6e-07 | 6e-07 | 0
F gases | 0 | 0 | 0 | 0 | 0 | 0 | 0 | 0 | 0 | 0

## PEI-IFPEI-ngps
Pollutant Emissions Intensity (g pollutant/BTU) | electricity | coal | natural gas | biomass | petroleum diesel | heat | crude oil | heavy or residual fuel oil | LPG propane or butane | hydrogen
CO2 | 0 | 0.09467 | 0.05306 | 0 | 0.07504 | 0 | 0.07454 | 0.0751 | 0.06146 | 0
VOC | 0 | 4.4419e-07 | 2.2928e-06 | 5.7301e-07 | 7.48e-07 | 0 | 7.6205e-07 | 8.4617e-07 | 3.9701e-06 | 0
CO | 0 | 2.2565e-05 | 2.0048e-05 | 9.0857e-06 | 1.9511e-05 | 0 | 2.2062e-05 | 3.3676e-05 | 3.2815e-06 | 0
NOx | 0 | 0.00011457 | 3.2857e-05 | 5.983e-05 | 5.0359e-05 | 0 | 0.00016877 | 0.00012817 | 6.4508e-05 | 5.0729e-05
PM10 | 0 | 2.5089e-06 | 3.1656e-06 | 1.3368e-06 | 7.5941e-06 | 0 | 2.7612e-05 | 3.3047e-05 | 3.4738e-06 | 0
PM25 | 0 | 2.3748e-06 | 3.1656e-06 | 1.1806e-06 | 5.1172e-06 | 0 | 1.7948e-05 | 1.5122e-05 | 3.4738e-06 | 0
SOx | 0 | 0.00051282 | 2.4242e-07 | 4.0531e-05 | 5.0716e-07 | 0 | 0.00036752 | 0.00063891 | 0 | 0
BC | 0 | 1.0212e-07 | 5.2233e-07 | 1.6292e-07 | 5.1172e-07 | 0 | 5.2049e-07 | 9.5872e-07 | 5.7318e-07 | 0
OC | 0 | 1.9236e-07 | 1.3549e-06 | 3.8488e-07 | 1.2793e-06 | 0 | 3.7691e-07 | 6.6536e-07 | 1.4868e-06 | 0
CH4 | 0 | 1.1e-05 | 1e-06 | 0 | 3e-06 | 0 | 3e-06 | 3e-06 | 3e-06 | 0
N2O | 0 | 1.6e-06 | 1e-07 | 0 | 6e-07 | 0 | 6e-07 | 6e-07 | 6e-07 | 0
F gases | 0 | 0 | 0 | 0 | 0 | 0 | 0 | 0 | 0 | 0

## PEI-IFPEI-steel
Pollutant Emissions Intensity (g pollutant/BTU) | electricity | coal | natural gas | biomass | petroleum diesel | heat | crude oil | heavy or residual fuel oil | LPG propane or butane | hydrogen
CO2 | 0 | 0.0939 | 0.05306 | 0 | 0.07504 | 0 | 0.07454 | 0.0751 | 0.06146 | 0
VOC | 0 | 4.4419e-07 | 2.2928e-06 | 5.7301e-07 | 7.48e-07 | 0 | 7.6205e-07 | 8.4617e-07 | 3.9701e-06 | 0
CO | 0 | 2.2565e-05 | 2.0048e-05 | 9.0857e-06 | 1.9511e-05 | 0 | 2.2062e-05 | 3.3676e-05 | 3.2815e-06 | 0
NOx | 0 | 0.00011457 | 3.2857e-05 | 5.983e-05 | 5.0359e-05 | 0 | 0.00016877 | 0.00012817 | 6.4508e-05 | 5.0729e-05
PM10 | 0 | 2.5089e-06 | 3.1656e-06 | 1.3368e-06 | 7.5941e-06 | 0 | 2.7612e-05 | 3.3047e-05 | 3.4738e-06 | 0
PM25 | 0 | 2.3748e-06 | 3.1656e-06 | 1.1806e-06 | 5.1172e-06 | 0 | 1.7948e-05 | 1.5122e-05 | 3.4738e-06 | 0
SOx | 0 | 0.00051282 | 2.4242e-07 | 4.0531e-05 | 5.0716e-07 | 0 | 0.00036752 | 0.00063891 | 0 | 0
BC | 0 | 1.0212e-07 | 5.2233e-07 | 1.6292e-07 | 5.1172e-07 | 0 | 5.2049e-07 | 9.5872e-07 | 5.7318e-07 | 0
OC | 0 | 1.9236e-07 | 1.3549e-06 | 3.8488e-07 | 1.2793e-06 | 0 | 3.7691e-07 | 6.6536e-07 | 1.4868e-06 | 0
CH4 | 0 | 1.1e-05 | 1e-06 | 0 | 3e-06 | 0 | 3e-06 | 3e-06 | 3e-06 | 0
N2O | 0 | 1.6e-06 | 1e-07 | 0 | 6e-07 | 0 | 6e-07 | 6e-07 | 6e-07 | 0
F gases | 0 | 0 | 0 | 0 | 0 | 0 | 0 | 0 | 0 | 0

## PEI-IFPEI-chemicals
Pollutant Emissions Intensity (g pollutant/BTU) | electricity | coal | natural gas | biomass | petroleum diesel | heat | crude oil | heavy or residual fuel oil | LPG propane or butane | hydrogen
CO2 | 0 | 0.09467 | 0.05306 | 0 | 0.07504 | 0 | 0.07454 | 0.0751 | 0.06146 | 0
VOC | 0 | 4.4419e-07 | 2.2928e-06 | 5.7301e-07 | 7.48e-07 | 0 | 7.6205e-07 | 8.4617e-07 | 3.9701e-06 | 0
CO | 0 | 2.2565e-05 | 2.0048e-05 | 9.0857e-06 | 1.9511e-05 | 0 | 2.2062e-05 | 3.3676e-05 | 3.2815e-06 | 0
NOx | 0 | 0.00011457 | 3.2857e-05 | 5.983e-05 | 5.0359e-05 | 0 | 0.00016877 | 0.00012817 | 6.4508e-05 | 5.0729e-05
PM10 | 0 | 2.5089e-06 | 3.1656e-06 | 1.3368e-06 | 7.5941e-06 | 0 | 2.7612e-05 | 3.3047e-05 | 3.4738e-06 | 0
PM25 | 0 | 2.3748e-06 | 3.1656e-06 | 1.1806e-06 | 5.1172e-06 | 0 | 1.7948e-05 | 1.5122e-05 | 3.4738e-06 | 0
SOx | 0 | 0.00051282 | 2.4242e-07 | 4.0531e-05 | 5.0716e-07 | 0 | 0.00036752 | 0.00063891 | 0 | 0
BC | 0 | 1.0212e-07 | 5.2233e-07 | 1.6292e-07 | 5.1172e-07 | 0 | 5.2049e-07 | 9.5872e-07 | 5.7318e-07 | 0
OC | 0 | 1.9236e-07 | 1.3549e-06 | 3.8488e-07 | 1.2793e-06 | 0 | 3.7691e-07 | 6.6536e-07 | 1.4868e-06 | 0
CH4 | 0 | 1.1e-05 | 1e-06 | 0 | 3e-06 | 0 | 3e-06 | 3e-06 | 3e-06 | 0
N2O | 0 | 1.6e-06 | 1e-07 | 0 | 6e-07 | 0 | 6e-07 | 6e-07 | 6e-07 | 0
F gases | 0 | 0 | 0 | 0 | 0 | 0 | 0 | 0 | 0 | 0

## PEI-IFPEI-mining
Pollutant Emissions Intensity (g pollutant/BTU) | electricity | coal | natural gas | biomass | petroleum diesel | heat | crude oil | heavy or residual fuel oil | LPG propane or butane | hydrogen
CO2 | 0 | 0.09467 | 0.05306 | 0 | 0.07504 | 0 | 0.07454 | 0.0751 | 0.06146 | 0
VOC | 0 | 4.4419e-07 | 2.2928e-06 | 5.7301e-07 | 7.48e-07 | 0 | 7.6205e-07 | 8.4617e-07 | 3.9701e-06 | 0
CO | 0 | 2.2565e-05 | 2.0048e-05 | 9.0857e-06 | 1.9511e-05 | 0 | 2.2062e-05 | 3.3676e-05 | 3.2815e-06 | 0
NOx | 0 | 0.00011457 | 3.2857e-05 | 5.983e-05 | 5.0359e-05 | 0 | 0.00016877 | 0.00012817 | 6.4508e-05 | 5.0729e-05
PM10 | 0 | 2.5089e-06 | 3.1656e-06 | 1.3368e-06 | 7.5941e-06 | 0 | 2.7612e-05 | 3.3047e-05 | 3.4738e-06 | 0
PM25 | 0 | 2.3748e-06 | 3.1656e-06 | 1.1806e-06 | 5.1172e-06 | 0 | 1.7948e-05 | 1.5122e-05 | 3.4738e-06 | 0
SOx | 0 | 0.00051282 | 2.4242e-07 | 4.0531e-05 | 5.0716e-07 | 0 | 0.00036752 | 0.00063891 | 0 | 0
BC | 0 | 1.0212e-07 | 5.2233e-07 | 1.6292e-07 | 5.1172e-07 | 0 | 5.2049e-07 | 9.5872e-07 | 5.7318e-07 | 0
OC | 0 | 1.9236e-07 | 1.3549e-06 | 3.8488e-07 | 1.2793e-06 | 0 | 3.7691e-07 | 6.6536e-07 | 1.4868e-06 | 0
CH4 | 0 | 1.1e-05 | 1e-06 | 0 | 3e-06 | 0 | 3e-06 | 3e-06 | 3e-06 | 0
N2O | 0 | 1.6e-06 | 1e-07 | 0 | 6e-07 | 0 | 6e-07 | 6e-07 | 6e-07 | 0
F gases | 0 | 0 | 0 | 0 | 0 | 0 | 0 | 0 | 0 | 0

## PEI-IFPEI-waste-mgmt
Pollutant Emissions Intensity (g pollutant/BTU) | electricity | coal | natural gas | biomass | petroleum diesel | heat | crude oil | heavy or residual fuel oil | LPG propane or butane | hydrogen
CO2 | 0 | 0.09467 | 0.05306 | 0 | 0.07504 | 0 | 0.07454 | 0.0751 | 0.06146 | 0
VOC | 0 | 4.4419e-07 | 2.2928e-06 | 5.7301e-07 | 7.48e-07 | 0 | 7.6205e-07 | 8.4617e-07 | 3.9701e-06 | 0
CO | 0 | 2.2565e-05 | 2.0048e-05 | 9.0857e-06 | 1.9511e-05 | 0 | 2.2062e-05 | 3.3676e-05 | 3.2815e-06 | 0
NOx | 0 | 0.00011457 | 3.2857e-05 | 5.983e-05 | 5.0359e-05 | 0 | 0.00016877 | 0.00012817 | 6.4508e-05 | 5.0729e-05
PM10 | 0 | 2.5089e-06 | 3.1656e-06 | 1.3368e-06 | 7.5941e-06 | 0 | 2.7612e-05 | 3.3047e-05 | 3.4738e-06 | 0
PM25 | 0 | 2.3748e-06 | 3.1656e-06 | 1.1806e-06 | 5.1172e-06 | 0 | 1.7948e-05 | 1.5122e-05 | 3.4738e-06 | 0
SOx | 0 | 0.00051282 | 2.4242e-07 | 4.0531e-05 | 5.0716e-07 | 0 | 0.00036752 | 0.00063891 | 0 | 0
BC | 0 | 1.0212e-07 | 5.2233e-07 | 1.6292e-07 | 5.1172e-07 | 0 | 5.2049e-07 | 9.5872e-07 | 5.7318e-07 | 0
OC | 0 | 1.9236e-07 | 1.3549e-06 | 3.8488e-07 | 1.2793e-06 | 0 | 3.7691e-07 | 6.6536e-07 | 1.4868e-06 | 0
CH4 | 0 | 1.1e-05 | 1e-06 | 0 | 3e-06 | 0 | 3e-06 | 3e-06 | 3e-06 | 0
N2O | 0 | 1.6e-06 | 1e-07 | 0 | 6e-07 | 0 | 6e-07 | 6e-07 | 6e-07 | 0
F gases | 0 | 0 | 0 | 0 | 0 | 0 | 0 | 0 | 0 | 0

## PEI-IFPEI-agriculture
Pollutant Emissions Intensity (g pollutant/BTU) | electricity | coal | natural gas | biomass | petroleum diesel | heat | crude oil | heavy or residual fuel oil | LPG propane or butane | hydrogen
CO2 | 0 | 0.09467 | 0.05306 | 0 | 0.07504 | 0 | 0.07454 | 0.0751 | 0.06146 | 0
VOC | 0 | 4.4419e-07 | 2.2928e-06 | 5.7301e-07 | 7.48e-07 | 0 | 7.6205e-07 | 8.4617e-07 | 3.9701e-06 | 0
CO | 0 | 2.2565e-05 | 2.0048e-05 | 9.0857e-06 | 1.9511e-05 | 0 | 2.2062e-05 | 3.3676e-05 | 3.2815e-06 | 0
NOx | 0 | 0.00011457 | 3.2857e-05 | 5.983e-05 | 5.0359e-05 | 0 | 0.00016877 | 0.00012817 | 6.4508e-05 | 5.0729e-05
PM10 | 0 | 2.5089e-06 | 3.1656e-06 | 1.3368e-06 | 7.5941e-06 | 0 | 2.7612e-05 | 3.3047e-05 | 3.4738e-06 | 0
PM25 | 0 | 2.3748e-06 | 3.1656e-06 | 1.1806e-06 | 5.1172e-06 | 0 | 1.7948e-05 | 1.5122e-05 | 3.4738e-06 | 0
SOx | 0 | 0.00051282 | 2.4242e-07 | 4.0531e-05 | 5.0716e-07 | 0 | 0.00036752 | 0.00063891 | 0 | 0
BC | 0 | 1.0212e-07 | 5.2233e-07 | 1.6292e-07 | 5.1172e-07 | 0 | 5.2049e-07 | 9.5872e-07 | 5.7318e-07 | 0
OC | 0 | 1.9236e-07 | 1.3549e-06 | 3.8488e-07 | 1.2793e-06 | 0 | 3.7691e-07 | 6.6536e-07 | 1.4868e-06 | 0
CH4 | 0 | 1.1e-05 | 1e-06 | 0 | 3e-06 | 0 | 3e-06 | 3e-06 | 3e-06 | 0
N2O | 0 | 1.6e-06 | 1e-07 | 0 | 6e-07 | 0 | 6e-07 | 6e-07 | 6e-07 | 0
F gases | 0 | 0 | 0 | 0 | 0 | 0 | 0 | 0 | 0 | 0

## PEI-IFPEI-other-industries
Pollutant Emissions Intensity (g pollutant/BTU) | electricity | coal | natural gas | biomass | petroleum diesel | heat | crude oil | heavy or residual fuel oil | LPG propane or butane | hydrogen
CO2 | 0 | 0.09467 | 0.05306 | 0 | 0.07504 | 0 | 0.07454 | 0.0751 | 0.06146 | 0
VOC | 0 | 4.4419e-07 | 2.2928e-06 | 5.7301e-07 | 7.48e-07 | 0 | 7.6205e-07 | 8.4617e-07 | 3.9701e-06 | 0
CO | 0 | 2.2565e-05 | 2.0048e-05 | 9.0857e-06 | 1.9511e-05 | 0 | 2.2062e-05 | 3.3676e-05 | 3.2815e-06 | 0
NOx | 0 | 0.00011457 | 3.2857e-05 | 5.983e-05 | 5.0359e-05 | 0 | 0.00016877 | 0.00012817 | 6.4508e-05 | 5.0729e-05
PM10 | 0 | 2.5089e-06 | 3.1656e-06 | 1.3368e-06 | 7.5941e-06 | 0 | 2.7612e-05 | 3.3047e-05 | 3.4738e-06 | 0
PM25 | 0 | 2.3748e-06 | 3.1656e-06 | 1.1806e-06 | 5.1172e-06 | 0 | 1.7948e-05 | 1.5122e-05 | 3.4738e-06 | 0
SOx | 0 | 0.00051282 | 2.4242e-07 | 4.0531e-05 | 5.0716e-07 | 0 | 0.00036752 | 0.00063891 | 0 | 0
BC | 0 | 1.0212e-07 | 5.2233e-07 | 1.6292e-07 | 5.1172e-07 | 0 | 5.2049e-07 | 9.5872e-07 | 5.7318e-07 | 0
OC | 0 | 1.9236e-07 | 1.3549e-06 | 3.8488e-07 | 1.2793e-06 | 0 | 3.7691e-07 | 6.6536e-07 | 1.4868e-06 | 0
CH4 | 0 | 1.1e-05 | 1e-06 | 0 | 3e-06 | 0 | 3e-06 | 3e-06 | 3e-06 | 0
N2O | 0 | 1.6e-06 | 1e-07 | 0 | 6e-07 | 0 | 6e-07 | 6e-07 | 6e-07 | 0
F gases | 0 | 0 | 0 | 0 | 0 | 0 | 0 | 0 | 0 | 0