## About
BDESC BAU Distributed Electricity Source Capacity
Sources: | Distributed Generation and Capacity - 2021-2050
Energy Information Administration
2022
Annual Energy Outlook 2022
https://www.eia.gov/outlooks/aeo/data/browser/#/?id=30-AEO2022&sourcekey=0
https://www.eia.gov/outlooks/aeo/data/browser/#/?id=32-AEO2022&cases=ref2022&sourcekey=0
Table 21 and Table 22
Distributed Generation and Capacity - 2020
Energy Information Administration
2021
Annual Energy Outlook 2021
https://www.eia.gov/outlooks/aeo/data/browser/#/?id=30-AEO2021&region=0-0&cases=highogs&start=2019&end=2050&f=A&sourcekey=0
https://www.eia.gov/outlooks/aeo/data/browser/#/?id=32-AEO2021&region=0-0&cases=highogs&start=2019&end=2050&f=A&sourcekey=0
Table 21 and Table 22
Urban vs. Rural Residential Households
Energy Information Administration
2020
Residential Energy Consumption Survey (RECS)
https://www.eia.gov/consumption/residential/data/2020/?src=%E2%80%B9%20Consumption%20%20%20%20%20%20Residential%20Energy%20Consumption%20Survey%20(RECS)-f1
https://www.eia.gov/consumption/residential/data/2020/hc/xls/HC%202.1.xlsx
Table HC2.1
Notes
We adjust EIA's projections by the amount of distributed solar we expect to be deployed
due to the Inflation Reduction Act (see tab for methodology).
Urban Rural Split
81.31% | Urban
18.69% | Rural
Conversion from billion kilowatthours to megawatthours | 1000000
Conversion from gigawatts to megawatts | 1000

## AEO21_Table_21._Residential_Sec
Table 21. Residential Sector Equipment Stock and Efficiency, and Distributed Generation
https://www.eia.gov/outlooks/aeo/data/browser/#/?id=30-AEO2021&region=0-0&cases=highogs&start=2019&end=2050&f=A&sourcekey=0
Wed Mar 03 2021 12:01:20 GMT-0800 (Pacific Standard Time)
Source: U.S. Energy Information Administration
| full name | api key | units | 2019 | 2020 | 2021 | 2022 | 2023 | 2024 | 2025 | 2026 | 2027 | 2028 | 2029 | 2030 | 2031 | 2032 | 2033 | 2034 | 2035 | 2036 | 2037 | 2038 | 2039 | 2040 | 2041 | 2042 | 2043 | 2044 | 2045 | 2046 | 2047 | 2048 | 2049 | 2050 | Growth (2020-2050)
Equipment Stock (million units) |  | 30-AEO2021.2.
Main Space Heaters |  | 30-AEO2021.3.
Electric Heat Pumps | Residential Equipment: Equipment Stock: Main Space Heaters: Electric Heat Pumps: High oil and gas supply | 30-AEO2021.4.highogs-d120120a | millions |  | 12.5882 | 12.8172 | 13.0445 | 13.267 | 13.4954 | 13.7368 | 13.9798 | 14.2119 | 14.4347 | 14.6509 | 14.8609 | 15.0632 | 15.2619 | 15.4551 | 15.6424 | 15.8309 | 16.0188 | 16.2063 | 16.3917 | 16.5759 | 16.7616 | 16.9478 | 17.1349 | 17.3237 | 17.5137 | 17.7053 | 17.8985 | 18.0916 | 18.2853 | 18.4809 | 18.6786 | 1.3%
Electric Other | Residential Equipment: Equipment Stock: Main Space Heaters: Electric Other: High oil and gas supply | 30-AEO2021.5.highogs-d120120a | millions |  | 30.2176 | 30.3524 | 30.4891 | 30.6269 | 30.7753 | 30.9378 | 31.1021 | 31.253 | 31.3925 | 31.5237 | 31.6478 | 31.7638 | 31.8766 | 31.9848 | 32.0884 | 32.1952 | 32.3025 | 32.4095 | 32.517 | 32.6267 | 32.7407 | 32.8569 | 32.9744 | 33.0932 | 33.2114 | 33.3307 | 33.4501 | 33.5679 | 33.6859 | 33.806 | 33.9279 | 0.4%
Natural Gas Heat Pumps | Residential Equipment: Equipment Stock: Main Space Heaters: Natural Gas Heat Pumps: High oil and gas supply | 30-AEO2021.6.highogs-d120120a | millions |  | 1.3117 | 1.3096 | 1.3075 | 1.3054 | 1.3033 | 1.3013 | 1.2992 | 1.2971 | 1.2951 | 1.293 | 1.291 | 1.289 | 1.2869 | 1.2849 | 1.2829 | 1.2809 | 1.2789 | 1.2769 | 1.275 | 1.273 | 1.271 | 1.2691 | 1.2671 | 1.2652 | 1.2632 | 1.2613 | 1.2594 | 1.2575 | 1.2556 | 1.2537 | 1.2518 | -0.2%
Natural Gas Other | Residential Equipment: Equipment Stock: Main Space Heaters: Natural Gas Other: High oil and gas supply | 30-AEO2021.7.highogs-d120120a | millions |  | 60.5551 | 61.3008 | 62.0475 | 62.7883 | 63.5395 | 64.3198 | 65.0963 | 65.838 | 66.5491 | 67.2379 | 67.9038 | 68.5449 | 69.1715 | 69.7777 | 70.3601 | 70.9385 | 71.5059 | 72.0631 | 72.6152 | 73.1628 | 73.7141 | 74.2646 | 74.8139 | 75.3647 | 75.9168 | 76.4706 | 77.0261 | 77.5776 | 78.1261 | 78.675 | 79.225 | 0.9%
Distillate Fuel Oil | Residential Equipment: Equipment Stock: Main Space Heaters: Distillate Fuel Oil: High oil and gas supply | 30-AEO2021.8.highogs-d120120a | millions |  | 5.5481 | 5.4962 | 5.4453 | 5.3956 | 5.3467 | 5.2984 | 5.2505 | 5.2041 | 5.1594 | 5.117 | 5.0768 | 5.0381 | 5.0011 | 4.9654 | 4.9308 | 4.8971 | 4.8641 | 4.8326 | 4.8021 | 4.7724 | 4.7436 | 4.7149 | 4.6847 | 4.653 | 4.6202 | 4.5863 | 4.5517 | 4.5156 | 4.4785 | 4.4408 | 4.4029 | -0.8%
Propane | Residential Equipment: Equipment Stock: Main Space Heaters: Propane: High oil and gas supply | 30-AEO2021.9.highogs-d120120a | millions |  | 5.1949 | 5.2072 | 5.2187 | 5.2305 | 5.2437 | 5.2594 | 5.2765 | 5.292 | 5.3052 | 5.3165 | 5.3252 | 5.3321 | 5.3385 | 5.3444 | 5.3499 | 5.3562 | 5.3627 | 5.3685 | 5.3737 | 5.3785 | 5.384 | 5.3897 | 5.3947 | 5.3992 | 5.4032 | 5.4068 | 5.4099 | 5.412 | 5.4134 | 5.4146 | 5.4153 | 0.1%
Kerosene | Residential Equipment: Equipment Stock: Main Space Heaters: Kerosene: High oil and gas supply | 30-AEO2021.10.highogs-d120120a | millions |  | 0.002897 | 0.005475 | 0.008003 | 0.01057 | 0.013306 | 0.016211 | 0.019194 | 0.021853 | 0.024175 | 0.026187 | 0.027912 | 0.029431 | 0.030854 | 0.032223 | 0.033555 | 0.034948 | 0.036373 | 0.037762 | 0.0391 | 0.040437 | 0.041835 | 0.043241 | 0.044628 | 0.045982 | 0.047285 | 0.04854 | 0.049738 | 0.050831 | 0.051844 | 0.052813 | 0.053714 | 10.2%
Wood Stoves | Residential Equipment: Equipment Stock: Main Space Heaters: Wood Stoves: High oil and gas supply | 30-AEO2021.11.highogs-d120120a | millions |  | 3.3449 | 3.3194 | 3.2944 | 3.2704 | 3.2472 | 3.2239 | 3.2005 | 3.1769 | 3.1531 | 3.1287 | 3.1037 | 3.078 | 3.0514 | 3.024 | 2.9957 | 2.9668 | 2.937 | 2.9081 | 2.8802 | 2.8533 | 2.8266 | 2.8011 | 2.7768 | 2.7537 | 2.732 | 2.7117 | 2.6926 | 2.6735 | 2.6542 | 2.6347 | 2.615 | -0.8%
Geothermal Heat Pumps | Residential Equipment: Equipment Stock: Main Space Heaters: Geothermal Heat Pumps: High oil and gas supply | 30-AEO2021.12.highogs-d120120a | millions |  | 0.65997 | 0.71647 | 0.77258 | 0.82726 | 0.88133 | 0.93704 | 0.9929 | 1.0477 | 1.1016 | 1.1552 | 1.2088 | 1.262 | 1.3155 | 1.3691 | 1.4226 | 1.4765 | 1.5308 | 1.5839 | 1.6356 | 1.686 | 1.7365 | 1.7858 | 1.8337 | 1.8805 | 1.9263 | 1.9709 | 2.0144 | 2.058 | 2.1015 | 2.1452 | 2.1892 | 4.1%
Total | Residential Equipment: Equipment Stock: Main Space Heaters: Total: High oil and gas supply | 30-AEO2021.13.highogs-d120120a | millions |  | 119.4235 | 120.5247 | 121.6277 | 122.722 | 123.8458 | 125.0307 | 126.2169 | 127.3426 | 128.4148 | 129.4491 | 130.4457 | 131.4005 | 132.3343 | 133.2377 | 134.1063 | 134.9771 | 135.8371 | 136.6868 | 137.5295 | 138.3692 | 139.2199 | 140.0731 | 140.9248 | 141.7793 | 142.6342 | 143.4921 | 144.3524 | 145.2045 | 146.0522 | 146.9037 | 147.7595 | 0.7%
Space Cooling (million units) |  | 30-AEO2021.15.
Electric Heat Pumps | Residential Equipment: Equipment Stock: Space Cooling: Electric Heat Pumps: High oil and gas supply | 30-AEO2021.16.highogs-d120120a | millions |  | 12.5882 | 12.8172 | 13.0445 | 13.2671 | 13.4955 | 13.7368 | 13.9798 | 14.2119 | 14.4347 | 14.6509 | 14.8609 | 15.0632 | 15.2619 | 15.4551 | 15.6424 | 15.8309 | 16.0188 | 16.2063 | 16.3917 | 16.5759 | 16.7616 | 16.9478 | 17.1349 | 17.3237 | 17.5137 | 17.7053 | 17.8985 | 18.0916 | 18.2853 | 18.4809 | 18.6786 | 1.3%
Natural Gas Heat Pumps | Residential Equipment: Equipment Stock: Space Cooling: Natural Gas Heat Pumps: High oil and gas supply | 30-AEO2021.17.highogs-d120120a | millions |  | 1.3117 | 1.3096 | 1.3075 | 1.3054 | 1.3033 | 1.3013 | 1.2992 | 1.2971 | 1.2951 | 1.293 | 1.291 | 1.289 | 1.2869 | 1.2849 | 1.2829 | 1.2809 | 1.2789 | 1.2769 | 1.275 | 1.273 | 1.271 | 1.2691 | 1.2671 | 1.2652 | 1.2632 | 1.2613 | 1.2594 | 1.2575 | 1.2556 | 1.2537 | 1.2518 | -0.2%
Geothermal Heat Pumps | Residential Equipment: Equipment Stock: Space Cooling: Geothermal Heat Pumps: High oil and gas supply | 30-AEO2021.18.highogs-d120120a | millions |  | 0.65997 | 0.71647 | 0.77258 | 0.82726 | 0.88133 | 0.93704 | 0.9929 | 1.0477 | 1.1016 | 1.1552 | 1.2088 | 1.262 | 1.3155 | 1.3691 | 1.4226 | 1.4765 | 1.5308 | 1.5839 | 1.6356 | 1.686 | 1.7365 | 1.7858 | 1.8337 | 1.8805 | 1.9263 | 1.9709 | 2.0144 | 2.058 | 2.1015 | 2.1452 | 2.1892 | 4.1%
Central Air Conditioners | Residential Equipment: Equipment Stock: Space Cooling: Central Air Conditioners: High oil and gas supply | 30-AEO2021.19.highogs-d120120a | millions |  | 62.4281 | 63.9537 | 65.4783 | 66.9949 | 68.5272 | 70.0957 | 71.663 | 73.1903 | 74.6818 | 76.147 | 77.5861 | 78.9964 | 80.3913 | 81.7649 | 83.1142 | 84.4624 | 85.8017 | 87.1319 | 88.4555 | 89.7745 | 91.0983 | 92.4217 | 93.7418 | 95.0617 | 96.3802 | 97.6986 | 99.0168 | 100.3277 | 101.6337 | 102.9399 | 104.2464 | 1.7%
Room Air Conditioners | Residential Equipment: Equipment Stock: Space Cooling: Room Air Conditioners: High oil and gas supply | 30-AEO2021.20.highogs-d120120a | millions |  | 57.979 | 57.9686 | 57.9596 | 57.9521 | 57.9515 | 57.9609 | 57.9732 | 57.9772 | 57.9733 | 57.9632 | 57.947 | 57.9253 | 57.9017 | 57.8757 | 57.847 | 57.8207 | 57.7952 | 57.7694 | 57.7435 | 57.7186 | 57.6969 | 57.677 | 57.6581 | 57.6404 | 57.6235 | 57.6075 | 57.5922 | 57.5757 | 57.5588 | 57.5427 | 57.527 | 0%
Total | Residential Equipment: Equipment Stock: Space Cooling: Total: High oil and gas supply | 30-AEO2021.21.highogs-d120120a | millions |  | 134.967 | 136.7656 | 138.5625 | 140.3468 | 142.1588 | 144.0317 | 145.908 | 147.7243 | 149.4864 | 151.2094 | 152.8937 | 154.5359 | 156.1573 | 157.7497 | 159.3091 | 160.8715 | 162.4254 | 163.9685 | 165.5012 | 167.0279 | 168.5643 | 170.1013 | 171.6357 | 173.1716 | 174.707 | 176.2436 | 177.7812 | 179.3105 | 180.8348 | 182.3623 | 183.893 | 1%
Water Heaters (million units) |  | 30-AEO2021.23.
Electric | Residential Equipment: Equipment Stock: Water Heaters: Electric: High oil and gas supply | 30-AEO2021.24.highogs-d120120a | millions |  | 59.144 | 59.62 | 60.1765 | 60.7017 | 61.2099 | 61.7176 | 62.2022 | 62.6478 | 63.0547 | 63.4323 | 63.7887 | 64.1436 | 64.508 | 64.8741 | 65.2397 | 65.6191 | 66.0047 | 66.3946 | 66.7883 | 67.1766 | 67.5653 | 67.9506 | 68.3322 | 68.7116 | 69.0882 | 69.4643 | 69.8409 | 70.2149 | 70.5895 | 70.9703 | 71.3573 | 0.6%
Natural Gas | Residential Equipment: Equipment Stock: Water Heaters: Natural Gas: High oil and gas supply | 30-AEO2021.25.highogs-d120120a | millions |  | 60.0657 | 60.6603 | 61.3044 | 61.9604 | 62.649 | 63.3842 | 64.1328 | 64.8529 | 65.5516 | 66.2348 | 66.8945 | 67.5216 | 68.1246 | 68.6998 | 69.2443 | 69.778 | 70.2949 | 70.7972 | 71.2884 | 71.779 | 72.2771 | 72.7777 | 73.2777 | 73.7795 | 74.2822 | 74.7864 | 75.2908 | 75.789 | 76.2818 | 76.7715 | 77.2587 | 0.8%
Distillate Fuel Oil | Residential Equipment: Equipment Stock: Water Heaters: Distillate Fuel Oil: High oil and gas supply | 30-AEO2021.26.highogs-d120120a | millions |  | 2.6457 | 2.6006 | 2.5571 | 2.5135 | 2.4723 | 2.4351 | 2.3997 | 2.3672 | 2.3376 | 2.3109 | 2.2869 | 2.2611 | 2.2334 | 2.2045 | 2.1747 | 2.1446 | 2.1145 | 2.0847 | 2.0552 | 2.0268 | 1.9988 | 1.9718 | 1.9457 | 1.9204 | 1.8959 | 1.872 | 1.8486 | 1.8256 | 1.8029 | 1.7804 | 1.7582 | -1.4%
Propane | Residential Equipment: Equipment Stock: Water Heaters: Propane: High oil and gas supply | 30-AEO2021.27.highogs-d120120a | millions |  | 4.0548 | 3.9618 | 3.8781 | 3.8046 | 3.7427 | 3.6916 | 3.6492 | 3.6113 | 3.5774 | 3.5479 | 3.5225 | 3.4911 | 3.4554 | 3.4165 | 3.3752 | 3.3338 | 3.2926 | 3.2516 | 3.2112 | 3.1725 | 3.1364 | 3.1028 | 3.0713 | 3.0419 | 3.0142 | 2.9882 | 2.9634 | 2.939 | 2.915 | 2.8916 | 2.8687 | -1.1%
Solar Thermal | Residential Equipment: Equipment Stock: Water Heaters: Solar Thermal: High oil and gas supply | 30-AEO2021.28.highogs-d120120a | millions |  | 1.6193 | 1.7678 | 1.777 | 1.7873 | 1.7975 | 1.808 | 1.8192 | 1.83 | 1.8407 | 1.8511 | 1.8618 | 1.8728 | 1.8839 | 1.895 | 1.906 | 1.9168 | 1.9272 | 1.9373 | 1.9469 | 1.9567 | 1.9668 | 1.977 | 1.9872 | 1.9975 | 2.0078 | 2.0181 | 2.0283 | 2.0385 | 2.0486 | 2.0585 | 2.0684 | 0.8%
Total | Residential Equipment: Equipment Stock: Water Heaters: Total: High oil and gas supply | 30-AEO2021.29.highogs-d120120a | millions |  | 127.5296 | 128.6104 | 129.6933 | 130.7675 | 131.8714 | 133.0365 | 134.2029 | 135.3092 | 136.3619 | 137.377 | 138.3545 | 139.2903 | 140.2052 | 141.0899 | 141.9399 | 142.7923 | 143.634 | 144.4653 | 145.29 | 146.1116 | 146.9444 | 147.7799 | 148.614 | 149.4509 | 150.2884 | 151.129 | 151.972 | 152.807 | 153.6378 | 154.4723 | 155.3112 | 0.7%
Cooking Equipment (million units) |  | 30-AEO2021.31.
Electric | Residential Equipment: Equipment Stock: Cooking Equipment: Electric: High oil and gas supply | 30-AEO2021.32.highogs-d120120a | millions |  | 96.3689 | 96.9429 | 97.5075 | 98.0564 | 98.6167 | 99.2096 | 99.7912 | 100.3164 | 100.7896 | 101.1967 | 101.5364 | 101.7964 | 101.9879 | 102.1879 | 102.4191 | 102.7102 | 103.0623 | 103.4798 | 103.882 | 104.2712 | 104.6561 | 105.0301 | 105.3899 | 105.7381 | 106.0728 | 106.3981 | 106.7159 | 107.0232 | 107.3276 | 107.6399 | 107.9652 | 0.4%
Natural Gas | Residential Equipment: Equipment Stock: Cooking Equipment: Natural Gas: High oil and gas supply | 30-AEO2021.33.highogs-d120120a | millions |  | 47.8779 | 48.3622 | 48.8583 | 49.3618 | 49.8825 | 50.4306 | 50.9927 | 51.5568 | 52.1253 | 52.7279 | 53.3658 | 54.0458 | 54.776 | 55.4641 | 56.0829 | 56.6393 | 57.1198 | 57.5208 | 57.9329 | 58.357 | 58.7981 | 59.2546 | 59.7257 | 60.2124 | 60.7134 | 61.2265 | 61.7482 | 62.2712 | 62.7913 | 63.3059 | 63.8113 | 1%
Propane | Residential Equipment: Equipment Stock: Cooking Equipment: Propane: High oil and gas supply | 30-AEO2021.34.highogs-d120120a | millions |  | 7.1852 | 7.1718 | 7.1583 | 7.1447 | 7.1322 | 7.1211 | 7.1089 | 7.091 | 7.0673 | 7.0382 | 7.0038 | 6.9652 | 6.9244 | 6.8872 | 6.8535 | 6.8247 | 6.8003 | 6.7798 | 6.757 | 6.7322 | 6.7061 | 6.6783 | 6.6489 | 6.6185 | 6.5878 | 6.5578 | 6.5292 | 6.5019 | 6.4762 | 6.4521 | 6.4286 | -0.4%
Total | Residential Equipment: Equipment Stock: Cooking Equipment: Total: High oil and gas supply | 30-AEO2021.35.highogs-d120120a | millions |  | 151.4319 | 152.4769 | 153.5241 | 154.5628 | 155.6314 | 156.7613 | 157.8928 | 158.9641 | 159.9823 | 160.9628 | 161.9059 | 162.8075 | 163.6884 | 164.5392 | 165.3555 | 166.1741 | 166.9825 | 167.7804 | 168.5719 | 169.3604 | 170.1603 | 170.963 | 171.7645 | 172.569 | 173.374 | 174.1823 | 174.9933 | 175.7963 | 176.5951 | 177.3979 | 178.2052 | 0.5%
Clothes Dryers (million units) |  | 30-AEO2021.37.
Electric | Residential Equipment: Equipment Stock: Clothes Dryers: Electric: High oil and gas supply | 30-AEO2021.38.highogs-d120120a | millions |  | 82.8518 | 84.4347 | 86.0081 | 87.5617 | 89.1236 | 90.7429 | 92.3416 | 93.8791 | 95.3731 | 96.835 | 98.2661 | 99.6619 | 101.0425 | 102.4024 | 103.7762 | 105.1634 | 106.5542 | 107.9221 | 109.2714 | 110.6093 | 111.9482 | 113.2817 | 114.6076 | 115.9321 | 117.2557 | 118.5811 | 119.9095 | 121.2308 | 122.5482 | 123.8691 | 125.1927 | 1.4%
Natural Gas | Residential Equipment: Equipment Stock: Clothes Dryers: Natural Gas: High oil and gas supply | 30-AEO2021.39.highogs-d120120a | millions |  | 19.3285 | 19.6445 | 19.9713 | 20.3074 | 20.6588 | 21.0324 | 21.4271 | 21.8396 | 22.2428 | 22.6399 | 23.0292 | 23.4111 | 23.7855 | 24.1489 | 24.4975 | 24.8311 | 25.1464 | 25.4703 | 25.8022 | 26.1408 | 26.4869 | 26.838 | 27.1918 | 27.5475 | 27.9036 | 28.2589 | 28.6125 | 28.9626 | 29.3091 | 29.6532 | 29.9958 | 1.5%
Total | Residential Equipment: Equipment Stock: Clothes Dryers: Total: High oil and gas supply | 30-AEO2021.40.highogs-d120120a | millions |  | 102.1803 | 104.0793 | 105.9794 | 107.8691 | 109.7825 | 111.7753 | 113.7687 | 115.7187 | 117.6158 | 119.4749 | 121.2953 | 123.073 | 124.828 | 126.5513 | 128.2737 | 129.9945 | 131.7006 | 133.3924 | 135.0736 | 136.7501 | 138.4351 | 140.1197 | 141.7994 | 143.4796 | 145.1593 | 146.84 | 148.522 | 150.1934 | 151.8573 | 153.5222 | 155.1885 | 1.4%
Other Appliances (million units) |  | 30-AEO2021.42.
Refrigerators | Residential Equipment: Equipment Stock: Other Appliances: Refrigerators: High oil and gas supply | 30-AEO2021.43.highogs-d120120a | millions |  | 168.4289 | 170.0385 | 171.6515 | 173.2505 | 174.8853 | 176.6046 | 178.3268 | 179.9677 | 181.5345 | 183.0489 | 184.51 | 185.9124 | 187.2852 | 188.6154 | 189.8952 | 191.1758 | 192.44 | 193.6877 | 194.9236 | 196.1515 | 197.3943 | 198.6401 | 199.8827 | 201.1292 | 202.3788 | 203.6332 | 204.8925 | 206.1403 | 207.3804 | 208.6245 | 209.8731 | 0.7%
Freezers | Residential Equipment: Equipment Stock: Other Appliances: Freezers: High oil and gas supply | 30-AEO2021.44.highogs-d120120a | millions |  | 44.4261 | 44.7977 | 45.1709 | 45.5422 | 45.923 | 46.3253 | 46.7313 | 47.1171 | 47.4827 | 47.8328 | 48.1671 | 48.4858 | 48.7971 | 49.0992 | 49.3899 | 49.682 | 49.9713 | 50.2564 | 50.5377 | 50.8166 | 51.1004 | 51.3856 | 51.6703 | 51.9562 | 52.2437 | 52.5324 | 52.8225 | 53.1088 | 53.3917 | 53.6747 | 53.9572 | 0.6%
Stock Average Equipment Efficiency |  | 30-AEO2021.46.
Main Space Heaters |  | 30-AEO2021.47.
Electric Heat Pumps (HSPF) | Residential Equipment: Stock Average Efficiency: Main Space Heaters: Electric Heat Pumps: High oil and gas supply | 30-AEO2021.48.highogs-d120120a | HSPF |  | 8.1115 | 8.148 | 8.1852 | 8.2386 | 8.2884 | 8.3353 | 8.3786 | 8.4183 | 8.4544 | 8.4874 | 8.5172 | 8.5438 | 8.5672 | 8.5873 | 8.6041 | 8.6173 | 8.6265 | 8.6312 | 8.6353 | 8.6389 | 8.642 | 8.6444 | 8.6463 | 8.6476 | 8.6485 | 8.6491 | 8.6493 | 8.6493 | 8.6492 | 8.649 | 8.6487 | 0.2%
Natural Gas Heat Pumps (GCOP) | Residential Equipment: Stock Average Efficiency: Main Space Heaters: Natural Gas Heat Pumps: High oil and gas supply | 30-AEO2021.49.highogs-d120120a | GCOP |  | 1.3 | 1.3 | 1.3 | 1.3 | 1.3 | 1.3 | 1.3 | 1.3 | 1.3 | 1.3 | 1.3 | 1.3 | 1.3 | 1.3 | 1.3 | 1.3 | 1.3 | 1.3 | 1.3 | 1.3 | 1.3 | 1.3 | 1.3 | 1.3 | 1.3 | 1.3 | 1.3 | 1.3 | 1.3 | 1.3 | 1.3 | 0%
Geothermal Heat Pumps (COP) | Residential Equipment: Stock Average Efficiency: Main Space Heaters: Geothermal Heat Pumps: High oil and gas supply | 30-AEO2021.50.highogs-d120120a | COP |  | 3.4048 | 3.4568 | 3.4859 | 3.5111 | 3.5339 | 3.5513 | 3.5669 | 3.5804 | 3.5922 | 3.6025 | 3.6116 | 3.6199 | 3.6273 | 3.6342 | 3.6407 | 3.6467 | 3.6522 | 3.6572 | 3.6618 | 3.666 | 3.6696 | 3.6728 | 3.6755 | 3.6777 | 3.6792 | 3.6802 | 3.6806 | 3.681 | 3.6813 | 3.6816 | 3.6817 | 0.3%
Natural Gas Furnace (AFUE) | Residential Equipment: Stock Average Efficiency: Main Space Heaters: Natural Gas Furnace: High oil and gas supply | 30-AEO2021.51.highogs-d120120a | AFUE |  | 0.82004 | 0.82416 | 0.82821 | 0.83236 | 0.83649 | 0.84062 | 0.84479 | 0.84865 | 0.85222 | 0.85548 | 0.85843 | 0.8611 | 0.86346 | 0.86555 | 0.86734 | 0.86885 | 0.87007 | 0.87103 | 0.87173 | 0.87216 | 0.87231 | 0.87221 | 0.87212 | 0.87204 | 0.87197 | 0.87191 | 0.87185 | 0.87179 | 0.87172 | 0.87165 | 0.87158 | 0.2%
Distillate Furnace (AFUE) | Residential Equipment: Stock Average Efficiency: Main Space Heaters: Distillate Furnace: High oil and gas supply | 30-AEO2021.52.highogs-d120120a | AFUE |  | 0.83381 | 0.83461 | 0.83542 | 0.83625 | 0.83708 | 0.83792 | 0.83879 | 0.83962 | 0.8404 | 0.84113 | 0.84179 | 0.8424 | 0.84294 | 0.84342 | 0.84385 | 0.84421 | 0.84451 | 0.84476 | 0.84495 | 0.84508 | 0.84514 | 0.84516 | 0.84517 | 0.84518 | 0.8452 | 0.84521 | 0.84522 | 0.84522 | 0.84521 | 0.8452 | 0.84518 | 0%
Space Cooling |  | 30-AEO2021.54.
Electric Heat Pumps (SEER) | Residential Equipment: Stock Average Efficiency: Space Cooling: Electric Heat Pumps: High oil and gas supply | 30-AEO2021.55.highogs-d120120a | SEER |  | 13.7975 | 13.9262 | 14.0575 | 14.244 | 14.4172 | 14.579 | 14.7283 | 14.8654 | 14.9903 | 15.1042 | 15.2069 | 15.2987 | 15.3796 | 15.4491 | 15.5069 | 15.5523 | 15.5836 | 15.599 | 15.6131 | 15.6254 | 15.6359 | 15.6444 | 15.651 | 15.656 | 15.6594 | 15.6616 | 15.6628 | 15.6633 | 15.6632 | 15.6629 | 15.6623 | 0.4%
Natural Gas Heat Pumps (GCOP) | Residential Equipment: Stock Average Efficiency: Space Cooling: Natural Gas Heat Pumps: High oil and gas supply | 30-AEO2021.56.highogs-d120120a | GCOP |  | 0.60571 | 0.61106 | 0.617 | 0.62359 | 0.62997 | 0.63616 | 0.64212 | 0.64793 | 0.65364 | 0.65943 | 0.66541 | 0.67168 | 0.67818 | 0.6846 | 0.69042 | 0.69506 | 0.69805 | 0.69929 | 0.69981 | 0.69997 | 0.7 | 0.7 | 0.7 | 0.7 | 0.7 | 0.7 | 0.7 | 0.7 | 0.7 | 0.7 | 0.7 | 0.5%
Geothermal Heat Pumps (EER) | Residential Equipment: Stock Average Efficiency: Space Cooling: Geothermal Heat Pumps: High oil and gas supply | 30-AEO2021.57.highogs-d120120a | EER |  | 15.3716 | 15.734 | 15.9352 | 16.1066 | 16.2636 | 16.3841 | 16.4905 | 16.583 | 16.6636 | 16.7344 | 16.7969 | 16.8528 | 16.9034 | 16.9497 | 16.9925 | 17.0321 | 17.0683 | 17.1013 | 17.1309 | 17.1578 | 17.1811 | 17.2015 | 17.2187 | 17.2321 | 17.242 | 17.2482 | 17.2504 | 17.2526 | 17.2544 | 17.2557 | 17.2563 | 0.4%
Central Air Conditioners (SEER) | Residential Equipment: Stock Average Efficiency: Space Cooling: Central Air Conditioners: High oil and gas supply | 30-AEO2021.58.highogs-d120120a | SEER |  | 13.2285 | 13.3679 | 13.5061 | 13.6976 | 13.8763 | 14.0413 | 14.1916 | 14.3273 | 14.449 | 14.5587 | 14.656 | 14.741 | 14.8146 | 14.8785 | 14.9322 | 14.9764 | 15.0104 | 15.0327 | 15.0547 | 15.0759 | 15.0957 | 15.1139 | 15.1301 | 15.1441 | 15.1558 | 15.1655 | 15.1733 | 15.1793 | 15.1841 | 15.1876 | 15.1904 | 0.5%
Room Air Conditioners (EER) | Residential Equipment: Stock Average Efficiency: Space Cooling: Room Air Conditioners: High oil and gas supply | 30-AEO2021.59.highogs-d120120a | EER |  | 11.1529 | 11.219 | 11.2911 | 11.3679 | 11.4503 | 11.526 | 11.5919 | 11.6478 | 11.695 | 11.7327 | 11.7834 | 11.8196 | 11.842 | 11.8657 | 11.8901 | 11.9147 | 11.9384 | 11.9605 | 11.9797 | 11.9955 | 12.021 | 12.0425 | 12.0607 | 12.0766 | 12.091 | 12.1045 | 12.117 | 12.1285 | 12.1385 | 12.1466 | 12.1528 | 0.3%
Water Heaters |  | 30-AEO2021.61.
Electric (EF) | Residential Equipment: Stock Average Efficiency: Water Heaters: Electric: High oil and gas supply | 30-AEO2021.62.highogs-d120120a | EF |  | 0.90694 | 0.91221 | 0.91754 | 0.92283 | 0.92811 | 0.93339 | 0.93863 | 0.94337 | 0.94764 | 0.95144 | 0.9548 | 0.95771 | 0.96019 | 0.96225 | 0.96388 | 0.96509 | 0.9659 | 0.9663 | 0.96629 | 0.96629 | 0.96628 | 0.96628 | 0.96628 | 0.96628 | 0.96628 | 0.96628 | 0.96627 | 0.96627 | 0.96627 | 0.96627 | 0.96627 | 0.2%
Natural Gas (EF) | Residential Equipment: Stock Average Efficiency: Water Heaters: Natural Gas: High oil and gas supply | 30-AEO2021.63.highogs-d120120a | EF |  | 0.60857 | 0.61372 | 0.61825 | 0.62217 | 0.62547 | 0.62819 | 0.63033 | 0.63193 | 0.63294 | 0.63341 | 0.63341 | 0.63342 | 0.63343 | 0.63345 | 0.63348 | 0.63351 | 0.63354 | 0.63357 | 0.6336 | 0.63364 | 0.63367 | 0.6337 | 0.63372 | 0.63375 | 0.63378 | 0.6338 | 0.63382 | 0.63384 | 0.63385 | 0.63387 | 0.63388 | 0.1%
Distillate Fuel Oil (EF) | Residential Equipment: Stock Average Efficiency: Water Heaters: Distillate Fuel Oil: High oil and gas supply | 30-AEO2021.64.highogs-d120120a | EF |  | 0.58256 | 0.59795 | 0.61217 | 0.62501 | 0.63619 | 0.64562 | 0.65336 | 0.65929 | 0.66333 | 0.66539 | 0.66542 | 0.66545 | 0.66549 | 0.66553 | 0.66557 | 0.66561 | 0.66565 | 0.66569 | 0.66572 | 0.66576 | 0.66579 | 0.66582 | 0.66585 | 0.66588 | 0.66591 | 0.66594 | 0.66596 | 0.66599 | 0.66601 | 0.66603 | 0.66605 | 0.4%
Propane (EF) | Residential Equipment: Stock Average Efficiency: Water Heaters: Propane: High oil and gas supply | 30-AEO2021.65.highogs-d120120a | EF |  | 0.59947 | 0.60309 | 0.60643 | 0.60943 | 0.61201 | 0.61419 | 0.61594 | 0.61728 | 0.61816 | 0.6186 | 0.61859 | 0.61858 | 0.61858 | 0.6186 | 0.61862 | 0.61866 | 0.61871 | 0.61877 | 0.61884 | 0.61893 | 0.61902 | 0.61912 | 0.61923 | 0.61933 | 0.61944 | 0.61955 | 0.61965 | 0.61977 | 0.61988 | 0.61999 | 0.62011 | 0.1%
Other Appliances (kilowatthours per year) |  | 30-AEO2021.67.
Refrigerators | Residential Equipment: Stock Average Efficiency: Other Appliances: Refrigerators: High oil and gas supply | 30-AEO2021.68.highogs-d120120a | kWh |  | 621.6235 | 612.0175 | 602.2835 | 592.4666 | 583.1631 | 574.3708 | 566.1125 | 558.3955 | 551.1908 | 544.4706 | 538.2557 | 532.6206 | 527.5289 | 522.978 | 518.9645 | 515.4568 | 512.455 | 509.9315 | 507.912 | 506.3703 | 505.3325 | 504.8231 | 504.8302 | 504.8366 | 504.843 | 504.8489 | 504.8556 | 504.8634 | 504.8729 | 504.8848 | 504.8988 | -0.7%
Freezers | Residential Equipment: Stock Average Efficiency: Other Appliances: Freezers: High oil and gas supply | 30-AEO2021.69.highogs-d120120a | kWh |  | 458.3359 | 453.5516 | 448.8126 | 444.0231 | 439.1389 | 434.16 | 429.1078 | 424.0493 | 419.2542 | 414.7055 | 410.4105 | 406.3489 | 402.4978 | 398.8788 | 395.5037 | 392.3512 | 389.4623 | 386.8131 | 384.4151 | 382.2532 | 380.3124 | 378.6396 | 377.2121 | 376.0666 | 375.2218 | 374.6792 | 374.4327 | 374.4349 | 374.4372 | 374.44 | 374.4429 | -0.7%
Building Shell Efficiency Index |  | 30-AEO2021.71.
Space Heating |  | 30-AEO2021.72.
Pre-2015 Homes | Residential Equipment: Building Shell Efficiency Index: Space Heating: Pre-2015 Homes: High oil and gas supply | 30-AEO2021.73.highogs-d120120a | 2015=1.00 |  | 0.96857 | 0.9622 | 0.95558 | 0.94915 | 0.94313 | 0.93679 | 0.93005 | 0.92308 | 0.91611 | 0.90907 | 0.90168 | 0.89444 | 0.88738 | 0.88048 | 0.87366 | 0.86696 | 0.86033 | 0.85368 | 0.84703 | 0.84042 | 0.83381 | 0.82716 | 0.82049 | 0.81384 | 0.80719 | 0.80053 | 0.79391 | 0.78731 | 0.78078 | 0.77427 | 0.76774 | -0.8%
New Construction | Residential Equipment: Building Shell Efficiency Index: Space Heating: New Construction: High oil and gas supply | 30-AEO2021.74.highogs-d120120a | 2015=1.00 |  | 0.87613 | 0.86073 | 0.86105 | 0.83911 | 0.84098 | 0.84955 | 0.8473 | 0.84404 | 0.84235 | 0.84084 | 0.83946 | 0.83784 | 0.83629 | 0.83409 | 0.83299 | 0.83255 | 0.83163 | 0.83117 | 0.83112 | 0.83188 | 0.83061 | 0.82931 | 0.82853 | 0.82698 | 0.82378 | 0.82217 | 0.81981 | 0.81872 | 0.81884 | 0.81881 | 0.81903 | -0.2%
All Homes | Residential Equipment: Building Shell Efficiency Index: Space Heating: All Homes: High oil and gas supply | 30-AEO2021.75.highogs-d120120a | 2015=1.00 |  | 0.96265 | 0.95552 | 0.94833 | 0.94122 | 0.93464 | 0.92797 | 0.92107 | 0.91413 | 0.90734 | 0.90063 | 0.89377 | 0.88715 | 0.8808 | 0.87468 | 0.86874 | 0.86299 | 0.85739 | 0.85186 | 0.84642 | 0.84112 | 0.83588 | 0.83068 | 0.82555 | 0.8205 | 0.81551 | 0.81057 | 0.80572 | 0.80096 | 0.79632 | 0.79177 | 0.78727 | -0.7%
Space Cooling |  | 30-AEO2021.77.
Pre-2015 Homes | Residential Equipment: Building Shell Efficiency Index: Space Cooling: Pre-2015 Homes: High oil and gas supply | 30-AEO2021.78.highogs-d120120a | 2015=1.00 |  | 0.98903 | 0.9868 | 0.98445 | 0.98215 | 0.97999 | 0.97771 | 0.97528 | 0.97276 | 0.97024 | 0.9677 | 0.96504 | 0.96242 | 0.95987 | 0.95736 | 0.95488 | 0.95246 | 0.95005 | 0.94764 | 0.94522 | 0.94282 | 0.94041 | 0.93797 | 0.93551 | 0.93307 | 0.93061 | 0.92815 | 0.9257 | 0.92327 | 0.92085 | 0.91844 | 0.91602 | -0.3%
New Construction | Residential Equipment: Building Shell Efficiency Index: Space Cooling: New Construction: High oil and gas supply | 30-AEO2021.79.highogs-d120120a | 2015=1.00 |  | 0.99051 | 0.98355 | 0.98346 | 0.97757 | 0.97944 | 0.9842 | 0.98369 | 0.98151 | 0.98001 | 0.97853 | 0.97721 | 0.976 | 0.97518 | 0.97428 | 0.97414 | 0.97463 | 0.97486 | 0.97499 | 0.97527 | 0.97632 | 0.97634 | 0.9762 | 0.97628 | 0.97577 | 0.97418 | 0.97353 | 0.97233 | 0.97172 | 0.97188 | 0.97206 | 0.97227 | -0.1%
All Homes | Residential Equipment: Building Shell Efficiency Index: Space Cooling: All Homes: High oil and gas supply | 30-AEO2021.80.highogs-d120120a | 2015=1.00 |  | 0.98918 | 0.987 | 0.98476 | 0.98255 | 0.98052 | 0.97847 | 0.97631 | 0.97408 | 0.97187 | 0.96966 | 0.96737 | 0.96513 | 0.96297 | 0.96087 | 0.95881 | 0.95683 | 0.95488 | 0.95295 | 0.95103 | 0.94916 | 0.9473 | 0.94543 | 0.94357 | 0.94173 | 0.9399 | 0.93806 | 0.93625 | 0.93446 | 0.93271 | 0.93097 | 0.92924 | -0.2%
Distributed Generation and |  | 30-AEO2021.82.
Combined Heat and Power |  | 30-AEO2021.83.
Generating Capacity (gigawatts) |  | 30-AEO2021.84.
Natural Gas Fuel Cells | Residential: Combined Heat and Power: Generating Capacity: Fuel Cells: High oil and gas supply | 30-AEO2021.85.highogs-d120120a | GW |  | 0 | 0 | 0 | 0 | 0 | 0 | 0 | 0 | 0 | 0 | 0 | 0 | 0 | 0 | 2e-06 | 5e-06 | 1.1e-05 | 2.1e-05 | 4.2e-05 | 7.9e-05 | 0.000148 | 0.000273 | 0.000399 | 0.000525 | 0.000653 | 0.000781 | 0.00091 | 0.00104 | 0.00117 | 0.001301 | 0.001433 | - -
Solar Photovoltaic | Residential: Combined Heat and Power: Generating Capacity: Solar Photovoltaic: High oil and gas supply | 30-AEO2021.86.highogs-d120120a | GW |  | 18.3182 | 21.089 | 23.5192 | 25.8914 | 28.221 | 30.5709 | 32.9756 | 35.3873 | 37.8229 | 40.2711 | 42.7753 | 45.3354 | 47.9521 | 50.6098 | 53.3243 | 56.0723 | 58.8729 | 61.7153 | 64.6199 | 67.5725 | 70.5957 | 73.6784 | 76.83 | 80.069 | 83.3855 | 86.8083 | 90.3078 | 93.8831 | 97.5687 | 101.3386 | 105.1951 | 6%
Wind | Residential: Combined Heat and Power: Generating Capacity: Wind: High oil and gas supply | 30-AEO2021.87.highogs-d120120a | GW |  | 0.014232 | 0.014232 | 0.014232 | 0.014232 | 0.014232 | 0.014232 | 0.014232 | 0.014232 | 0.014232 | 0.014232 | 0.014232 | 0.014232 | 0.014233 | 0.014233 | 0.014236 | 0.014242 | 0.014254 | 0.014275 | 0.014316 | 0.01439 | 0.014528 | 0.014778 | 0.01503 | 0.015283 | 0.015538 | 0.015795 | 0.016053 | 0.016312 | 0.016573 | 0.016835 | 0.017098 | 0.6%
Total | Residential: Combined Heat and Power: Generating Capacity: Total: High oil and gas supply | 30-AEO2021.88.highogs-d120120a | GW |  | 18.3324 | 21.1033 | 23.5334 | 25.9057 | 28.2353 | 30.5851 | 32.9898 | 35.4015 | 37.8371 | 40.2853 | 42.7895 | 45.3496 | 47.9664 | 50.624 | 53.3385 | 56.0866 | 58.8871 | 61.7296 | 64.6342 | 67.5869 | 70.6104 | 73.6935 | 76.8454 | 80.0848 | 83.4017 | 86.8249 | 90.3248 | 93.9005 | 97.5864 | 101.3567 | 105.2136 | 6%
Net Generation (billion kilowatthours) |  | 30-AEO2021.89.
Natural Gas Fuel Cells | Residential: Combined Heat and Power: Net Generation: Fuel Cells: High oil and gas supply | 30-AEO2021.90.highogs-d120120a | billion kWh |  | 0 | 0 | 0 | 0 | 0 | 0 | 0 | 0 | 0 | 0 | 0 | 0 | 0 | 1e-06 | 5e-06 | 1.4e-05 | 3e-05 | 6e-05 | 0.000117 | 0.00022 | 0.000412 | 0.000762 | 0.001113 | 0.001466 | 0.001822 | 0.002179 | 0.00254 | 0.002902 | 0.003265 | 0.00363 | 0.003998 | - -
Solar Photovoltaic | Residential: Combined Heat and Power: Net Generation: Solar Photovoltaic: High oil and gas supply | 30-AEO2021.91.highogs-d120120a | billion kWh |  | 27.1095 | 31.2231 | 34.7923 | 38.2716 | 41.6844 | 45.1304 | 48.6644 | 52.2104 | 55.7957 | 59.4019 | 63.0988 | 66.8858 | 70.7648 | 74.7104 | 78.7481 | 82.8411 | 87.0198 | 91.267 | 95.6154 | 100.0421 | 104.5838 | 109.2224 | 113.9729 | 118.8655 | 123.8839 | 129.0749 | 134.3905 | 139.8293 | 145.4468 | 151.201 | 157.0955 | 6%
Wind | Residential: Combined Heat and Power: Net Generation: Wind: High oil and gas supply | 30-AEO2021.92.highogs-d120120a | billion kWh |  | 0.018546 | 0.018546 | 0.018546 | 0.018546 | 0.018546 | 0.018546 | 0.018546 | 0.018546 | 0.018546 | 0.018546 | 0.018546 | 0.018546 | 0.018546 | 0.018547 | 0.01855 | 0.018556 | 0.018568 | 0.01859 | 0.018632 | 0.018708 | 0.018849 | 0.019106 | 0.019364 | 0.019624 | 0.019885 | 0.020148 | 0.020413 | 0.020678 | 0.020944 | 0.021211 | 0.02148 | 0.5%
Total | Residential: Combined Heat and Power: Net Generation: Total: High oil and gas supply | 30-AEO2021.93.highogs-d120120a | billion kWh |  | 27.1281 | 31.2417 | 34.8109 | 38.2901 | 41.7029 | 45.1489 | 48.683 | 52.2289 | 55.8142 | 59.4205 | 63.1174 | 66.9043 | 70.7833 | 74.7289 | 78.7666 | 82.8596 | 87.0384 | 91.2857 | 95.6341 | 100.061 | 104.6031 | 109.2423 | 113.9934 | 118.8866 | 123.9056 | 129.0972 | 134.4135 | 139.8529 | 145.4711 | 151.2258 | 157.121 | 6%
Disposition |  | 30-AEO2021.94.
Sales to the Grid | Residential: Combined Heat and Power: Net Generation: Sales to the Grid: High oil and gas supply | 30-AEO2021.95.highogs-d120120a | billion kWh |  | 4.2282 | 5.0224 | 5.7922 | 6.5548 | 7.3009 | 8.0653 | 8.8625 | 9.6628 | 10.4821 | 11.3045 | 12.1598 | 13.0377 | 13.9495 | 14.8759 | 15.8341 | 16.8008 | 17.7963 | 18.803 | 19.8424 | 20.8949 | 21.9844 | 23.0928 | 24.2233 | 25.398 | 26.5971 | 27.8487 | 29.1229 | 30.4193 | 31.7682 | 33.141 | 34.5371 | 7.3%
Generation for Own Use | Residential: Combined Heat and Power: Net Generation: Generation for Own Use: High oil and gas supply | 30-AEO2021.96.highogs-d120120a | billion kWh |  | 22.8998 | 26.2193 | 29.0186 | 31.7353 | 34.402 | 37.0836 | 39.8204 | 42.5662 | 45.3321 | 48.116 | 50.9576 | 53.8666 | 56.8339 | 59.8531 | 62.9326 | 66.0588 | 69.2421 | 72.4827 | 75.7918 | 79.1661 | 82.6187 | 86.1494 | 89.7701 | 93.4886 | 97.3085 | 101.2485 | 105.2906 | 109.4336 | 113.7028 | 118.0849 | 122.5839 | 5.8%
Energy Input (trillion Btu) |  | 30-AEO2021.97.
Natural Gas Fuel Cells | Residential: Combined Heat and Power: Energy Input: Fuel Cells: High oil and gas supply | 30-AEO2021.98.highogs-d120120a | trillion Btu |  | 0 | 0 | 0 | 0 | 0 | 0 | 0 | 0 | 0 | 0 | 0 | 0 | 3e-06 | 9e-06 | 4.2e-05 | 0.000104 | 0.000228 | 0.000458 | 0.000892 | 0.001677 | 0.003131 | 0.005778 | 0.008428 | 0.011089 | 0.01376 | 0.016443 | 0.019143 | 0.021843 | 0.024548 | 0.027264 | 0.029989 | - -
Solar Photovoltaic | Residential: Combined Heat and Power: Energy Input: Solar Photovoltaic: High oil and gas supply | 30-AEO2021.99.highogs-d120120a | trillion Btu |  | 225.0735 | 259.6768 | 288.6412 | 312.4615 | 337.0181 | 359.2389 | 383.723 | 409.6862 | 436.7773 | 463.2596 | 495.9999 | 523.7218 | 551.1903 | 579.7651 | 609.9849 | 640.0078 | 669.8553 | 700.8768 | 731.6488 | 764.5562 | 797.2949 | 831.8531 | 867.6445 | 903.4952 | 940.9473 | 980.2706 | 1018.873 | 1055.0437 | 1093.4607 | 1133.6433 | 1168.6075 | 5.6%
Wind | Residential: Combined Heat and Power: Energy Input: Wind: High oil and gas supply | 30-AEO2021.100.highogs-d120120a | trillion Btu |  | 0.17251 | 0.17376 | 0.17288 | 0.16903 | 0.16723 | 0.16223 | 0.16012 | 0.15876 | 0.15833 | 0.15796 | 0.15824 | 0.15766 | 0.15716 | 0.15694 | 0.1566 | 0.15606 | 0.1556 | 0.15553 | 0.15523 | 0.15549 | 0.15629 | 0.15791 | 0.1596 | 0.16131 | 0.16289 | 0.16459 | 0.16606 | 0.16764 | 0.16904 | 0.17111 | 0.17259 | 0%
Total | Residential: Combined Heat and Power: Energy Input: Total: High oil and gas supply | 30-AEO2021.101.highogs-d120120a | trillion Btu |  | 225.246 | 259.8506 | 288.8141 | 312.6305 | 337.1853 | 359.4011 | 383.8831 | 409.8449 | 436.9357 | 463.4175 | 496.1582 | 523.8795 | 551.3475 | 579.9221 | 610.1416 | 640.164 | 670.0111 | 701.0327 | 731.8049 | 764.7133 | 797.4543 | 832.0168 | 867.8126 | 903.6677 | 941.1239 | 980.4517 | 1019.0583 | 1055.2332 | 1093.6543 | 1133.8417 | 1168.8102 | 5.6%

## AEO22_Table_21._Residential_Sec
Table 21. Residential Sector Equipment Stock and Efficiency, and Distributed Generation
https://www.eia.gov/outlooks/aeo/data/browser/#/?id=30-AEO2022&cases=lowmacro&sourcekey=0
Wed Jul 13 2022 09:21:44 GMT-0400 (Eastern Daylight Time)
Source: U.S. Energy Information Administration
| full name | api key | units | 2020 | 2021 | 2022 | 2023 | 2024 | 2025 | 2026 | 2027 | 2028 | 2029 | 2030 | 2031 | 2032 | 2033 | 2034 | 2035 | 2036 | 2037 | 2038 | 2039 | 2040 | 2041 | 2042 | 2043 | 2044 | 2045 | 2046 | 2047 | 2048 | 2049 | 2050 | Growth (2021-2050)
Equipment Stock (million units) |  | 30-AEO2022.2.
Main Space Heaters |  | 30-AEO2022.3.
Electric Heat Pumps | Residential Equipment: Equipment Stock: Main Space Heaters: Electric Heat Pumps: Low economic growth | 30-AEO2022.4.lowmacro-d011222a | millions |  | 12.9399 | 13.1522 | 13.3422 | 13.5329 | 13.7216 | 13.9039 | 14.0844 | 14.2694 | 14.4549 | 14.637 | 14.8144 | 14.9992 | 15.1818 | 15.3564 | 15.5275 | 15.6968 | 15.8684 | 16.04 | 16.2124 | 16.3851 | 16.556 | 16.7242 | 16.891 | 17.0565 | 17.2212 | 17.385 | 17.5489 | 17.7109 | 17.872 | 18.0317 | 1.2%
Electric Other | Residential Equipment: Equipment Stock: Main Space Heaters: Electric Other: Low economic growth | 30-AEO2022.5.lowmacro-d011222a | millions |  | 30.5539 | 30.6759 | 30.7828 | 30.8854 | 30.9867 | 31.0844 | 31.1825 | 31.2863 | 31.392 | 31.4958 | 31.5967 | 31.7036 | 31.8097 | 31.9088 | 32.0051 | 32.0988 | 32.1947 | 32.2914 | 32.3908 | 32.4918 | 32.5908 | 32.6872 | 32.7821 | 32.876 | 32.9706 | 33.0646 | 33.1598 | 33.253 | 33.3459 | 33.439 | 0.3%
Natural Gas Heat Pumps | Residential Equipment: Equipment Stock: Main Space Heaters: Natural Gas Heat Pumps: Low economic growth | 30-AEO2022.6.lowmacro-d011222a | millions |  | 1.3165 | 1.3146 | 1.3127 | 1.3108 | 1.3089 | 1.307 | 1.3051 | 1.3032 | 1.3014 | 1.2995 | 1.2977 | 1.2958 | 1.294 | 1.2922 | 1.2903 | 1.2885 | 1.2867 | 1.2849 | 1.2831 | 1.2814 | 1.2796 | 1.2778 | 1.276 | 1.2743 | 1.2725 | 1.2708 | 1.269 | 1.2673 | 1.2656 | 1.2638 | -0.1%
Natural Gas Other | Residential Equipment: Equipment Stock: Main Space Heaters: Natural Gas Other: Low economic growth | 30-AEO2022.7.lowmacro-d011222a | millions |  | 61.3367 | 62.0309 | 62.6701 | 63.3156 | 63.9535 | 64.5694 | 65.1746 | 65.7878 | 66.3986 | 66.9955 | 67.5749 | 68.1752 | 68.7652 | 69.3273 | 69.8721 | 70.4044 | 70.9343 | 71.466 | 71.9997 | 72.5354 | 73.0652 | 73.586 | 74.1004 | 74.6087 | 75.1114 | 75.6072 | 76.097 | 76.5769 | 77.0489 | 77.5103 | 0.8%
Distillate Fuel Oil | Residential Equipment: Equipment Stock: Main Space Heaters: Distillate Fuel Oil: Low economic growth | 30-AEO2022.8.lowmacro-d011222a | millions |  | 5.5031 | 5.4527 | 5.4032 | 5.3546 | 5.3064 | 5.2584 | 5.2121 | 5.1677 | 5.1257 | 5.0861 | 5.048 | 5.0117 | 4.9768 | 4.9429 | 4.91 | 4.8777 | 4.8468 | 4.817 | 4.788 | 4.7598 | 4.7317 | 4.7021 | 4.671 | 4.6386 | 4.6053 | 4.5711 | 4.5355 | 4.4988 | 4.4616 | 4.4241 | -0.7%
Propane | Residential Equipment: Equipment Stock: Main Space Heaters: Propane: Low economic growth | 30-AEO2022.9.lowmacro-d011222a | millions |  | 5.2456 | 5.2455 | 5.2436 | 5.2404 | 5.2369 | 5.2333 | 5.2294 | 5.2259 | 5.223 | 5.2198 | 5.2166 | 5.2145 | 5.2127 | 5.2107 | 5.2089 | 5.2069 | 5.2042 | 5.2007 | 5.1969 | 5.1929 | 5.1887 | 5.1828 | 5.1753 | 5.1669 | 5.1582 | 5.1496 | 5.1413 | 5.1331 | 5.1251 | 5.1176 | -0.1%
Kerosene | Residential Equipment: Equipment Stock: Main Space Heaters: Kerosene: Low economic growth | 30-AEO2022.10.lowmacro-d011222a | millions |  | 0.003345 | 0.006042 | 0.008499 | 0.010799 | 0.013122 | 0.015544 | 0.017829 | 0.020044 | 0.022209 | 0.024266 | 0.02626 | 0.028255 | 0.030243 | 0.032189 | 0.034111 | 0.035971 | 0.037734 | 0.039376 | 0.040966 | 0.042535 | 0.044012 | 0.045418 | 0.046763 | 0.048074 | 0.049373 | 0.050627 | 0.051852 | 0.053008 | 0.054102 | 0.05515 | 10.1%
Wood Stoves | Residential Equipment: Equipment Stock: Main Space Heaters: Wood Stoves: Low economic growth | 30-AEO2022.11.lowmacro-d011222a | millions |  | 3.3249 | 3.2964 | 3.2699 | 3.2445 | 3.2199 | 3.1962 | 3.1729 | 3.1491 | 3.125 | 3.1007 | 3.0758 | 3.05 | 3.0232 | 2.9958 | 2.9677 | 2.939 | 2.9112 | 2.8841 | 2.8578 | 2.8317 | 2.8066 | 2.7831 | 2.7609 | 2.7402 | 2.7209 | 2.7029 | 2.6848 | 2.6666 | 2.6482 | 2.6296 | -0.8%
Geothermal Heat Pumps | Residential Equipment: Equipment Stock: Main Space Heaters: Geothermal Heat Pumps: Low economic growth | 30-AEO2022.12.lowmacro-d011222a | millions |  | 0.69182 | 0.7482 | 0.80044 | 0.85279 | 0.90399 | 0.95307 | 1.0011 | 1.0501 | 1.0995 | 1.1487 | 1.1976 | 1.2491 | 1.3013 | 1.3528 | 1.4044 | 1.4561 | 1.5069 | 1.5571 | 1.6066 | 1.6561 | 1.7045 | 1.7509 | 1.7955 | 1.8384 | 1.8793 | 1.9187 | 1.9578 | 1.9965 | 2.0349 | 2.073 | 3.9%
Total | Residential Equipment: Equipment Stock: Main Space Heaters: Total: Low economic growth | 30-AEO2022.13.lowmacro-d011222a | millions |  | 120.9157 | 121.9224 | 122.8334 | 123.7478 | 124.6511 | 125.5212 | 126.3798 | 127.2597 | 128.1423 | 129.0073 | 129.8478 | 130.7273 | 131.595 | 132.4191 | 133.2201 | 134.0042 | 134.7909 | 135.5806 | 136.3764 | 137.1767 | 137.9671 | 138.7396 | 139.499 | 140.2477 | 140.9888 | 141.7206 | 142.446 | 143.1562 | 143.8563 | 144.5442 | 0.6%
Space Cooling (million units) |  | 30-AEO2022.15.
Electric Heat Pumps | Residential Equipment: Equipment Stock: Space Cooling: Electric Heat Pumps: Low economic growth | 30-AEO2022.16.lowmacro-d011222a | millions |  | 12.9399 | 13.1522 | 13.3422 | 13.5329 | 13.7216 | 13.9039 | 14.0844 | 14.2694 | 14.4549 | 14.637 | 14.8144 | 14.9992 | 15.1818 | 15.3564 | 15.5275 | 15.6968 | 15.8684 | 16.04 | 16.2124 | 16.3851 | 16.556 | 16.7242 | 16.891 | 17.0565 | 17.2212 | 17.385 | 17.5489 | 17.7109 | 17.872 | 18.0317 | 1.2%
Natural Gas Heat Pumps | Residential Equipment: Equipment Stock: Space Cooling: Natural Gas Heat Pumps: Low economic growth | 30-AEO2022.17.lowmacro-d011222a | millions |  | 1.3165 | 1.3146 | 1.3127 | 1.3108 | 1.3089 | 1.307 | 1.3051 | 1.3032 | 1.3014 | 1.2995 | 1.2977 | 1.2958 | 1.294 | 1.2922 | 1.2903 | 1.2885 | 1.2867 | 1.2849 | 1.2831 | 1.2814 | 1.2796 | 1.2778 | 1.276 | 1.2743 | 1.2725 | 1.2708 | 1.269 | 1.2673 | 1.2656 | 1.2638 | -0.1%
Geothermal Heat Pumps | Residential Equipment: Equipment Stock: Space Cooling: Geothermal Heat Pumps: Low economic growth | 30-AEO2022.18.lowmacro-d011222a | millions |  | 0.69182 | 0.7482 | 0.80044 | 0.85279 | 0.90399 | 0.95307 | 1.0011 | 1.0501 | 1.0995 | 1.1487 | 1.1976 | 1.2491 | 1.3013 | 1.3528 | 1.4044 | 1.4561 | 1.5069 | 1.5571 | 1.6066 | 1.6561 | 1.7045 | 1.7509 | 1.7955 | 1.8384 | 1.8793 | 1.9187 | 1.9578 | 1.9965 | 2.0349 | 2.073 | 3.9%
Central Air Conditioners | Residential Equipment: Equipment Stock: Space Cooling: Central Air Conditioners: Low economic growth | 30-AEO2022.19.lowmacro-d011222a | millions |  | 64.1674 | 65.6281 | 67.0269 | 68.4276 | 69.8197 | 71.1889 | 72.5482 | 73.9186 | 75.2888 | 76.6458 | 77.9853 | 79.3484 | 80.7022 | 82.0267 | 83.3349 | 84.6306 | 85.9257 | 87.2206 | 88.5172 | 89.8149 | 91.1048 | 92.3814 | 93.6481 | 94.9064 | 96.1578 | 97.4016 | 98.6394 | 99.8657 | 101.0838 | 102.292 | 1.6%
Room Air Conditioners | Residential Equipment: Equipment Stock: Space Cooling: Room Air Conditioners: Low economic growth | 30-AEO2022.20.lowmacro-d011222a | millions |  | 58.0439 | 58.0313 | 58.0085 | 57.9862 | 57.9648 | 57.9431 | 57.9203 | 57.9003 | 57.8815 | 57.8611 | 57.8389 | 57.8221 | 57.8054 | 57.7852 | 57.7638 | 57.7413 | 57.7191 | 57.6968 | 57.6757 | 57.656 | 57.6355 | 57.6138 | 57.5913 | 57.5688 | 57.5467 | 57.5245 | 57.5026 | 57.4795 | 57.4557 | 57.4312 | 0%
Total | Residential Equipment: Equipment Stock: Space Cooling: Total: Low economic growth | 30-AEO2022.21.lowmacro-d011222a | millions |  | 137.1595 | 138.8743 | 140.4908 | 142.1103 | 143.7189 | 145.296 | 146.8591 | 148.4415 | 150.0262 | 151.592 | 153.1339 | 154.7145 | 156.2846 | 157.8133 | 159.3208 | 160.8134 | 162.3067 | 163.7994 | 165.2951 | 166.7935 | 168.2804 | 169.7482 | 171.2019 | 172.6443 | 174.0776 | 175.5007 | 176.9177 | 178.3199 | 179.712 | 181.0918 | 1%
Water Heaters (million units) |  | 30-AEO2022.23.
Electric | Residential Equipment: Equipment Stock: Water Heaters: Electric: Low economic growth | 30-AEO2022.24.lowmacro-d011222a | millions |  | 59.8299 | 60.2138 | 60.5809 | 61.0363 | 61.4495 | 61.8134 | 62.1555 | 62.4909 | 62.813 | 63.1136 | 63.4223 | 63.7662 | 64.1182 | 64.4626 | 64.8133 | 65.1665 | 65.5287 | 65.8993 | 66.269 | 66.6322 | 66.9867 | 67.3262 | 67.6574 | 67.9817 | 68.2991 | 68.6144 | 68.928 | 69.237 | 69.5444 | 69.8534 | 0.5%
Natural Gas | Residential Equipment: Equipment Stock: Water Heaters: Natural Gas: Low economic growth | 30-AEO2022.25.lowmacro-d011222a | millions |  | 60.7042 | 61.2242 | 61.7271 | 62.2838 | 62.8559 | 63.4322 | 64.0104 | 64.6057 | 65.2066 | 65.8007 | 66.3696 | 66.9459 | 67.5062 | 68.0333 | 68.5333 | 69.0147 | 69.4894 | 69.9576 | 70.4301 | 70.9101 | 71.386 | 71.8557 | 72.3186 | 72.7751 | 73.2278 | 73.6716 | 74.1085 | 74.5333 | 74.9484 | 75.3488 | 0.7%
Distillate Fuel Oil | Residential Equipment: Equipment Stock: Water Heaters: Distillate Fuel Oil: Low economic growth | 30-AEO2022.26.lowmacro-d011222a | millions |  | 2.6026 | 2.5544 | 2.511 | 2.4688 | 2.4296 | 2.3931 | 2.3591 | 2.3286 | 2.3015 | 2.2776 | 2.2515 | 2.2243 | 2.1962 | 2.1674 | 2.1378 | 2.108 | 2.0786 | 2.0498 | 2.0216 | 1.9944 | 1.968 | 1.9426 | 1.9178 | 1.8936 | 1.8703 | 1.8473 | 1.8249 | 1.803 | 1.7814 | 1.7601 | -1.3%
Propane | Residential Equipment: Equipment Stock: Water Heaters: Propane: Low economic growth | 30-AEO2022.27.lowmacro-d011222a | millions |  | 3.9987 | 3.8971 | 3.8046 | 3.7222 | 3.6498 | 3.5863 | 3.5292 | 3.4795 | 3.4375 | 3.403 | 3.3633 | 3.3205 | 3.275 | 3.2272 | 3.1784 | 3.1297 | 3.0815 | 3.0343 | 2.9892 | 2.9465 | 2.9059 | 2.8674 | 2.8306 | 2.7959 | 2.7634 | 2.7326 | 2.7036 | 2.6756 | 2.6487 | 2.6227 | -1.4%
Solar Thermal | Residential Equipment: Equipment Stock: Water Heaters: Solar Thermal: Low economic growth | 30-AEO2022.28.lowmacro-d011222a | millions |  | 1.8733 | 2.1068 | 2.265 | 2.273 | 2.2841 | 2.2956 | 2.3068 | 2.3178 | 2.3287 | 2.3394 | 2.3503 | 2.3618 | 2.3735 | 2.3852 | 2.3965 | 2.4075 | 2.4179 | 2.4278 | 2.4379 | 2.4483 | 2.4588 | 2.4694 | 2.4799 | 2.4905 | 2.5011 | 2.5116 | 2.522 | 2.5324 | 2.5427 | 2.5529 | 1.1%
Total | Residential Equipment: Equipment Stock: Water Heaters: Total: Low economic growth | 30-AEO2022.29.lowmacro-d011222a | millions |  | 129.0087 | 129.9964 | 130.8886 | 131.7841 | 132.6689 | 133.5206 | 134.3609 | 135.2225 | 136.0872 | 136.9342 | 137.757 | 138.6188 | 139.469 | 140.2757 | 141.0595 | 141.8263 | 142.596 | 143.3688 | 144.1478 | 144.9314 | 145.7053 | 146.4612 | 147.2043 | 147.9368 | 148.6618 | 149.3775 | 150.087 | 150.7813 | 151.4657 | 152.138 | 0.6%
Cooking Equipment (million units) |  | 30-AEO2022.31.
Electric | Residential Equipment: Equipment Stock: Cooking Equipment: Electric: Low economic growth | 30-AEO2022.32.lowmacro-d011222a | millions |  | 97.2828 | 97.7874 | 98.215 | 98.6327 | 99.0321 | 99.3962 | 99.7394 | 100.0829 | 100.3884 | 100.6393 | 100.8228 | 100.9779 | 101.1543 | 101.355 | 101.5982 | 101.8974 | 102.2722 | 102.6383 | 102.9978 | 103.3481 | 103.6784 | 103.9825 | 104.2638 | 104.5241 | 104.7675 | 104.9955 | 105.2142 | 105.4219 | 105.6277 | 105.8353 | 0.3%
Natural Gas | Residential Equipment: Equipment Stock: Cooking Equipment: Natural Gas: Low economic growth | 30-AEO2022.33.lowmacro-d011222a | millions |  | 48.3969 | 48.8648 | 49.3174 | 49.7851 | 50.2613 | 50.742 | 51.2369 | 51.756 | 52.3201 | 52.925 | 53.5765 | 54.2963 | 54.9791 | 55.5903 | 56.1322 | 56.5971 | 56.9859 | 57.3892 | 57.8078 | 58.2425 | 58.6903 | 59.1488 | 59.6189 | 60.0998 | 60.5895 | 61.084 | 61.5792 | 62.0683 | 62.548 | 63.013 | 0.9%
Propane | Residential Equipment: Equipment Stock: Cooking Equipment: Propane: Low economic growth | 30-AEO2022.34.lowmacro-d011222a | millions |  | 7.2159 | 7.199 | 7.1788 | 7.1571 | 7.1345 | 7.1098 | 7.0807 | 7.0482 | 7.0123 | 6.9724 | 6.9295 | 6.8857 | 6.8462 | 6.8105 | 6.779 | 6.7515 | 6.7277 | 6.7013 | 6.6725 | 6.6415 | 6.6078 | 6.5718 | 6.5343 | 6.4964 | 6.4594 | 6.424 | 6.3908 | 6.3597 | 6.3301 | 6.3015 | -0.5%
Total | Residential Equipment: Equipment Stock: Cooking Equipment: Total: Low economic growth | 30-AEO2022.35.lowmacro-d011222a | millions |  | 152.8957 | 153.8512 | 154.7113 | 155.575 | 156.428 | 157.248 | 158.0569 | 158.8872 | 159.7208 | 160.5367 | 161.3288 | 162.1599 | 162.9796 | 163.7558 | 164.5093 | 165.246 | 165.9858 | 166.7288 | 167.4781 | 168.2321 | 168.9765 | 169.7031 | 170.417 | 171.1204 | 171.8165 | 172.5034 | 173.1842 | 173.8499 | 174.5058 | 175.1498 | 0.5%
Clothes Dryers (million units) |  | 30-AEO2022.37.
Electric | Residential Equipment: Equipment Stock: Clothes Dryers: Electric: Low economic growth | 30-AEO2022.38.lowmacro-d011222a | millions |  | 84.7462 | 86.2355 | 87.6343 | 89.0258 | 90.4099 | 91.7408 | 93.0446 | 94.3681 | 95.6944 | 97.0058 | 98.297 | 99.6282 | 100.9546 | 102.286 | 103.6092 | 104.9316 | 106.2423 | 107.5441 | 108.8434 | 110.137 | 111.4145 | 112.6683 | 113.9057 | 115.1306 | 116.3458 | 117.5526 | 118.7524 | 119.9382 | 121.1137 | 122.2764 | 1.3%
Natural Gas | Residential Equipment: Equipment Stock: Clothes Dryers: Natural Gas: Low economic growth | 30-AEO2022.39.lowmacro-d011222a | millions |  | 19.7096 | 20.0235 | 20.3386 | 20.6693 | 21.0152 | 21.3794 | 21.7659 | 22.1506 | 22.5335 | 22.9109 | 23.2819 | 23.6532 | 24.0159 | 24.3633 | 24.6922 | 25.0023 | 25.3227 | 25.6525 | 25.9907 | 26.3367 | 26.6871 | 27.0393 | 27.3916 | 27.7425 | 28.0914 | 28.4363 | 28.7774 | 29.1137 | 29.4462 | 29.7744 | 1.4%
Total | Residential Equipment: Equipment Stock: Clothes Dryers: Total: Low economic growth | 30-AEO2022.40.lowmacro-d011222a | millions |  | 104.4558 | 106.259 | 107.9729 | 109.695 | 111.4252 | 113.1201 | 114.8105 | 116.5187 | 118.2278 | 119.9167 | 121.5789 | 123.2814 | 124.9705 | 126.6493 | 128.3014 | 129.9339 | 131.565 | 133.1967 | 134.834 | 136.4738 | 138.1016 | 139.7076 | 141.2973 | 142.8731 | 144.4372 | 145.9888 | 147.5298 | 149.0518 | 150.5599 | 152.0508 | 1.3%
Other Appliances (million units) |  | 30-AEO2022.42.
Refrigerators | Residential Equipment: Equipment Stock: Other Appliances: Refrigerators: Low economic growth | 30-AEO2022.43.lowmacro-d011222a | millions |  | 170.6334 | 172.1046 | 173.445 | 174.801 | 176.1425 | 177.4358 | 178.7077 | 180.0076 | 181.3112 | 182.5886 | 183.8303 | 185.1328 | 186.4187 | 187.6433 | 188.8348 | 190.0029 | 191.1714 | 192.3432 | 193.5216 | 194.7067 | 195.8792 | 197.0257 | 198.1532 | 199.2656 | 200.3655 | 201.4514 | 202.5257 | 203.5772 | 204.6125 | 205.6271 | 0.6%
Freezers | Residential Equipment: Equipment Stock: Other Appliances: Freezers: Low economic growth | 30-AEO2022.44.lowmacro-d011222a | millions |  | 44.948 | 45.2894 | 45.6028 | 45.9225 | 46.2412 | 46.552 | 46.8547 | 47.1621 | 47.4702 | 47.7711 | 48.0636 | 48.372 | 48.6777 | 48.9704 | 49.2562 | 49.5368 | 49.8149 | 50.0918 | 50.369 | 50.6479 | 50.9239 | 51.1937 | 51.459 | 51.7215 | 51.9812 | 52.2379 | 52.4912 | 52.7386 | 52.9813 | 53.218 | 0.6%
Stock Average Equipment Efficiency |  | 30-AEO2022.46.
Main Space Heaters |  | 30-AEO2022.47.
Electric Heat Pumps (HSPF) | Residential Equipment: Stock Average Efficiency: Main Space Heaters: Electric Heat Pumps: Low economic growth | 30-AEO2022.48.lowmacro-d011222a | HSPF |  | 8.1521 | 8.1961 | 8.2871 | 8.37 | 8.449 | 8.5238 | 8.5948 | 8.6622 | 8.7259 | 8.7856 | 8.8412 | 8.8926 | 8.9391 | 8.9802 | 9.0152 | 9.0429 | 9.0622 | 9.0799 | 9.0956 | 9.1092 | 9.1207 | 9.1299 | 9.1372 | 9.1428 | 9.1468 | 9.1497 | 9.1516 | 9.1529 | 9.1538 | 9.1543 | 0.4%
Natural Gas Heat Pumps (GCOP) | Residential Equipment: Stock Average Efficiency: Main Space Heaters: Natural Gas Heat Pumps: Low economic growth | 30-AEO2022.49.lowmacro-d011222a | GCOP |  | 1.3 | 1.3 | 1.3 | 1.3 | 1.3 | 1.3 | 1.3 | 1.3 | 1.3 | 1.3 | 1.3 | 1.3 | 1.3 | 1.3 | 1.3 | 1.3 | 1.3 | 1.3 | 1.3 | 1.3 | 1.3 | 1.3 | 1.3 | 1.3 | 1.3 | 1.3 | 1.3 | 1.3 | 1.3 | 1.3 | 0%
Geothermal Heat Pumps (COP) | Residential Equipment: Stock Average Efficiency: Main Space Heaters: Geothermal Heat Pumps: Low economic growth | 30-AEO2022.50.lowmacro-d011222a | COP |  | 3.4528 | 3.5014 | 3.5418 | 3.5595 | 3.5744 | 3.5885 | 3.6006 | 3.6108 | 3.6194 | 3.6266 | 3.6328 | 3.6379 | 3.6424 | 3.6466 | 3.6504 | 3.6538 | 3.6568 | 3.6594 | 3.6618 | 3.6638 | 3.6657 | 3.6673 | 3.6686 | 3.6696 | 3.6703 | 3.6705 | 3.6708 | 3.6713 | 3.6717 | 3.6722 | 0.2%
Natural Gas Furnace (AFUE) | Residential Equipment: Stock Average Efficiency: Main Space Heaters: Natural Gas Furnace: Low economic growth | 30-AEO2022.51.lowmacro-d011222a | AFUE |  | 0.82573 | 0.82994 | 0.83406 | 0.83813 | 0.84218 | 0.84626 | 0.85002 | 0.85349 | 0.85666 | 0.8595 | 0.86205 | 0.8643 | 0.86625 | 0.86791 | 0.86928 | 0.87035 | 0.87115 | 0.87166 | 0.8719 | 0.87186 | 0.87155 | 0.87127 | 0.87101 | 0.87078 | 0.87057 | 0.87038 | 0.87022 | 0.87008 | 0.86997 | 0.86987 | 0.2%
Distillate Furnace (AFUE) | Residential Equipment: Stock Average Efficiency: Main Space Heaters: Distillate Furnace: Low economic growth | 30-AEO2022.52.lowmacro-d011222a | AFUE |  | 0.83469 | 0.8356 | 0.83641 | 0.83725 | 0.83811 | 0.83898 | 0.83983 | 0.84062 | 0.84135 | 0.842 | 0.84259 | 0.84311 | 0.84358 | 0.84398 | 0.84433 | 0.84462 | 0.84485 | 0.84502 | 0.84513 | 0.84518 | 0.84517 | 0.84517 | 0.84515 | 0.84514 | 0.84512 | 0.84509 | 0.84506 | 0.84501 | 0.84495 | 0.84488 | 0%
Space Cooling |  | 30-AEO2022.54.
Electric Heat Pumps (SEER) | Residential Equipment: Stock Average Efficiency: Space Cooling: Electric Heat Pumps: Low economic growth | 30-AEO2022.55.lowmacro-d011222a | SEER |  | 13.9429 | 14.0792 | 14.3158 | 14.5322 | 14.7368 | 14.9287 | 15.1092 | 15.2781 | 15.4359 | 15.5816 | 15.7153 | 15.8366 | 15.9442 | 16.0373 | 16.1142 | 16.1722 | 16.2085 | 16.2419 | 16.2714 | 16.2967 | 16.3178 | 16.3347 | 16.3478 | 16.3575 | 16.3643 | 16.3688 | 16.3716 | 16.3732 | 16.3739 | 16.3741 | 0.6%
Natural Gas Heat Pumps (GCOP) | Residential Equipment: Stock Average Efficiency: Space Cooling: Natural Gas Heat Pumps: Low economic growth | 30-AEO2022.56.lowmacro-d011222a | GCOP |  | 0.61139 | 0.61732 | 0.62388 | 0.63024 | 0.6364 | 0.64234 | 0.64813 | 0.65382 | 0.65959 | 0.66555 | 0.67179 | 0.67827 | 0.68466 | 0.69046 | 0.69508 | 0.69806 | 0.69929 | 0.69981 | 0.69997 | 0.7 | 0.7 | 0.7 | 0.7 | 0.7 | 0.7 | 0.7 | 0.7 | 0.7 | 0.7 | 0.7 | 0.5%
Geothermal Heat Pumps (EER) | Residential Equipment: Stock Average Efficiency: Space Cooling: Geothermal Heat Pumps: Low economic growth | 30-AEO2022.57.lowmacro-d011222a | EER |  | 15.6999 | 16.0378 | 16.3178 | 16.439 | 16.5365 | 16.6305 | 16.7119 | 16.781 | 16.8392 | 16.8881 | 16.9301 | 16.9653 | 16.9958 | 17.0237 | 17.049 | 17.071 | 17.0908 | 17.1078 | 17.1229 | 17.1362 | 17.1481 | 17.1585 | 17.1666 | 17.1728 | 17.1768 | 17.1779 | 17.18 | 17.1825 | 17.1852 | 17.1877 | 0.3%
Central Air Conditioners (SEER) | Residential Equipment: Stock Average Efficiency: Space Cooling: Central Air Conditioners: Low economic growth | 30-AEO2022.58.lowmacro-d011222a | SEER |  | 13.3509 | 13.4822 | 13.6985 | 13.9001 | 14.0872 | 14.2591 | 14.4164 | 14.5596 | 14.6905 | 14.8084 | 14.9132 | 15.0061 | 15.0887 | 15.1602 | 15.2213 | 15.2709 | 15.3072 | 15.3431 | 15.3777 | 15.4102 | 15.44 | 15.4665 | 15.4895 | 15.5088 | 15.5248 | 15.5375 | 15.5475 | 15.5553 | 15.5613 | 15.566 | 0.5%
Room Air Conditioners (EER) | Residential Equipment: Stock Average Efficiency: Space Cooling: Room Air Conditioners: Low economic growth | 30-AEO2022.59.lowmacro-d011222a | EER |  | 11.2141 | 11.2932 | 11.3781 | 11.4698 | 11.5548 | 11.63 | 11.6951 | 11.7512 | 11.7973 | 11.8504 | 11.8878 | 11.9096 | 11.9316 | 11.9533 | 11.9745 | 11.9945 | 12.0128 | 12.0287 | 12.0417 | 12.0634 | 12.0818 | 12.0975 | 12.1113 | 12.1238 | 12.1356 | 12.1466 | 12.1566 | 12.1654 | 12.1726 | 12.1781 | 0.3%
Water Heaters |  | 30-AEO2022.61.
Electric (EF) | Residential Equipment: Stock Average Efficiency: Water Heaters: Electric: Low economic growth | 30-AEO2022.62.lowmacro-d011222a | EF |  | 0.92347 | 0.92953 | 0.9348 | 0.94042 | 0.94617 | 0.952 | 0.95735 | 0.96221 | 0.96656 | 0.97041 | 0.97376 | 0.9766 | 0.97896 | 0.98082 | 0.98219 | 0.98308 | 0.98349 | 0.98343 | 0.98338 | 0.98333 | 0.9833 | 0.98328 | 0.98326 | 0.98325 | 0.98324 | 0.98323 | 0.98322 | 0.98322 | 0.98322 | 0.98321 | 0.2%
Natural Gas (EF) | Residential Equipment: Stock Average Efficiency: Water Heaters: Natural Gas: Low economic growth | 30-AEO2022.63.lowmacro-d011222a | EF |  | 0.61574 | 0.61889 | 0.62148 | 0.62357 | 0.62515 | 0.62624 | 0.62687 | 0.627 | 0.62668 | 0.62597 | 0.62526 | 0.62457 | 0.62392 | 0.62331 | 0.62276 | 0.62227 | 0.62184 | 0.62148 | 0.62119 | 0.62096 | 0.62078 | 0.62064 | 0.62054 | 0.62047 | 0.62043 | 0.62039 | 0.62038 | 0.62036 | 0.62036 | 0.62036 | 0%
Distillate Fuel Oil (EF) | Residential Equipment: Stock Average Efficiency: Water Heaters: Distillate Fuel Oil: Low economic growth | 30-AEO2022.64.lowmacro-d011222a | EF |  | 0.59798 | 0.61213 | 0.62499 | 0.6362 | 0.64565 | 0.65342 | 0.65938 | 0.66345 | 0.66553 | 0.66556 | 0.66559 | 0.66563 | 0.66566 | 0.6657 | 0.66574 | 0.66578 | 0.66581 | 0.66585 | 0.66588 | 0.66591 | 0.66594 | 0.66596 | 0.66599 | 0.66601 | 0.66604 | 0.66606 | 0.66608 | 0.66609 | 0.66611 | 0.66613 | 0.4%
Propane (EF) | Residential Equipment: Stock Average Efficiency: Water Heaters: Propane: Low economic growth | 30-AEO2022.65.lowmacro-d011222a | EF |  | 0.60339 | 0.60644 | 0.60918 | 0.61153 | 0.6135 | 0.61508 | 0.61626 | 0.61702 | 0.61733 | 0.61719 | 0.61705 | 0.61692 | 0.6168 | 0.61669 | 0.61659 | 0.61651 | 0.61644 | 0.61639 | 0.61635 | 0.61634 | 0.61633 | 0.61634 | 0.61636 | 0.61639 | 0.61642 | 0.61646 | 0.61649 | 0.61652 | 0.61655 | 0.61657 | 0.1%
Other Appliances (kilowatthours per year) |  | 30-AEO2022.67.
Refrigerators | Residential Equipment: Stock Average Efficiency: Other Appliances: Refrigerators: Low economic growth | 30-AEO2022.68.lowmacro-d011222a | kWh |  | 611.6899 | 602.0706 | 592.4087 | 583.2422 | 574.5934 | 566.4545 | 558.7993 | 551.6008 | 544.855 | 538.5995 | 532.9155 | 527.7585 | 523.1409 | 519.0656 | 515.5052 | 512.457 | 509.8914 | 507.8369 | 506.268 | 505.2089 | 504.688 | 504.6912 | 504.6942 | 504.6971 | 504.6987 | 504.7025 | 504.7071 | 504.713 | 504.7206 | 504.7312 | -0.7%
Freezers | Residential Equipment: Stock Average Efficiency: Other Appliances: Freezers: Low economic growth | 30-AEO2022.69.lowmacro-d011222a | kWh |  | 453.3302 | 448.6642 | 443.9805 | 439.1928 | 434.3239 | 429.3736 | 424.3808 | 419.6101 | 415.0607 | 410.7524 | 406.6687 | 402.7783 | 399.1179 | 395.7046 | 392.5196 | 389.6008 | 386.923 | 384.4978 | 382.3104 | 380.3464 | 378.6536 | 377.2085 | 376.0483 | 375.192 | 374.6411 | 374.3903 | 374.3916 | 374.393 | 374.3941 | 374.3957 | -0.7%
Building Shell Efficiency Index |  | 30-AEO2022.71.
Space Heating |  | 30-AEO2022.72.
Pre-2015 Homes | Residential Equipment: Building Shell Efficiency Index: Space Heating: Pre-2015 Homes: Low economic growth | 30-AEO2022.73.lowmacro-d011222a | 2015=1.00 |  | 0.96007 | 0.9521 | 0.94533 | 0.93951 | 0.93379 | 0.92767 | 0.92127 | 0.91447 | 0.90738 | 0.90028 | 0.89324 | 0.88593 | 0.87866 | 0.87161 | 0.86487 | 0.85831 | 0.85174 | 0.8451 | 0.83844 | 0.83174 | 0.82499 | 0.81829 | 0.81172 | 0.80518 | 0.79865 | 0.79214 | 0.7856 | 0.77906 | 0.77248 | 0.76593 | -0.8%
New Construction | Residential Equipment: Building Shell Efficiency Index: Space Heating: New Construction: Low economic growth | 30-AEO2022.74.lowmacro-d011222a | 2015=1.00 |  | 0.84738 | 0.88884 | 0.87439 | 0.87059 | 0.86882 | 0.86728 | 0.87018 | 0.87128 | 0.87058 | 0.87046 | 0.86966 | 0.86566 | 0.86384 | 0.86138 | 0.86007 | 0.85833 | 0.86018 | 0.86018 | 0.86069 | 0.85946 | 0.85729 | 0.85629 | 0.85551 | 0.85429 | 0.85417 | 0.85371 | 0.85448 | 0.8542 | 0.85474 | 0.8564 | 0%
All Homes | Residential Equipment: Building Shell Efficiency Index: Space Heating: All Homes: Low economic growth | 30-AEO2022.75.lowmacro-d011222a | 2015=1.00 |  | 0.95307 | 0.94504 | 0.93818 | 0.93226 | 0.92653 | 0.92054 | 0.91445 | 0.90812 | 0.90164 | 0.89528 | 0.88906 | 0.88269 | 0.87645 | 0.87047 | 0.86484 | 0.85943 | 0.85411 | 0.84881 | 0.84359 | 0.8384 | 0.83324 | 0.82819 | 0.8233 | 0.8185 | 0.81376 | 0.80911 | 0.8045 | 0.79995 | 0.79543 | 0.791 | -0.6%
Space Cooling |  | 30-AEO2022.77.
Pre-2015 Homes | Residential Equipment: Building Shell Efficiency Index: Space Cooling: Pre-2015 Homes: Low economic growth | 30-AEO2022.78.lowmacro-d011222a | 2015=1.00 |  | 0.98601 | 0.98319 | 0.98084 | 0.97877 | 0.97673 | 0.97453 | 0.97223 | 0.96978 | 0.96725 | 0.96471 | 0.96219 | 0.95956 | 0.95693 | 0.95438 | 0.95195 | 0.94958 | 0.94718 | 0.94475 | 0.94232 | 0.93987 | 0.93739 | 0.93493 | 0.93251 | 0.93011 | 0.9277 | 0.92529 | 0.92288 | 0.92047 | 0.91803 | 0.91561 | -0.3%
New Construction | Residential Equipment: Building Shell Efficiency Index: Space Cooling: New Construction: Low economic growth | 30-AEO2022.79.lowmacro-d011222a | 2015=1.00 |  | 0.975 | 0.99866 | 0.99372 | 0.99063 | 0.99007 | 0.99033 | 0.99184 | 0.99227 | 0.99197 | 0.99193 | 0.99178 | 0.9894 | 0.98887 | 0.98811 | 0.98793 | 0.98721 | 0.98817 | 0.98797 | 0.98843 | 0.98805 | 0.98692 | 0.98668 | 0.98651 | 0.98624 | 0.98675 | 0.98685 | 0.98781 | 0.98795 | 0.98856 | 0.99001 | 0.1%
All Homes | Residential Equipment: Building Shell Efficiency Index: Space Cooling: All Homes: Low economic growth | 30-AEO2022.80.lowmacro-d011222a | 2015=1.00 |  | 0.98618 | 0.98365 | 0.98154 | 0.9797 | 0.97789 | 0.97597 | 0.974 | 0.97192 | 0.96978 | 0.96768 | 0.9656 | 0.96344 | 0.9613 | 0.95925 | 0.95731 | 0.95543 | 0.95355 | 0.95167 | 0.9498 | 0.94794 | 0.94605 | 0.9442 | 0.94239 | 0.9406 | 0.93883 | 0.93707 | 0.93532 | 0.93357 | 0.93182 | 0.9301 | -0.2%
Distributed Generation and |  | 30-AEO2022.82.
Combined Heat and Power |  | 30-AEO2022.83.
Generating Capacity (gigawatts) |  | 30-AEO2022.84.
Natural Gas Fuel Cells | Residential: Combined Heat and Power: Generating Capacity: Fuel Cells: Low economic growth | 30-AEO2022.85.lowmacro-d011222a | GW |  | 0 | 0 | 0 | 0 | 0 | 0 | 0 | 0 | 0 | 0 | 0 | 0 | 0 | 2e-06 | 5e-06 | 1e-05 | 2.1e-05 | 4.1e-05 | 7.8e-05 | 0.000146 | 0.000271 | 0.000395 | 0.00052 | 0.000645 | 0.00077 | 0.000896 | 0.001022 | 0.001147 | 0.001273 | 0.001399 | - -
Solar Photovoltaic | Residential: Combined Heat and Power: Generating Capacity: Solar Photovoltaic: Low economic growth | 30-AEO2022.86.lowmacro-d011222a | GW |  | 21.2725 | 23.2195 | 25.165 | 26.5572 | 27.8605 | 29.1527 | 30.4548 | 31.8262 | 33.2592 | 34.7068 | 36.2389 | 37.8292 | 39.5845 | 41.4822 | 43.3693 | 45.267 | 47.3481 | 49.4146 | 51.5982 | 53.9884 | 56.4503 | 59.1559 | 62.0096 | 64.908 | 68.0135 | 71.2326 | 74.6347 | 78.2201 | 81.9922 | 85.8549 | 4.9%
Wind | Residential: Combined Heat and Power: Generating Capacity: Wind: Low economic growth | 30-AEO2022.87.lowmacro-d011222a | GW |  | 0.014232 | 0.014232 | 0.014232 | 0.014232 | 0.014232 | 0.014232 | 0.014232 | 0.014232 | 0.014232 | 0.014232 | 0.014232 | 0.014233 | 0.014233 | 0.014236 | 0.014242 | 0.014253 | 0.014274 | 0.014314 | 0.014388 | 0.014525 | 0.014773 | 0.015022 | 0.015272 | 0.015522 | 0.015773 | 0.016024 | 0.016275 | 0.016527 | 0.016779 | 0.017031 | 0.6%
Total | Residential: Combined Heat and Power: Generating Capacity: Total: Low economic growth | 30-AEO2022.88.lowmacro-d011222a | GW |  | 21.2867 | 23.2338 | 25.1792 | 26.5715 | 27.8747 | 29.1669 | 30.469 | 31.8404 | 33.2734 | 34.7211 | 36.2531 | 37.8434 | 39.5987 | 41.4964 | 43.3835 | 45.2812 | 47.3624 | 49.4289 | 51.6127 | 54.0031 | 56.4654 | 59.1713 | 62.0254 | 64.9242 | 68.03 | 71.2495 | 74.6519 | 78.2378 | 82.0103 | 85.8733 | 4.9%
Net Generation (billion kilowatthours) |  | 30-AEO2022.89.
Natural Gas Fuel Cells | Residential: Combined Heat and Power: Net Generation: Fuel Cells: Low economic growth | 30-AEO2022.90.lowmacro-d011222a | billion kWh |  | 0 | 0 | 0 | 0 | 0 | 0 | 0 | 0 | 0 | 0 | 0 | 0 | 1e-06 | 5e-06 | 1.3e-05 | 2.9e-05 | 5.8e-05 | 0.000115 | 0.000217 | 0.000408 | 0.000755 | 0.001102 | 0.001451 | 0.0018 | 0.002149 | 0.002499 | 0.00285 | 0.003201 | 0.003553 | 0.003904 | - -
Solar Photovoltaic | Residential: Combined Heat and Power: Net Generation: Solar Photovoltaic: Low economic growth | 30-AEO2022.91.lowmacro-d011222a | billion kWh |  | 33.5684 | 37.3237 | 41.0788 | 43.9291 | 46.6377 | 49.3284 | 52.0359 | 54.8565 | 57.7789 | 60.7273 | 63.8142 | 66.9971 | 70.4483 | 74.1311 | 77.7992 | 81.487 | 85.4739 | 89.4393 | 93.597 | 98.0902 | 102.7014 | 107.7083 | 112.9569 | 118.2798 | 123.9413 | 129.7889 | 135.9368 | 142.3846 | 149.1373 | 156.0403 | 5.4%
Wind | Residential: Combined Heat and Power: Net Generation: Wind: Low economic growth | 30-AEO2022.92.lowmacro-d011222a | billion kWh |  | 0.018546 | 0.018546 | 0.018546 | 0.018546 | 0.018546 | 0.018546 | 0.018546 | 0.018546 | 0.018546 | 0.018546 | 0.018546 | 0.018546 | 0.018547 | 0.018549 | 0.018555 | 0.018567 | 0.018588 | 0.01863 | 0.018705 | 0.018846 | 0.019101 | 0.019356 | 0.019612 | 0.019868 | 0.020125 | 0.020381 | 0.020638 | 0.020896 | 0.021153 | 0.02141 | 0.5%
Total | Residential: Combined Heat and Power: Net Generation: Total: Low economic growth | 30-AEO2022.93.lowmacro-d011222a | billion kWh |  | 33.5869 | 37.3422 | 41.0974 | 43.9476 | 46.6562 | 49.3469 | 52.0545 | 54.875 | 57.7975 | 60.7458 | 63.8327 | 67.0157 | 70.4668 | 74.1496 | 77.8177 | 81.5056 | 85.4926 | 89.458 | 93.6159 | 98.1095 | 102.7213 | 107.7287 | 112.9779 | 118.3015 | 123.9635 | 129.8118 | 135.9603 | 142.4087 | 149.162 | 156.0656 | 5.4%
Disposition |  | 30-AEO2022.94.
Sales to the Grid | Residential: Combined Heat and Power: Net Generation: Sales to the Grid: Low economic growth | 30-AEO2022.95.lowmacro-d011222a | billion kWh |  | 5.2241 | 5.9679 | 6.6997 | 7.2546 | 7.7704 | 8.2967 | 8.8406 | 9.4038 | 9.9986 | 10.5898 | 11.2233 | 11.8718 | 12.5971 | 13.3698 | 14.143 | 14.9046 | 15.749 | 16.5682 | 17.4412 | 18.386 | 19.3435 | 20.4122 | 21.5259 | 22.6381 | 23.8482 | 25.0836 | 26.4019 | 27.7723 | 29.1935 | 30.6515 | 6.3%
Generation for Own Use | Residential: Combined Heat and Power: Net Generation: Generation for Own Use: Low economic growth | 30-AEO2022.96.lowmacro-d011222a | billion kWh |  | 28.3628 | 31.3744 | 34.3977 | 36.693 | 38.8858 | 41.0502 | 43.2138 | 45.4712 | 47.7989 | 50.1561 | 52.6094 | 55.1439 | 57.8697 | 60.7798 | 63.6748 | 66.6009 | 69.7436 | 72.8898 | 76.1747 | 79.7235 | 83.3778 | 87.3165 | 91.452 | 95.6633 | 100.1153 | 104.7282 | 109.5584 | 114.6365 | 119.9684 | 125.4141 | 5.3%
Energy Input (trillion Btu) |  | 30-AEO2022.97.
Natural Gas Fuel Cells | Residential: Combined Heat and Power: Energy Input: Fuel Cells: Low economic growth | 30-AEO2022.98.lowmacro-d011222a | trillion Btu |  | 0 | 0 | 0 | 0 | 0 | 0 | 0 | 0 | 0 | 0 | 0 | 3e-06 | 9e-06 | 3.9e-05 | 0.0001 | 0.00022 | 0.000446 | 0.000875 | 0.001655 | 0.003101 | 0.005725 | 0.008347 | 0.010971 | 0.013594 | 0.016216 | 0.018834 | 0.021455 | 0.024071 | 0.026683 | 0.029288 | - -
Solar Photovoltaic | Residential: Combined Heat and Power: Energy Input: Solar Photovoltaic: Low economic growth | 30-AEO2022.99.lowmacro-d011222a | trillion Btu |  | 277.5553 | 308.0572 | 336.7055 | 357.5584 | 378.3233 | 394.6343 | 415.0436 | 436.2034 | 458.1474 | 479.5476 | 502.214 | 528.1993 | 554.2128 | 580.6343 | 606.9534 | 634.3325 | 664.0047 | 696.0828 | 729.5032 | 764.8793 | 800.3456 | 838.4093 | 880.9086 | 920.9227 | 965.4033 | 1012.1259 | 1058.214 | 1113.6364 | 1164.7744 | 1219.8955 | 5.2%
Wind | Residential: Combined Heat and Power: Energy Input: Wind: Low economic growth | 30-AEO2022.100.lowmacro-d011222a | trillion Btu |  | 0.17225 | 0.17201 | 0.16995 | 0.16836 | 0.16744 | 0.16544 | 0.1642 | 0.16353 | 0.16248 | 0.16231 | 0.162 | 0.16173 | 0.16149 | 0.16103 | 0.16049 | 0.16021 | 0.15973 | 0.15993 | 0.16044 | 0.16159 | 0.16332 | 0.16532 | 0.16711 | 0.16911 | 0.17076 | 0.17247 | 0.17432 | 0.17643 | 0.17836 | 0.18045 | 0.2%
Total | Residential: Combined Heat and Power: Energy Input: Total: Low economic growth | 30-AEO2022.101.lowmacro-d011222a | trillion Btu |  | 277.7275 | 308.2292 | 336.8755 | 357.7268 | 378.4908 | 394.7998 | 415.2078 | 436.3669 | 458.3099 | 479.7099 | 502.3761 | 528.361 | 554.3743 | 580.7954 | 607.114 | 634.493 | 664.1649 | 696.2435 | 729.6653 | 765.044 | 800.5146 | 838.583 | 881.0867 | 921.1055 | 965.5903 | 1012.3173 | 1058.4098 | 1113.8368 | 1164.9795 | 1220.1052 | 5.2%

## AEO21_Table_22._Comm_Sector_Ene
Table 22. Commercial Sector Energy Consumption, Floorspace, Equipment Efficiency, and Distributed Generation
https://www.eia.gov/outlooks/aeo/data/browser/#/?id=32-AEO2021&region=0-0&cases=highogs&start=2019&end=2050&f=A&sourcekey=0
Wed Mar 03 2021 12:02:13 GMT-0800 (Pacific Standard Time)
Source: U.S. Energy Information Administration
| full name | api key | units | 2019 | 2020 | 2021 | 2022 | 2023 | 2024 | 2025 | 2026 | 2027 | 2028 | 2029 | 2030 | 2031 | 2032 | 2033 | 2034 | 2035 | 2036 | 2037 | 2038 | 2039 | 2040 | 2041 | 2042 | 2043 | 2044 | 2045 | 2046 | 2047 | 2048 | 2049 | 2050 | Growth (2020-2050)
Commercial Building Delivered |  | 32-AEO2021.2.
Energy Consumption (quadrillion Btu) |  | 32-AEO2021.3.
Assembly | Commercial: Delivered Energy Use: Assembly: High oil and gas supply | 32-AEO2021.4.highogs-d120120a | quads |  | 0.65426 | 0.65907 | 0.66277 | 0.66281 | 0.66508 | 0.66636 | 0.66575 | 0.66418 | 0.66244 | 0.66026 | 0.65668 | 0.65439 | 0.65268 | 0.65125 | 0.65003 | 0.64919 | 0.64847 | 0.64773 | 0.64705 | 0.64653 | 0.64572 | 0.64511 | 0.64455 | 0.64407 | 0.64358 | 0.64313 | 0.64287 | 0.64273 | 0.64293 | 0.64316 | 0.64334 | -0.1%
Education | Commercial: Delivered Energy Use: Education: High oil and gas supply | 32-AEO2021.5.highogs-d120120a | quads |  | 1.0971 | 1.1107 | 1.1179 | 1.1223 | 1.1308 | 1.138 | 1.1414 | 1.1431 | 1.1438 | 1.1439 | 1.142 | 1.1416 | 1.1425 | 1.1437 | 1.1455 | 1.1482 | 1.1512 | 1.1539 | 1.1568 | 1.1597 | 1.1625 | 1.1655 | 1.1684 | 1.1715 | 1.1745 | 1.1776 | 1.1809 | 1.1845 | 1.1884 | 1.1923 | 1.196 | 0.3%
Food Sales | Commercial: Delivered Energy Use: Food Sales: High oil and gas supply | 32-AEO2021.6.highogs-d120120a | quads |  | 0.33711 | 0.33774 | 0.33774 | 0.33838 | 0.34003 | 0.34162 | 0.34286 | 0.34394 | 0.34481 | 0.3455 | 0.34453 | 0.34434 | 0.34456 | 0.345 | 0.34564 | 0.34652 | 0.34753 | 0.34852 | 0.34948 | 0.35051 | 0.35153 | 0.3531 | 0.35473 | 0.35643 | 0.35818 | 0.35998 | 0.36189 | 0.36392 | 0.36608 | 0.36831 | 0.3705 | 0.3%
Food Service | Commercial: Delivered Energy Use: Food Service: High oil and gas supply | 32-AEO2021.7.highogs-d120120a | quads |  | 0.60391 | 0.60177 | 0.60313 | 0.60611 | 0.61196 | 0.61749 | 0.62158 | 0.62504 | 0.62827 | 0.63105 | 0.63202 | 0.63416 | 0.6371 | 0.64046 | 0.644 | 0.64792 | 0.65191 | 0.65576 | 0.65947 | 0.66329 | 0.66697 | 0.67132 | 0.67571 | 0.68024 | 0.68478 | 0.68946 | 0.69434 | 0.6993 | 0.70457 | 0.70992 | 0.71513 | 0.6%
Health Care | Commercial: Delivered Energy Use: Health Care: High oil and gas supply | 32-AEO2021.8.highogs-d120120a | quads |  | 0.56415 | 0.5678 | 0.57392 | 0.57824 | 0.58501 | 0.59113 | 0.59516 | 0.59821 | 0.60082 | 0.60304 | 0.6037 | 0.60527 | 0.60758 | 0.6102 | 0.61314 | 0.61666 | 0.62042 | 0.62414 | 0.62795 | 0.63194 | 0.63571 | 0.63968 | 0.64364 | 0.64774 | 0.65191 | 0.65616 | 0.66062 | 0.66526 | 0.67027 | 0.67535 | 0.68036 | 0.6%
Lodging | Commercial: Delivered Energy Use: Lodging: High oil and gas supply | 32-AEO2021.9.highogs-d120120a | quads |  | 0.65307 | 0.65786 | 0.66458 | 0.6731 | 0.68463 | 0.69521 | 0.70312 | 0.70947 | 0.71503 | 0.71988 | 0.72302 | 0.72728 | 0.73256 | 0.73827 | 0.74425 | 0.75057 | 0.75692 | 0.76294 | 0.76903 | 0.77545 | 0.78185 | 0.78859 | 0.79556 | 0.80283 | 0.81028 | 0.8181 | 0.82643 | 0.83532 | 0.84496 | 0.85503 | 0.86549 | 0.9%
Office - Large | Commercial: Delivered Energy Use: Office - Large: High oil and gas supply | 32-AEO2021.10.highogs-d120120a | quads |  | 0.91182 | 0.91324 | 0.91724 | 0.91934 | 0.92448 | 0.92901 | 0.93024 | 0.93088 | 0.93138 | 0.93164 | 0.9302 | 0.92997 | 0.93097 | 0.93254 | 0.93508 | 0.93903 | 0.94396 | 0.94933 | 0.95532 | 0.96191 | 0.96826 | 0.9753 | 0.9828 | 0.99094 | 0.99962 | 1.009 | 1.0193 | 1.0308 | 1.0433 | 1.0567 | 1.0706 | 0.5%
Office - Small | Commercial: Delivered Energy Use: Office - Small: High oil and gas supply | 32-AEO2021.11.highogs-d120120a | quads |  | 0.62497 | 0.62823 | 0.6308 | 0.63243 | 0.63595 | 0.63904 | 0.64005 | 0.6406 | 0.64117 | 0.64128 | 0.63993 | 0.63958 | 0.63984 | 0.6404 | 0.64128 | 0.6427 | 0.64436 | 0.646 | 0.64775 | 0.64958 | 0.65125 | 0.6533 | 0.65536 | 0.65761 | 0.65985 | 0.6621 | 0.6645 | 0.66716 | 0.66996 | 0.67292 | 0.67584 | 0.3%
Mercantile/Service | Commercial: Delivered Energy Use: Mercantile/Service: High oil and gas supply | 32-AEO2021.12.highogs-d120120a | quads |  | 1.458 | 1.463 | 1.4636 | 1.4646 | 1.4722 | 1.4794 | 1.4832 | 1.4852 | 1.4861 | 1.4859 | 1.4812 | 1.4794 | 1.4795 | 1.4804 | 1.482 | 1.4848 | 1.488 | 1.4908 | 1.4935 | 1.4966 | 1.499 | 1.5024 | 1.5057 | 1.509 | 1.5123 | 1.5159 | 1.52 | 1.5246 | 1.53 | 1.5355 | 1.5408 | 0.2%
Warehouse | Commercial: Delivered Energy Use: Warehouse: High oil and gas supply | 32-AEO2021.13.highogs-d120120a | quads |  | 0.4254 | 0.42862 | 0.43146 | 0.43359 | 0.43705 | 0.44017 | 0.44256 | 0.44466 | 0.44671 | 0.44836 | 0.44867 | 0.44983 | 0.45122 | 0.45295 | 0.45493 | 0.45735 | 0.4599 | 0.4624 | 0.46493 | 0.46759 | 0.47003 | 0.4728 | 0.47557 | 0.4783 | 0.48103 | 0.48383 | 0.48679 | 0.48985 | 0.49305 | 0.49633 | 0.49962 | 0.5%
Other | Commercial: Delivered Energy Use: Other: High oil and gas supply | 32-AEO2021.14.highogs-d120120a | quads |  | 0.47082 | 0.48364 | 0.48633 | 0.48908 | 0.49343 | 0.49747 | 0.50015 | 0.50214 | 0.5039 | 0.50544 | 0.50637 | 0.50807 | 0.51036 | 0.51299 | 0.51589 | 0.51918 | 0.52248 | 0.52539 | 0.52826 | 0.53127 | 0.53397 | 0.53672 | 0.53952 | 0.54247 | 0.54534 | 0.54827 | 0.55128 | 0.55431 | 0.55751 | 0.56068 | 0.56372 | 0.6%
Total | Commercial: Delivered Energy Use: Total: High oil and gas supply | 32-AEO2021.15.highogs-d120120a | quads |  | 7.8006 | 7.8517 | 7.8894 | 7.92 | 7.9807 | 8.035 | 8.0661 | 8.0875 | 8.1045 | 8.1163 | 8.1083 | 8.114 | 8.1288 | 8.1482 | 8.1718 | 8.2022 | 8.2351 | 8.2669 | 8.2995 | 8.3344 | 8.3668 | 8.4038 | 8.4415 | 8.4812 | 8.5214 | 8.5635 | 8.609 | 8.6577 | 8.711 | 8.7662 | 8.8214 | 0.4%
Commercial Building Floorspace |  | 32-AEO2021.17.
(billion square feet) |  | 32-AEO2021.18.
Assembly | Commercial: Floorspace: Assembly: High oil and gas supply | 32-AEO2021.19.highogs-d120120a | billion sq ft |  | 10.401 | 10.4593 | 10.5181 | 10.5816 | 10.6464 | 10.7124 | 10.7791 | 10.8461 | 10.9128 | 10.9792 | 11.0455 | 11.1122 | 11.1797 | 11.2474 | 11.3153 | 11.3833 | 11.4509 | 11.5178 | 11.5844 | 11.6512 | 11.7189 | 11.7869 | 11.8552 | 11.9238 | 11.9925 | 12.0619 | 12.1317 | 12.2015 | 12.2717 | 12.342 | 12.4123 | 0.6%
Education | Commercial: Floorspace: Education: High oil and gas supply | 32-AEO2021.20.highogs-d120120a | billion sq ft |  | 13.3645 | 13.5432 | 13.6864 | 13.8279 | 13.974 | 14.1168 | 14.2544 | 14.3886 | 14.5217 | 14.6536 | 14.7864 | 14.9223 | 15.0624 | 15.206 | 15.3526 | 15.4998 | 15.6463 | 15.7904 | 15.9341 | 16.0778 | 16.223 | 16.3691 | 16.5169 | 16.6666 | 16.8175 | 16.9707 | 17.1251 | 17.2796 | 17.4353 | 17.5923 | 17.7505 | 1%
Food Sales | Commercial: Floorspace: Food Sales: High oil and gas supply | 32-AEO2021.21.highogs-d120120a | billion sq ft |  | 1.3129 | 1.3189 | 1.3276 | 1.3391 | 1.3523 | 1.3664 | 1.3807 | 1.395 | 1.4089 | 1.4224 | 1.4355 | 1.4487 | 1.4621 | 1.4756 | 1.4891 | 1.5025 | 1.5158 | 1.5288 | 1.5414 | 1.5542 | 1.5674 | 1.5808 | 1.5943 | 1.6079 | 1.6215 | 1.6353 | 1.6493 | 1.6632 | 1.6771 | 1.6911 | 1.705 | 0.9%
Food Service | Commercial: Floorspace: Food Service: High oil and gas supply | 32-AEO2021.22.highogs-d120120a | billion sq ft |  | 1.9173 | 1.9249 | 1.937 | 1.9537 | 1.9733 | 1.9946 | 2.0164 | 2.0382 | 2.0594 | 2.08 | 2.1 | 2.12 | 2.1405 | 2.1611 | 2.1816 | 2.2021 | 2.2223 | 2.2419 | 2.2611 | 2.2804 | 2.3003 | 2.3207 | 2.3413 | 2.362 | 2.3828 | 2.4038 | 2.4252 | 2.4465 | 2.4679 | 2.4894 | 2.5106 | 0.9%
Health Care | Commercial: Floorspace: Health Care: High oil and gas supply | 32-AEO2021.23.highogs-d120120a | billion sq ft |  | 2.6233 | 2.6527 | 2.6853 | 2.7202 | 2.756 | 2.7923 | 2.8288 | 2.8652 | 2.9012 | 2.9368 | 2.9722 | 3.0076 | 3.0433 | 3.079 | 3.1146 | 3.1502 | 3.1856 | 3.2206 | 3.2554 | 3.2904 | 3.3258 | 3.3614 | 3.397 | 3.4326 | 3.4683 | 3.5042 | 3.5403 | 3.5762 | 3.6123 | 3.6484 | 3.6843 | 1.1%
Lodging | Commercial: Floorspace: Lodging: High oil and gas supply | 32-AEO2021.24.highogs-d120120a | billion sq ft |  | 6.4306 | 6.4737 | 6.5321 | 6.6178 | 6.7174 | 6.8171 | 6.91 | 6.9945 | 7.0722 | 7.1465 | 7.221 | 7.299 | 7.3815 | 7.4663 | 7.551 | 7.6344 | 7.7155 | 7.7933 | 7.8699 | 7.948 | 8.0298 | 8.114 | 8.1988 | 8.2834 | 8.3671 | 8.4518 | 8.5373 | 8.622 | 8.7072 | 8.7926 | 8.8775 | 1.1%
Office - Large | Commercial: Floorspace: Office - Large: High oil and gas supply | 32-AEO2021.25.highogs-d120120a | billion sq ft |  | 9.5479 | 9.6054 | 9.6695 | 9.7404 | 9.8156 | 9.8937 | 9.9741 | 10.0551 | 10.1356 | 10.2153 | 10.2945 | 10.374 | 10.454 | 10.5345 | 10.6152 | 10.6959 | 10.7765 | 10.8562 | 10.9355 | 11.015 | 11.0956 | 11.1772 | 11.2593 | 11.3416 | 11.4239 | 11.5065 | 11.5894 | 11.6722 | 11.7553 | 11.8384 | 11.9214 | 0.7%
Office - Small | Commercial: Floorspace: Office - Small: High oil and gas supply | 32-AEO2021.26.highogs-d120120a | billion sq ft |  | 9.0393 | 9.1094 | 9.1847 | 9.2664 | 9.3524 | 9.4415 | 9.5328 | 9.6247 | 9.7161 | 9.8065 | 9.8962 | 9.9862 | 10.0766 | 10.1675 | 10.2587 | 10.3499 | 10.441 | 10.5313 | 10.6213 | 10.7115 | 10.803 | 10.8954 | 10.9883 | 11.0816 | 11.175 | 11.2687 | 11.3629 | 11.4569 | 11.5512 | 11.6456 | 11.74 | 0.9%
Mercantile/Service | Commercial: Floorspace: Mercantile/Service: High oil and gas supply | 32-AEO2021.27.highogs-d120120a | billion sq ft |  | 17.1706 | 17.2529 | 17.3705 | 17.5241 | 17.7004 | 17.89 | 18.0855 | 18.2812 | 18.4725 | 18.6587 | 18.841 | 19.0231 | 19.2083 | 19.3948 | 19.5807 | 19.7664 | 19.9492 | 20.1272 | 20.3013 | 20.4765 | 20.6566 | 20.8404 | 21.0257 | 21.212 | 21.3986 | 21.5882 | 21.7803 | 21.9718 | 22.1647 | 22.3578 | 22.5494 | 0.9%
Warehouse | Commercial: Floorspace: Warehouse: High oil and gas supply | 32-AEO2021.28.highogs-d120120a | billion sq ft |  | 14.4459 | 14.6196 | 14.8017 | 14.9967 | 15.2008 | 15.4095 | 15.6187 | 15.8257 | 16.0295 | 16.2311 | 16.4317 | 16.6327 | 16.8348 | 17.0377 | 17.241 | 17.4445 | 17.6473 | 17.8485 | 18.049 | 18.2501 | 18.453 | 18.6574 | 18.8622 | 19.0671 | 19.2719 | 19.4772 | 19.6831 | 19.8885 | 20.0938 | 20.2993 | 20.5047 | 1.2%
Other | Commercial: Floorspace: Other: High oil and gas supply | 32-AEO2021.29.highogs-d120120a | billion sq ft |  | 7.329 | 7.5638 | 7.6337 | 7.735 | 7.8493 | 7.9508 | 8.0374 | 8.1216 | 8.2108 | 8.3026 | 8.402 | 8.5107 | 8.6306 | 8.7569 | 8.887 | 9.0146 | 9.1358 | 9.2492 | 9.3618 | 9.4739 | 9.5875 | 9.7006 | 9.8172 | 9.9372 | 10.058 | 10.1834 | 10.3077 | 10.4287 | 10.5509 | 10.674 | 10.7981 | 1.3%
Total | Commercial: Floorspace: Total: High oil and gas supply | 32-AEO2021.30.highogs-d120120a | billion sq ft |  | 93.5824 | 94.5237 | 95.3467 | 96.303 | 97.3378 | 98.3851 | 99.418 | 100.4359 | 101.4407 | 102.4326 | 103.426 | 104.4365 | 105.4737 | 106.5267 | 107.5868 | 108.6436 | 109.6861 | 110.7053 | 111.7152 | 112.7291 | 113.7608 | 114.804 | 115.8563 | 116.9159 | 117.9771 | 119.0515 | 120.1323 | 121.207 | 122.2874 | 123.3709 | 124.454 | 1%
Stock Average Equipment Efficiency |  | 32-AEO2021.32.
Space Heating |  | 32-AEO2021.34.
Electricity | Commercial: Stock Average Efficiency: Space Heating: Electricity: High oil and gas supply | 32-AEO2021.35.highogs-d120120a | Btu Out/Btu In |  | 1.6205 | 1.625 | 1.6291 | 1.6261 | 1.6235 | 1.6212 | 1.6195 | 1.6184 | 1.6175 | 1.6169 | 1.6173 | 1.6181 | 1.6192 | 1.6203 | 1.6218 | 1.6253 | 1.6288 | 1.6322 | 1.6357 | 1.6397 | 1.6439 | 1.6484 | 1.6536 | 1.6595 | 1.6653 | 1.6712 | 1.6769 | 1.6827 | 1.6887 | 1.6951 | 1.7015 | 0.2%
Natural Gas | Commercial: Stock Average Efficiency: Space Heating: Natural Gas: High oil and gas supply | 32-AEO2021.36.highogs-d120120a | Btu Out/Btu In |  | 0.78827 | 0.78897 | 0.78956 | 0.79038 | 0.79111 | 0.79174 | 0.79231 | 0.79286 | 0.79336 | 0.79383 | 0.7943 | 0.79473 | 0.79515 | 0.79554 | 0.79591 | 0.79624 | 0.79655 | 0.79682 | 0.79704 | 0.79725 | 0.79743 | 0.7976 | 0.79775 | 0.79789 | 0.79803 | 0.79816 | 0.79829 | 0.7984 | 0.79851 | 0.79861 | 0.7987 | 0%
Distillate Fuel Oil | Commercial: Stock Average Efficiency: Space Heating: Distillate Fuel Oil: High oil and gas supply | 32-AEO2021.37.highogs-d120120a | Btu Out/Btu In |  | 0.80938 | 0.81007 | 0.81072 | 0.81135 | 0.81195 | 0.81251 | 0.81304 | 0.81355 | 0.81403 | 0.81449 | 0.81501 | 0.8155 | 0.81598 | 0.81642 | 0.81685 | 0.81724 | 0.81761 | 0.81797 | 0.8183 | 0.81862 | 0.81917 | 0.81969 | 0.82019 | 0.82066 | 0.8211 | 0.82152 | 0.82192 | 0.82229 | 0.82265 | 0.82298 | 0.8233 | 0.1%
Space Cooling |  | 32-AEO2021.39.
Electricity | Commercial: Stock Average Efficiency: Space Cooling: Electricity: High oil and gas supply | 32-AEO2021.40.highogs-d120120a | Btu Out/Btu In |  | 3.5653 | 3.6024 | 3.6374 | 3.6754 | 3.712 | 3.7469 | 3.7798 | 3.8108 | 3.8402 | 3.8683 | 3.8979 | 3.9261 | 3.9534 | 3.9796 | 4.0046 | 4.0278 | 4.0499 | 4.0707 | 4.0901 | 4.1088 | 4.1305 | 4.1512 | 4.1704 | 4.1888 | 4.2063 | 4.223 | 4.2389 | 4.2538 | 4.268 | 4.2815 | 4.2947 | 0.6%
Natural Gas | Commercial: Stock Average Efficiency: Space Cooling: Natural Gas: High oil and gas supply | 32-AEO2021.41.highogs-d120120a | Btu Out/Btu In |  | 0.76142 | 0.78298 | 0.78926 | 0.79999 | 0.81068 | 0.82164 | 0.83199 | 0.84256 | 0.85299 | 0.86326 | 0.8725 | 0.88153 | 0.8905 | 0.89941 | 0.90819 | 0.91691 | 0.92552 | 0.93399 | 0.9424 | 0.95075 | 0.95892 | 0.96705 | 0.97508 | 0.98313 | 0.99103 | 0.99894 | 1.0068 | 1.0147 | 1.0224 | 1.0301 | 1.0378 | 1%
Water Heating |  | 32-AEO2021.43.
Electricity | Commercial: Stock Average Efficiency: Water Heating: Electricity: High oil and gas supply | 32-AEO2021.44.highogs-d120120a | Btu Out/Btu In |  | 1.1283 | 1.1426 | 1.1547 | 1.1658 | 1.1764 | 1.1865 | 1.1961 | 1.2054 | 1.2143 | 1.2231 | 1.2316 | 1.2401 | 1.2484 | 1.2563 | 1.2641 | 1.2718 | 1.2792 | 1.2864 | 1.2934 | 1.3003 | 1.3071 | 1.3137 | 1.3202 | 1.3265 | 1.3326 | 1.3386 | 1.3444 | 1.3501 | 1.3556 | 1.361 | 1.3662 | 0.6%
Natural Gas | Commercial: Stock Average Efficiency: Water Heating: Natural Gas: High oil and gas supply | 32-AEO2021.45.highogs-d120120a | Btu Out/Btu In |  | 0.88787 | 0.89417 | 0.89992 | 0.90517 | 0.90995 | 0.91429 | 0.91821 | 0.92175 | 0.92497 | 0.9279 | 0.93071 | 0.93325 | 0.93555 | 0.93761 | 0.93948 | 0.94115 | 0.94265 | 0.944 | 0.94522 | 0.94631 | 0.94729 | 0.94817 | 0.94897 | 0.94967 | 0.95031 | 0.95088 | 0.95139 | 0.95184 | 0.95225 | 0.95261 | 0.95293 | 0.2%
Distillate Fuel Oil | Commercial: Stock Average Efficiency: Water Heating: Distillate Fuel Oil: High oil and gas supply | 32-AEO2021.46.highogs-d120120a | Btu Out/Btu In |  | 0.80547 | 0.80662 | 0.80773 | 0.8088 | 0.80979 | 0.8107 | 0.81152 | 0.81226 | 0.81293 | 0.81353 | 0.81408 | 0.81458 | 0.81505 | 0.81547 | 0.81586 | 0.81622 | 0.81654 | 0.81684 | 0.81711 | 0.81735 | 0.81758 | 0.81779 | 0.81798 | 0.81815 | 0.81831 | 0.81845 | 0.81859 | 0.81871 | 0.81882 | 0.81892 | 0.81901 | 0.1%
Ventilation (cubic feet per minute per Btu) |  | 32-AEO2021.48.
Electricity | Commercial: Stock Average Efficiency: Ventilation: Electricity: High oil and gas supply | 32-AEO2021.49.highogs-d120120a | cu ft/minute/Btu |  | 0.55371 | 0.56335 | 0.57277 | 0.58186 | 0.59023 | 0.59886 | 0.61984 | 0.64064 | 0.66126 | 0.68165 | 0.70296 | 0.72409 | 0.74503 | 0.7657 | 0.78603 | 0.806 | 0.82553 | 0.84444 | 0.86287 | 0.88082 | 0.90144 | 0.92163 | 0.94134 | 0.96053 | 0.97918 | 0.9973 | 1.0149 | 1.0318 | 1.0483 | 1.0641 | 1.0792 | 2.2%
Cooking |  | 32-AEO2021.51.
Electricity | Commercial: Stock Average Efficiency: Cooking: Electricity: High oil and gas supply | 32-AEO2021.52.highogs-d120120a | Btu Out/Btu In |  | 0.69222 | 0.69291 | 0.69355 | 0.69415 | 0.69469 | 0.69519 | 0.69564 | 0.69605 | 0.69642 | 0.69675 | 0.69705 | 0.69733 | 0.69757 | 0.6978 | 0.698 | 0.69819 | 0.69836 | 0.69851 | 0.69865 | 0.69877 | 0.69888 | 0.69899 | 0.69908 | 0.69917 | 0.69924 | 0.69931 | 0.69938 | 0.69944 | 0.69949 | 0.69954 | 0.69958 | 0%
Natural Gas | Commercial: Stock Average Efficiency: Cooking: Natural Gas: High oil and gas supply | 32-AEO2021.53.highogs-d120120a | Btu Out/Btu In |  | 0.31667 | 0.31667 | 0.31667 | 0.31667 | 0.31667 | 0.31667 | 0.31667 | 0.31667 | 0.31667 | 0.31667 | 0.31667 | 0.31667 | 0.31667 | 0.31667 | 0.31667 | 0.31667 | 0.31667 | 0.31667 | 0.31667 | 0.31667 | 0.31667 | 0.31667 | 0.31667 | 0.31667 | 0.31667 | 0.31667 | 0.31667 | 0.31667 | 0.31667 | 0.31667 | 0.31667 | 0%
Lighting Efficacy |  | 32-AEO2021.55.
(efficacy in lumens per watt) |  | 32-AEO2021.56.
Electricity | Commercial: Stock Average Efficiency: Lighting Efficacy: Electricity: High oil and gas supply | 32-AEO2021.57.highogs-d120120a | lumens/watt |  | 70.972 | 74.2624 | 77.1739 | 80.0536 | 82.8311 | 85.4409 | 87.818 | 89.9918 | 92.6306 | 95.275 | 100.1155 | 104.8937 | 109.5554 | 113.9842 | 118.1737 | 122.1253 | 125.8145 | 129.2672 | 132.4993 | 135.5297 | 139.4247 | 143.0127 | 146.2948 | 149.2709 | 151.9737 | 154.4215 | 156.629 | 158.6059 | 160.3738 | 161.9451 | 163.3355 | 2.8%
Refrigeration |  | 32-AEO2021.59.
Electricity | Commercial: Stock Average Efficiency: Refrigeration: Electricity: High oil and gas supply | 32-AEO2021.60.highogs-d120120a | Btu Out/Btu In |  | 2.6778 | 2.7068 | 2.7397 | 2.7697 | 2.7968 | 2.8207 | 2.842 | 2.861 | 2.8778 | 2.8927 | 2.9141 | 2.9334 | 2.9505 | 2.9657 | 2.9791 | 2.991 | 3.0015 | 3.0107 | 3.0189 | 3.0261 | 3.0342 | 3.0415 | 3.048 | 3.0536 | 3.0586 | 3.063 | 3.0669 | 3.0703 | 3.0733 | 3.0759 | 3.0781 | 0.5%
Distributed Generation and |  | 32-AEO2021.62.
Combined Heat and Power |  | 32-AEO2021.63.
Generating Capacity (gigawatts) |  | 32-AEO2021.64.
Petroleum | Commercial: Combined Heat and Power: Generating Capacity: Petroleum: High oil and gas supply | 32-AEO2021.65.highogs-d120120a | GW |  | 0.017117 | 0.017117 | 0.017117 | 0.017117 | 0.017117 | 0.017117 | 0.017117 | 0.017117 | 0.017117 | 0.017117 | 0.017117 | 0.017117 | 0.017117 | 0.017117 | 0.017117 | 0.017117 | 0.017117 | 0.017117 | 0.017117 | 0.017117 | 0.017117 | 0.017117 | 0.017117 | 0.017117 | 0.017117 | 0.017117 | 0.017117 | 0.017117 | 0.017117 | 0.017117 | 0.017117 | 0%
Natural Gas | Commercial: Combined Heat and Power: Generating Capacity: Natural Gas: High oil and gas supply | 32-AEO2021.66.highogs-d120120a | GW |  | 1.3772 | 1.4016 | 1.4159 | 1.4335 | 1.4546 | 1.4721 | 1.4881 | 1.5063 | 1.5218 | 1.5356 | 1.549 | 1.5655 | 1.5794 | 1.5971 | 1.6113 | 1.6262 | 1.6398 | 1.6537 | 1.6683 | 1.683 | 1.6979 | 1.7121 | 1.7261 | 1.7424 | 1.7564 | 1.7706 | 1.785 | 1.7992 | 1.8135 | 1.8278 | 1.8421 | 1%
Solar Photovoltaic | Commercial: Combined Heat and Power: Generating Capacity: Solar Photovoltaic: High oil and gas supply | 32-AEO2021.67.highogs-d120120a | GW |  | 15.8554 | 18.6011 | 20.461 | 21.4835 | 22.3331 | 23.841 | 24.713 | 26.4142 | 27.5072 | 28.5655 | 29.5002 | 30.9192 | 31.5847 | 32.6863 | 33.7268 | 34.8705 | 36.5693 | 37.6587 | 38.984 | 40.2816 | 41.6645 | 42.937 | 44.2176 | 45.527 | 46.6246 | 47.9128 | 49.7247 | 50.6158 | 51.3809 | 51.8719 | 52.6038 | 4.1%
Wind | Commercial: Combined Heat and Power: Generating Capacity: Wind: High oil and gas supply | 32-AEO2021.68.highogs-d120120a | GW |  | 0.55488 | 0.55847 | 0.55847 | 0.55847 | 0.55863 | 0.55914 | 0.55926 | 0.55971 | 0.56031 | 0.56031 | 0.5604 | 0.56121 | 0.56128 | 0.5636 | 0.56391 | 0.56391 | 0.56391 | 0.56391 | 0.56403 | 0.56457 | 0.56458 | 0.5646 | 0.56461 | 0.5659 | 0.5659 | 0.5659 | 0.5659 | 0.5659 | 0.5659 | 0.5659 | 0.5659 | 0.1%
Other | Commercial: Combined Heat and Power: Generating Capacity: Other: High oil and gas supply | 32-AEO2021.69.highogs-d120120a | GW |  | 0.52205 | 0.52205 | 0.52205 | 0.52205 | 0.52205 | 0.52205 | 0.52205 | 0.52205 | 0.52205 | 0.52205 | 0.52205 | 0.52205 | 0.52205 | 0.52205 | 0.52205 | 0.52205 | 0.52205 | 0.52205 | 0.52205 | 0.52205 | 0.52205 | 0.52205 | 0.52205 | 0.52205 | 0.52205 | 0.52205 | 0.52205 | 0.52205 | 0.52205 | 0.52205 | 0.52205 | 0%
Total | Commercial: Combined Heat and Power: Generating Capacity: Total: High oil and gas supply | 32-AEO2021.70.highogs-d120120a | GW |  | 18.3266 | 21.1004 | 22.9745 | 24.0146 | 24.8855 | 26.4114 | 27.2995 | 29.0194 | 30.1285 | 31.2006 | 32.1487 | 33.585 | 34.2645 | 35.3861 | 36.4412 | 37.5997 | 39.3122 | 40.4155 | 41.7555 | 43.0683 | 44.4661 | 45.7529 | 47.0474 | 48.3745 | 49.4861 | 50.7885 | 52.6147 | 53.5201 | 54.2995 | 54.8048 | 55.551 | 3.8%
Net Generation (billion kilowatthours) |  | 32-AEO2021.71.
Petroleum | Commercial: Combined Heat and Power: Net Generation: Petroleum: High oil and gas supply | 32-AEO2021.72.highogs-d120120a | billion kWh |  | 0.11939 | 0.11939 | 0.11939 | 0.11939 | 0.11939 | 0.11939 | 0.11939 | 0.11939 | 0.11939 | 0.11939 | 0.11939 | 0.11939 | 0.11939 | 0.11939 | 0.11939 | 0.11939 | 0.11939 | 0.11939 | 0.11939 | 0.11939 | 0.11939 | 0.11939 | 0.11939 | 0.11939 | 0.11939 | 0.11939 | 0.11939 | 0.11939 | 0.11939 | 0.11939 | 0.11939 | 0%
Natural Gas | Commercial: Combined Heat and Power: Net Generation: Natural Gas: High oil and gas supply | 32-AEO2021.73.highogs-d120120a | billion kWh |  | 9.6056 | 9.7763 | 9.876 | 9.9986 | 10.1461 | 10.2682 | 10.3794 | 10.5064 | 10.6148 | 10.7108 | 10.8041 | 10.919 | 11.016 | 11.1395 | 11.2391 | 11.3425 | 11.4377 | 11.5346 | 11.6363 | 11.7389 | 11.8426 | 11.942 | 12.0394 | 12.1532 | 12.2506 | 12.35 | 12.4501 | 12.5491 | 12.6494 | 12.7491 | 12.8483 | 1%
Solar Photovoltaic | Commercial: Combined Heat and Power: Net Generation: Solar Photovoltaic: High oil and gas supply | 32-AEO2021.74.highogs-d120120a | billion kWh |  | 20.0247 | 23.4925 | 25.8414 | 27.1328 | 28.1383 | 30.0418 | 31.2023 | 33.3171 | 34.6768 | 36.0397 | 37.2721 | 39.0602 | 39.918 | 41.2508 | 42.5522 | 44.045 | 46.2188 | 47.6129 | 49.2966 | 50.9201 | 52.651 | 54.2658 | 55.8906 | 57.4958 | 58.9079 | 60.5523 | 62.8483 | 63.9992 | 65.0122 | 65.6935 | 66.6491 | 4.1%
Wind | Commercial: Combined Heat and Power: Net Generation: Wind: High oil and gas supply | 32-AEO2021.75.highogs-d120120a | billion kWh |  | 0.75531 | 0.76125 | 0.76125 | 0.76125 | 0.76151 | 0.76233 | 0.76248 | 0.76322 | 0.76423 | 0.76423 | 0.76434 | 0.76567 | 0.76578 | 0.76968 | 0.77021 | 0.77021 | 0.77021 | 0.77021 | 0.7704 | 0.77132 | 0.77134 | 0.77137 | 0.7714 | 0.77359 | 0.77359 | 0.77359 | 0.77359 | 0.77359 | 0.77359 | 0.77359 | 0.77359 | 0.1%
Other | Commercial: Combined Heat and Power: Net Generation: Other: High oil and gas supply | 32-AEO2021.76.highogs-d120120a | billion kWh |  | 3.7357 | 3.7357 | 3.7357 | 3.7357 | 3.7357 | 3.7357 | 3.7357 | 3.7357 | 3.7357 | 3.7357 | 3.7357 | 3.7357 | 3.7357 | 3.7357 | 3.7357 | 3.7357 | 3.7357 | 3.7357 | 3.7357 | 3.7357 | 3.7357 | 3.7357 | 3.7357 | 3.7357 | 3.7357 | 3.7357 | 3.7357 | 3.7357 | 3.7357 | 3.7357 | 3.7357 | 0%
Total | Commercial: Combined Heat and Power: Net Generation: Total: High oil and gas supply | 32-AEO2021.77.highogs-d120120a | billion kWh |  | 34.2407 | 37.8852 | 40.3338 | 41.7477 | 42.901 | 44.9274 | 46.1993 | 48.4418 | 49.9109 | 51.3698 | 52.6956 | 54.6 | 55.5549 | 57.0151 | 58.4166 | 60.0129 | 62.2818 | 63.7728 | 65.5584 | 67.2854 | 69.12 | 70.8342 | 72.5566 | 74.2776 | 75.7872 | 77.531 | 79.9271 | 81.177 | 82.2903 | 83.0712 | 84.1261 | 3%
Disposition |  | 32-AEO2021.78.
Sales to the Grid | Commercial: Combined Heat and Power: Net Generation: Sales to the Grid: High oil and gas supply | 32-AEO2021.79.highogs-d120120a | billion kWh |  | 8.2285 | 8.3519 | 8.4456 | 8.5472 | 8.6528 | 8.7574 | 8.8601 | 8.9607 | 9.0577 | 9.1514 | 9.2442 | 9.3384 | 9.4335 | 9.5309 | 9.6278 | 9.724 | 9.818 | 9.9098 | 10.0007 | 10.0924 | 10.1853 | 10.2794 | 10.3741 | 10.4705 | 10.5663 | 10.6634 | 10.7613 | 10.8584 | 10.9566 | 11.0548 | 11.1524 | 1%
Generation for Own Use | Commercial: Combined Heat and Power: Net Generation: Generation for Own Use: High oil and gas supply | 32-AEO2021.80.highogs-d120120a | billion kWh |  | 26.0122 | 29.5333 | 31.8882 | 33.2005 | 34.2481 | 36.17 | 37.3392 | 39.4811 | 40.8532 | 42.2184 | 43.4514 | 45.2615 | 46.1214 | 47.4842 | 48.7888 | 50.2889 | 52.4638 | 53.863 | 55.5576 | 57.193 | 58.9348 | 60.5549 | 62.1825 | 63.8071 | 65.2209 | 66.8676 | 69.1658 | 70.3186 | 71.3337 | 72.0165 | 72.9737 | 3.5%
Energy Input (trillion Btu) |  | 32-AEO2021.81.
Petroleum | Commercial: Combined Heat and Power: Energy Input: Petroleum: High oil and gas supply | 32-AEO2021.82.highogs-d120120a | trillion Btu |  | 1.2361 | 1.2361 | 1.2361 | 1.2361 | 1.2361 | 1.2361 | 1.2361 | 1.2361 | 1.2361 | 1.2361 | 1.2361 | 1.2361 | 1.2361 | 1.2361 | 1.2361 | 1.2361 | 1.2361 | 1.2361 | 1.2361 | 1.2361 | 1.2361 | 1.2361 | 1.2361 | 1.2361 | 1.2361 | 1.2361 | 1.2361 | 1.2361 | 1.2361 | 1.2361 | 1.2361 | 0%
Natural Gas | Commercial: Combined Heat and Power: Energy Input: Natural Gas: High oil and gas supply | 32-AEO2021.83.highogs-d120120a | trillion Btu |  | 105.1942 | 106.911 | 107.8736 | 109.1377 | 110.7163 | 112.0223 | 113.2195 | 114.6103 | 115.793 | 116.8379 | 117.8555 | 119.118 | 120.1718 | 121.5257 | 122.6028 | 123.7218 | 124.7448 | 125.7851 | 126.8772 | 127.975 | 129.0819 | 130.1392 | 131.1745 | 132.3899 | 133.4243 | 134.4792 | 135.5411 | 136.5923 | 137.6563 | 138.7135 | 139.7657 | 1%
Solar Photovoltaic | Commercial: Combined Heat and Power: Energy Input: Solar Photovoltaic: High oil and gas supply | 32-AEO2021.84.highogs-d120120a | trillion Btu |  | 165.6917 | 194.4572 | 213.2345 | 220.4748 | 226.6216 | 238.787 | 246.0365 | 261.7952 | 271.6746 | 281.9127 | 294.5673 | 307.6682 | 313.6244 | 323.2492 | 333.2079 | 344.3961 | 360.3029 | 370.3994 | 382.8874 | 395.1075 | 407.5574 | 419.7497 | 432.2643 | 443.8198 | 454.4851 | 467.3245 | 484.2323 | 490.7858 | 496.8895 | 500.8762 | 504.2364 | 3.8%
Wind | Commercial: Combined Heat and Power: Energy Input: Wind: High oil and gas supply | 32-AEO2021.85.highogs-d120120a | trillion Btu |  | 6.8979 | 6.9844 | 6.9517 | 6.8088 | 6.7503 | 6.5752 | 6.5009 | 6.4579 | 6.4479 | 6.4302 | 6.444 | 6.4277 | 6.4072 | 6.4246 | 6.4164 | 6.3939 | 6.3707 | 6.3614 | 6.3374 | 6.331 | 6.3201 | 6.3053 | 6.2956 | 6.3005 | 6.2848 | 6.2752 | 6.2558 | 6.2389 | 6.2144 | 6.2171 | 6.1999 | -0.4%
Other | Commercial: Combined Heat and Power: Energy Input: Other: High oil and gas supply | 32-AEO2021.86.highogs-d120120a | trillion Btu |  | 85.125 | 85.125 | 85.125 | 85.125 | 85.125 | 85.125 | 85.125 | 85.125 | 85.125 | 85.125 | 85.125 | 85.125 | 85.125 | 85.125 | 85.125 | 85.125 | 85.125 | 85.125 | 85.125 | 85.125 | 85.125 | 85.125 | 85.125 | 85.125 | 85.125 | 85.125 | 85.125 | 85.125 | 85.125 | 85.125 | 85.125 | 0%
Total | Commercial: Combined Heat and Power: Energy Input: Total: High oil and gas supply | 32-AEO2021.87.highogs-d120120a | trillion Btu |  | 364.1449 | 394.7136 | 414.4208 | 422.7824 | 430.4493 | 443.7456 | 452.118 | 469.2245 | 480.2765 | 491.5419 | 505.2278 | 519.575 | 526.5644 | 537.5605 | 548.5881 | 560.8728 | 577.7794 | 588.9068 | 602.4631 | 615.7746 | 629.3204 | 642.5552 | 656.0954 | 668.8712 | 680.5552 | 694.4399 | 712.3902 | 719.978 | 727.1212 | 732.1678 | 736.563 | 2.4%

## AEO22_Table_22._Comm_Sector_Ene
Table 22. Commercial Sector Energy Consumption, Floorspace, Equipment Efficiency, and Distributed Generation
https://www.eia.gov/outlooks/aeo/data/browser/#/?id=32-AEO2022&cases=lowmacro&sourcekey=0
Wed Jul 13 2022 09:21:55 GMT-0400 (Eastern Daylight Time)
Source: U.S. Energy Information Administration
| full name | api key | units | 2020 | 2021 | 2022 | 2023 | 2024 | 2025 | 2026 | 2027 | 2028 | 2029 | 2030 | 2031 | 2032 | 2033 | 2034 | 2035 | 2036 | 2037 | 2038 | 2039 | 2040 | 2041 | 2042 | 2043 | 2044 | 2045 | 2046 | 2047 | 2048 | 2049 | 2050 | Growth (2021-2050)
Commercial Building Delivered |  | 32-AEO2022.2.
Energy Consumption (quadrillion Btu) |  | 32-AEO2022.3.
Assembly | Commercial: Delivered Energy Use: Assembly: Low economic growth | 32-AEO2022.4.lowmacro-d011222a | quads |  | 0.72044 | 0.71433 | 0.71137 | 0.71218 | 0.71317 | 0.71261 | 0.71115 | 0.70851 | 0.70531 | 0.70187 | 0.69954 | 0.69657 | 0.69385 | 0.69165 | 0.6903 | 0.68944 | 0.68834 | 0.6871 | 0.6858 | 0.6841 | 0.6826 | 0.68187 | 0.68109 | 0.68048 | 0.67997 | 0.67947 | 0.67885 | 0.67822 | 0.67738 | 0.67658 | -0.2%
Education | Commercial: Delivered Energy Use: Education: Low economic growth | 32-AEO2022.5.lowmacro-d011222a | quads |  | 1.0434 | 1.0437 | 1.0439 | 1.0499 | 1.0566 | 1.0604 | 1.0628 | 1.063 | 1.062 | 1.06 | 1.0592 | 1.0586 | 1.058 | 1.0579 | 1.0592 | 1.0614 | 1.063 | 1.0644 | 1.0655 | 1.0659 | 1.0665 | 1.0678 | 1.0695 | 1.0712 | 1.0729 | 1.0748 | 1.0762 | 1.0776 | 1.0785 | 1.0794 | 0.1%
Food Sales | Commercial: Delivered Energy Use: Food Sales: Low economic growth | 32-AEO2022.6.lowmacro-d011222a | quads |  | 0.3891 | 0.38798 | 0.38817 | 0.38941 | 0.39073 | 0.39147 | 0.39205 | 0.39235 | 0.39262 | 0.39183 | 0.39183 | 0.39175 | 0.39179 | 0.39206 | 0.39274 | 0.39362 | 0.39437 | 0.39509 | 0.39584 | 0.39646 | 0.39759 | 0.39889 | 0.4003 | 0.40176 | 0.40326 | 0.40489 | 0.40654 | 0.40823 | 0.40985 | 0.41158 | 0.2%
Food Service | Commercial: Delivered Energy Use: Food Service: Low economic growth | 32-AEO2022.7.lowmacro-d011222a | quads |  | 0.59241 | 0.58754 | 0.5904 | 0.59486 | 0.59982 | 0.60337 | 0.60617 | 0.60818 | 0.60986 | 0.6113 | 0.61384 | 0.61596 | 0.61828 | 0.62096 | 0.62441 | 0.62814 | 0.63155 | 0.6347 | 0.63779 | 0.64048 | 0.64373 | 0.64718 | 0.65105 | 0.65514 | 0.65937 | 0.66381 | 0.66819 | 0.67251 | 0.67661 | 0.68081 | 0.5%
Health Care | Commercial: Delivered Energy Use: Health Care: Low economic growth | 32-AEO2022.8.lowmacro-d011222a | quads |  | 0.54629 | 0.54306 | 0.54602 | 0.55113 | 0.55666 | 0.56038 | 0.56325 | 0.56484 | 0.56586 | 0.56646 | 0.5678 | 0.56901 | 0.57034 | 0.57219 | 0.57499 | 0.57834 | 0.58149 | 0.58445 | 0.58731 | 0.58978 | 0.59239 | 0.59537 | 0.59882 | 0.60243 | 0.60618 | 0.6101 | 0.61382 | 0.61749 | 0.62093 | 0.62442 | 0.5%
Lodging | Commercial: Delivered Energy Use: Lodging: Low economic growth | 32-AEO2022.9.lowmacro-d011222a | quads |  | 0.60341 | 0.6 | 0.6037 | 0.60925 | 0.61511 | 0.61899 | 0.62195 | 0.62388 | 0.62544 | 0.62672 | 0.62889 | 0.63072 | 0.6328 | 0.63514 | 0.63823 | 0.6416 | 0.64469 | 0.64774 | 0.65078 | 0.65333 | 0.65589 | 0.65902 | 0.66202 | 0.66506 | 0.66812 | 0.67125 | 0.67424 | 0.67707 | 0.67949 | 0.68181 | 0.4%
Office - Large | Commercial: Delivered Energy Use: Office - Large: Low economic growth | 32-AEO2022.10.lowmacro-d011222a | quads |  | 0.939 | 0.93396 | 0.93663 | 0.94189 | 0.94796 | 0.95026 | 0.95205 | 0.95266 | 0.95311 | 0.95307 | 0.95406 | 0.95537 | 0.95691 | 0.9595 | 0.96414 | 0.97039 | 0.97642 | 0.98303 | 0.99004 | 0.99655 | 1.0038 | 1.0126 | 1.0225 | 1.0331 | 1.0445 | 1.0571 | 1.0702 | 1.0844 | 1.0991 | 1.1151 | 0.6%
Office - Small | Commercial: Delivered Energy Use: Office - Small: Low economic growth | 32-AEO2022.11.lowmacro-d011222a | quads |  | 0.63165 | 0.62919 | 0.62827 | 0.6305 | 0.63319 | 0.63384 | 0.63397 | 0.63337 | 0.6325 | 0.63109 | 0.63043 | 0.62977 | 0.62936 | 0.62942 | 0.63036 | 0.63185 | 0.63312 | 0.63448 | 0.63577 | 0.63661 | 0.63781 | 0.6396 | 0.64148 | 0.64339 | 0.64532 | 0.64743 | 0.64938 | 0.65146 | 0.6534 | 0.65543 | 0.1%
Mercantile/Service | Commercial: Delivered Energy Use: Mercantile/Service: Low economic growth | 32-AEO2022.12.lowmacro-d011222a | quads |  | 1.4451 | 1.4373 | 1.4292 | 1.4328 | 1.4378 | 1.4396 | 1.4403 | 1.4385 | 1.4358 | 1.4314 | 1.4297 | 1.4278 | 1.4265 | 1.4262 | 1.428 | 1.4306 | 1.4325 | 1.434 | 1.4352 | 1.4356 | 1.4367 | 1.4394 | 1.4418 | 1.4445 | 1.4475 | 1.4508 | 1.4541 | 1.4575 | 1.4605 | 1.4637 | 0%
Warehouse | Commercial: Delivered Energy Use: Warehouse: Low economic growth | 32-AEO2022.13.lowmacro-d011222a | quads |  | 0.43068 | 0.4309 | 0.43281 | 0.43614 | 0.43974 | 0.44266 | 0.44519 | 0.44703 | 0.44873 | 0.44973 | 0.45138 | 0.45272 | 0.45439 | 0.45638 | 0.45899 | 0.46195 | 0.46478 | 0.46756 | 0.47032 | 0.47266 | 0.47529 | 0.47846 | 0.48124 | 0.48406 | 0.48694 | 0.48989 | 0.49273 | 0.49555 | 0.49819 | 0.50089 | 0.5%
Other | Commercial: Delivered Energy Use: Other: Low economic growth | 32-AEO2022.14.lowmacro-d011222a | quads |  | 0.40474 | 0.40863 | 0.40857 | 0.41202 | 0.4155 | 0.41846 | 0.42131 | 0.42341 | 0.4251 | 0.42633 | 0.42783 | 0.42912 | 0.43052 | 0.43219 | 0.43438 | 0.43691 | 0.43916 | 0.44137 | 0.44354 | 0.44536 | 0.44709 | 0.4496 | 0.45184 | 0.45402 | 0.45629 | 0.45863 | 0.46089 | 0.4632 | 0.46532 | 0.46762 | 0.5%
Total | Commercial: Delivered Energy Use: Total: Low economic growth | 32-AEO2022.15.lowmacro-d011222a | quads |  | 7.7462 | 7.7166 | 7.7191 | 7.7601 | 7.8063 | 7.8321 | 7.8503 | 7.8557 | 7.8563 | 7.8498 | 7.8546 | 7.8574 | 7.8627 | 7.8736 | 7.8958 | 7.9243 | 7.9494 | 7.9739 | 7.9979 | 8.0168 | 8.0393 | 8.0698 | 8.1016 | 8.1351 | 8.1704 | 8.2081 | 8.2452 | 8.2832 | 8.3192 | 8.3573 | 0.3%
Commercial Building Floorspace |  | 32-AEO2022.17.
(billion square feet) |  | 32-AEO2022.18.
Assembly | Commercial: Floorspace: Assembly: Low economic growth | 32-AEO2022.19.lowmacro-d011222a | billion sq ft |  | 10.4621 | 10.5233 | 10.586 | 10.6495 | 10.7134 | 10.7779 | 10.8428 | 10.908 | 10.9735 | 11.0395 | 11.1059 | 11.1731 | 11.2406 | 11.3075 | 11.3734 | 11.4386 | 11.5033 | 11.5678 | 11.6326 | 11.698 | 11.7632 | 11.8284 | 11.8936 | 11.9591 | 12.0251 | 12.0921 | 12.1597 | 12.2276 | 12.296 | 12.3652 | 0.6%
Education | Commercial: Floorspace: Education: Low economic growth | 32-AEO2022.20.lowmacro-d011222a | billion sq ft |  | 13.5115 | 13.6597 | 13.8061 | 13.9515 | 14.0943 | 14.2365 | 14.3792 | 14.5217 | 14.6624 | 14.8011 | 14.9384 | 15.0742 | 15.2086 | 15.3407 | 15.469 | 15.595 | 15.7183 | 15.8403 | 15.961 | 16.0806 | 16.1978 | 16.3135 | 16.4279 | 16.5411 | 16.6533 | 16.7656 | 16.8778 | 16.9899 | 17.1022 | 17.216 | 0.8%
Food Sales | Commercial: Floorspace: Food Sales: Low economic growth | 32-AEO2022.21.lowmacro-d011222a | billion sq ft |  | 1.3206 | 1.33 | 1.3409 | 1.3529 | 1.3654 | 1.3782 | 1.3912 | 1.4043 | 1.4175 | 1.4309 | 1.4446 | 1.4585 | 1.4727 | 1.4865 | 1.4998 | 1.5126 | 1.5252 | 1.5376 | 1.5503 | 1.5633 | 1.5764 | 1.5895 | 1.6026 | 1.6157 | 1.6291 | 1.643 | 1.6571 | 1.6713 | 1.6857 | 1.7002 | 0.9%
Food Service | Commercial: Floorspace: Food Service: Low economic growth | 32-AEO2022.22.lowmacro-d011222a | billion sq ft |  | 1.9278 | 1.9411 | 1.9569 | 1.9745 | 1.993 | 2.0122 | 2.0316 | 2.0513 | 2.0713 | 2.0917 | 2.1125 | 2.1339 | 2.1556 | 2.1767 | 2.197 | 2.2164 | 2.2354 | 2.2542 | 2.2733 | 2.2929 | 2.3127 | 2.3325 | 2.3523 | 2.3722 | 2.3926 | 2.4137 | 2.4354 | 2.4573 | 2.4793 | 2.5017 | 0.9%
Health Care | Commercial: Floorspace: Health Care: Low economic growth | 32-AEO2022.23.lowmacro-d011222a | billion sq ft |  | 2.6549 | 2.6877 | 2.7217 | 2.7562 | 2.791 | 2.826 | 2.8611 | 2.8964 | 2.9318 | 2.9674 | 3.0032 | 3.0393 | 3.0755 | 3.1113 | 3.1466 | 3.1813 | 3.216 | 3.2505 | 3.2854 | 3.3205 | 3.3556 | 3.3906 | 3.4256 | 3.4607 | 3.4962 | 3.5321 | 3.5682 | 3.6044 | 3.6407 | 3.6773 | 1.1%
Lodging | Commercial: Floorspace: Lodging: Low economic growth | 32-AEO2022.24.lowmacro-d011222a | billion sq ft |  | 6.4789 | 6.5457 | 6.6279 | 6.7179 | 6.8073 | 6.8935 | 6.9753 | 7.0542 | 7.1323 | 7.2118 | 7.2933 | 7.3769 | 7.461 | 7.5417 | 7.6177 | 7.6904 | 7.7621 | 7.835 | 7.9105 | 7.9889 | 8.0673 | 8.1447 | 8.2209 | 8.2968 | 8.374 | 8.4539 | 8.5352 | 8.6163 | 8.697 | 8.7784 | 1.1%
Office - Large | Commercial: Floorspace: Office - Large: Low economic growth | 32-AEO2022.25.lowmacro-d011222a | billion sq ft |  | 9.6142 | 9.6836 | 9.7564 | 9.8324 | 9.9107 | 9.991 | 10.0716 | 10.152 | 10.2319 | 10.3115 | 10.3909 | 10.4703 | 10.5492 | 10.6266 | 10.7016 | 10.7746 | 10.8461 | 10.9172 | 10.9883 | 11.06 | 11.1317 | 11.2032 | 11.2746 | 11.3458 | 11.4174 | 11.4899 | 11.563 | 11.6367 | 11.7106 | 11.7853 | 0.7%
Office - Small | Commercial: Floorspace: Office - Small: Low economic growth | 32-AEO2022.26.lowmacro-d011222a | billion sq ft |  | 9.1169 | 9.1975 | 9.2817 | 9.369 | 9.4587 | 9.5501 | 9.6417 | 9.7329 | 9.8233 | 9.9133 | 10.003 | 10.0926 | 10.1817 | 10.2692 | 10.3543 | 10.4373 | 10.5187 | 10.5997 | 10.6806 | 10.7622 | 10.8437 | 10.9251 | 11.0063 | 11.0874 | 11.1689 | 11.2512 | 11.3343 | 11.4177 | 11.5015 | 11.5861 | 0.8%
Mercantile/Service | Commercial: Floorspace: Mercantile/Service: Low economic growth | 32-AEO2022.27.lowmacro-d011222a | billion sq ft |  | 17.279 | 17.4067 | 17.553 | 17.7131 | 17.8804 | 18.0532 | 18.2284 | 18.4058 | 18.5859 | 18.7695 | 18.9567 | 19.1488 | 19.3434 | 19.5335 | 19.7167 | 19.8926 | 20.0645 | 20.2346 | 20.407 | 20.5838 | 20.7615 | 20.939 | 21.1166 | 21.2953 | 21.4778 | 21.6668 | 21.8601 | 22.0557 | 22.2529 | 22.4533 | 0.9%
Warehouse | Commercial: Floorspace: Warehouse: Low economic growth | 32-AEO2022.28.lowmacro-d011222a | billion sq ft |  | 14.6275 | 14.8157 | 15.0115 | 15.2134 | 15.418 | 15.6227 | 15.8257 | 16.0263 | 16.2253 | 16.4238 | 16.6225 | 16.8217 | 17.021 | 17.2188 | 17.4143 | 17.608 | 17.8007 | 17.9936 | 18.1878 | 18.3836 | 18.5797 | 18.7754 | 18.9708 | 19.1662 | 19.3623 | 19.5595 | 19.7572 | 19.9546 | 20.1516 | 20.3493 | 1.1%
Other | Commercial: Floorspace: Other: Low economic growth | 32-AEO2022.29.lowmacro-d011222a | billion sq ft |  | 7.4185 | 7.5309 | 7.6291 | 7.7271 | 7.8166 | 7.908 | 8.0067 | 8.1088 | 8.2095 | 8.3085 | 8.4068 | 8.503 | 8.5988 | 8.6937 | 8.786 | 8.8785 | 8.9681 | 9.0579 | 9.1484 | 9.2379 | 9.3236 | 9.4099 | 9.4961 | 9.5813 | 9.6662 | 9.7513 | 9.8365 | 9.921 | 10.0062 | 10.094 | 1.1%
Total | Commercial: Floorspace: Total: Low economic growth | 32-AEO2022.30.lowmacro-d011222a | billion sq ft |  | 94.412 | 95.3219 | 96.2712 | 97.2575 | 98.2488 | 99.2493 | 100.2554 | 101.2616 | 102.2647 | 103.269 | 104.2778 | 105.2923 | 106.308 | 107.3061 | 108.2763 | 109.2253 | 110.1584 | 111.0884 | 112.0252 | 112.9716 | 113.9133 | 114.8518 | 115.7874 | 116.7218 | 117.663 | 118.6191 | 119.5844 | 120.5526 | 121.5238 | 122.5068 | 0.9%
Stock Average Equipment Efficiency |  | 32-AEO2022.32.
Space Heating |  | 32-AEO2022.34.
Electricity | Commercial: Stock Average Efficiency: Space Heating: Electricity: Low economic growth | 32-AEO2022.35.lowmacro-d011222a | Btu Out/Btu In |  | 1.6245 | 1.6289 | 1.6243 | 1.6199 | 1.6159 | 1.6123 | 1.6093 | 1.6073 | 1.607 | 1.6073 | 1.6079 | 1.6091 | 1.6105 | 1.6121 | 1.6137 | 1.6161 | 1.6194 | 1.6236 | 1.6277 | 1.6327 | 1.6377 | 1.6432 | 1.6489 | 1.6547 | 1.6606 | 1.6664 | 1.6724 | 1.6785 | 1.6852 | 1.692 | 0.1%
Natural Gas | Commercial: Stock Average Efficiency: Space Heating: Natural Gas: Low economic growth | 32-AEO2022.36.lowmacro-d011222a | Btu Out/Btu In |  | 0.789 | 0.78976 | 0.79063 | 0.79137 | 0.79203 | 0.79261 | 0.79315 | 0.79367 | 0.79416 | 0.79464 | 0.79511 | 0.79555 | 0.796 | 0.79638 | 0.79671 | 0.79702 | 0.79731 | 0.79758 | 0.79783 | 0.79807 | 0.79829 | 0.7985 | 0.79868 | 0.79885 | 0.799 | 0.7991 | 0.7992 | 0.79928 | 0.79935 | 0.79942 | 0%
Distillate Fuel Oil | Commercial: Stock Average Efficiency: Space Heating: Distillate Fuel Oil: Low economic growth | 32-AEO2022.37.lowmacro-d011222a | Btu Out/Btu In |  | 0.81008 | 0.81074 | 0.81137 | 0.81197 | 0.81253 | 0.81307 | 0.81358 | 0.81406 | 0.81452 | 0.81503 | 0.81553 | 0.816 | 0.81643 | 0.81684 | 0.81723 | 0.81761 | 0.81796 | 0.81829 | 0.81861 | 0.81916 | 0.81969 | 0.82018 | 0.82065 | 0.8211 | 0.82152 | 0.82191 | 0.82229 | 0.82264 | 0.82298 | 0.82329 | 0.1%
Space Cooling |  | 32-AEO2022.39.
Electricity | Commercial: Stock Average Efficiency: Space Cooling: Electricity: Low economic growth | 32-AEO2022.40.lowmacro-d011222a | Btu Out/Btu In |  | 3.5986 | 3.6349 | 3.672 | 3.7088 | 3.7434 | 3.7763 | 3.8079 | 3.8382 | 3.8672 | 3.8972 | 3.9259 | 3.9534 | 3.9798 | 4.0048 | 4.0283 | 4.0505 | 4.0715 | 4.0911 | 4.1099 | 4.132 | 4.1528 | 4.1725 | 4.1912 | 4.2085 | 4.2252 | 4.2407 | 4.2558 | 4.2697 | 4.2828 | 4.2954 | 0.6%
Natural Gas | Commercial: Stock Average Efficiency: Space Cooling: Natural Gas: Low economic growth | 32-AEO2022.41.lowmacro-d011222a | Btu Out/Btu In |  | 0.78599 | 0.80135 | 0.79533 | 0.80505 | 0.81456 | 0.82391 | 0.83317 | 0.84232 | 0.85135 | 0.86024 | 0.86897 | 0.87772 | 0.88626 | 0.89473 | 0.90306 | 0.91127 | 0.91936 | 0.92741 | 0.93536 | 0.94333 | 0.95111 | 0.95888 | 0.96661 | 0.97427 | 0.98179 | 0.98934 | 0.99684 | 1.0043 | 1.0117 | 1.0192 | 0.9%
Water Heating |  | 32-AEO2022.43.
Electricity | Commercial: Stock Average Efficiency: Water Heating: Electricity: Low economic growth | 32-AEO2022.44.lowmacro-d011222a | Btu Out/Btu In |  | 1.143 | 1.1583 | 1.1724 | 1.1854 | 1.1978 | 1.2066 | 1.2152 | 1.2237 | 1.232 | 1.2402 | 1.2482 | 1.2562 | 1.2641 | 1.2719 | 1.2795 | 1.2868 | 1.2941 | 1.3012 | 1.3081 | 1.3148 | 1.3214 | 1.328 | 1.3345 | 1.3406 | 1.3467 | 1.3528 | 1.3587 | 1.3642 | 1.3697 | 1.375 | 0.6%
Natural Gas | Commercial: Stock Average Efficiency: Water Heating: Natural Gas: Low economic growth | 32-AEO2022.45.lowmacro-d011222a | Btu Out/Btu In |  | 0.88943 | 0.89504 | 0.8999 | 0.90429 | 0.90827 | 0.91186 | 0.9151 | 0.91803 | 0.92067 | 0.92305 | 0.92519 | 0.92741 | 0.9294 | 0.9312 | 0.93281 | 0.93425 | 0.93556 | 0.93673 | 0.93779 | 0.93874 | 0.93959 | 0.94036 | 0.94105 | 0.94167 | 0.94222 | 0.94272 | 0.94317 | 0.94356 | 0.94392 | 0.94424 | 0.2%
Distillate Fuel Oil | Commercial: Stock Average Efficiency: Water Heating: Distillate Fuel Oil: Low economic growth | 32-AEO2022.46.lowmacro-d011222a | Btu Out/Btu In |  | 0.80665 | 0.80776 | 0.80882 | 0.8098 | 0.81069 | 0.8115 | 0.81224 | 0.81291 | 0.81351 | 0.81407 | 0.81458 | 0.81505 | 0.81548 | 0.81587 | 0.81622 | 0.81654 | 0.81684 | 0.8171 | 0.81735 | 0.81758 | 0.81779 | 0.81798 | 0.81815 | 0.81831 | 0.81845 | 0.81858 | 0.81871 | 0.81882 | 0.81892 | 0.81901 | 0.1%
Ventilation (cubic feet per minute per Btu) |  | 32-AEO2022.48.
Electricity | Commercial: Stock Average Efficiency: Ventilation: Electricity: Low economic growth | 32-AEO2022.49.lowmacro-d011222a | cu ft/minute/Btu |  | 0.56341 | 0.57278 | 0.58172 | 0.58987 | 0.59807 | 0.6189 | 0.63966 | 0.66041 | 0.68085 | 0.70222 | 0.72338 | 0.74431 | 0.76496 | 0.78522 | 0.80503 | 0.82438 | 0.84327 | 0.86156 | 0.87941 | 0.89987 | 0.91987 | 0.93938 | 0.95837 | 0.97684 | 0.99479 | 1.0122 | 1.0291 | 1.0455 | 1.0613 | 1.0765 | 2.3%
Cooking |  | 32-AEO2022.51.
Electricity | Commercial: Stock Average Efficiency: Cooking: Electricity: Low economic growth | 32-AEO2022.52.lowmacro-d011222a | Btu Out/Btu In |  | 0.69292 | 0.69356 | 0.69415 | 0.6947 | 0.69519 | 0.69564 | 0.69604 | 0.69641 | 0.69674 | 0.69705 | 0.69732 | 0.69757 | 0.6978 | 0.698 | 0.69819 | 0.69835 | 0.69851 | 0.69864 | 0.69877 | 0.69888 | 0.69898 | 0.69908 | 0.69916 | 0.69924 | 0.69931 | 0.69937 | 0.69943 | 0.69949 | 0.69953 | 0.69958 | 0%
Natural Gas | Commercial: Stock Average Efficiency: Cooking: Natural Gas: Low economic growth | 32-AEO2022.53.lowmacro-d011222a | Btu Out/Btu In |  | 0.31667 | 0.31667 | 0.31667 | 0.31667 | 0.31667 | 0.31667 | 0.31667 | 0.31667 | 0.31667 | 0.31667 | 0.31667 | 0.31667 | 0.31667 | 0.31667 | 0.31667 | 0.31667 | 0.31667 | 0.31667 | 0.31667 | 0.31667 | 0.31667 | 0.31667 | 0.31667 | 0.31667 | 0.31667 | 0.31667 | 0.31667 | 0.31667 | 0.31667 | 0.31667 | 0%
Lighting Efficacy |  | 32-AEO2022.55.
(efficacy in lumens per watt) |  | 32-AEO2022.56.
Electricity | Commercial: Stock Average Efficiency: Lighting Efficacy: Electricity: Low economic growth | 32-AEO2022.57.lowmacro-d011222a | lumens/watt |  | 74.36 | 77.3348 | 80.1837 | 82.9621 | 85.5208 | 87.8749 | 90.0391 | 92.8725 | 95.5081 | 100.334 | 105.0883 | 109.7183 | 114.116 | 118.2987 | 122.2226 | 125.8933 | 129.3488 | 132.5805 | 135.6149 | 139.5192 | 143.111 | 146.4055 | 149.4055 | 152.1299 | 154.5786 | 156.7841 | 158.764 | 160.5365 | 162.1138 | 163.5056 | 2.8%
Refrigeration |  | 32-AEO2022.59.
Electricity | Commercial: Stock Average Efficiency: Refrigeration: Electricity: Low economic growth | 32-AEO2022.60.lowmacro-d011222a | Btu Out/Btu In |  | 2.7068 | 2.7398 | 2.7696 | 2.796 | 2.8197 | 2.8409 | 2.8597 | 2.8764 | 2.8912 | 2.9127 | 2.932 | 2.9492 | 2.9647 | 2.9785 | 2.9905 | 3.0011 | 3.0105 | 3.0188 | 3.0261 | 3.0346 | 3.0423 | 3.0491 | 3.0551 | 3.0605 | 3.0651 | 3.0692 | 3.0728 | 3.076 | 3.0787 | 3.081 | 0.4%
Distributed Generation and |  | 32-AEO2022.62.
Combined Heat and Power |  | 32-AEO2022.63.
Generating Capacity (gigawatts) |  | 32-AEO2022.64.
Petroleum | Commercial: Combined Heat and Power: Generating Capacity: Petroleum: Low economic growth | 32-AEO2022.65.lowmacro-d011222a | GW |  | 0.012053 | 0.012053 | 0.012053 | 0.012053 | 0.012053 | 0.012053 | 0.012053 | 0.012053 | 0.012053 | 0.012053 | 0.012053 | 0.012053 | 0.012053 | 0.012053 | 0.012053 | 0.012053 | 0.012053 | 0.012053 | 0.012053 | 0.012053 | 0.012053 | 0.012053 | 0.012053 | 0.012053 | 0.012053 | 0.012053 | 0.012053 | 0.012053 | 0.012053 | 0.012053 | 0%
Natural Gas | Commercial: Combined Heat and Power: Generating Capacity: Natural Gas: Low economic growth | 32-AEO2022.66.lowmacro-d011222a | GW |  | 1.3541 | 1.3702 | 1.386 | 1.4005 | 1.4166 | 1.4372 | 1.454 | 1.4688 | 1.482 | 1.4954 | 1.51 | 1.524 | 1.5429 | 1.5588 | 1.5713 | 1.5836 | 1.6002 | 1.6122 | 1.6255 | 1.6431 | 1.6555 | 1.6747 | 1.6914 | 1.7036 | 1.7189 | 1.7316 | 1.7445 | 1.7575 | 1.7705 | 1.7832 | 1%
Solar Photovoltaic | Commercial: Combined Heat and Power: Generating Capacity: Solar Photovoltaic: Low economic growth | 32-AEO2022.67.lowmacro-d011222a | GW |  | 18.9478 | 21.5961 | 24.2982 | 26.9536 | 28.6438 | 30.8918 | 32.4298 | 33.8136 | 35.563 | 36.3397 | 37.4445 | 38.6873 | 40.268 | 41.4271 | 41.5011 | 42.6886 | 44.42 | 45.5548 | 47.111 | 49.3203 | 51.1091 | 53.3526 | 55.0586 | 56.5572 | 58.6014 | 60.8414 | 62.5593 | 64.454 | 66.4251 | 67.8172 | 4.5%
Wind | Commercial: Combined Heat and Power: Generating Capacity: Wind: Low economic growth | 32-AEO2022.68.lowmacro-d011222a | GW |  | 0.55488 | 0.55939 | 0.55939 | 0.55939 | 0.55951 | 0.56065 | 0.56181 | 0.56261 | 0.56297 | 0.56302 | 0.56354 | 0.56517 | 0.5667 | 0.5673 | 0.5673 | 0.56738 | 0.56788 | 0.56844 | 0.56848 | 0.56916 | 0.56927 | 0.57118 | 0.57159 | 0.57192 | 0.5722 | 0.57221 | 0.57221 | 0.57221 | 0.57236 | 0.57236 | 0.1%
Other | Commercial: Combined Heat and Power: Generating Capacity: Other: Low economic growth | 32-AEO2022.69.lowmacro-d011222a | GW |  | 0.5158 | 0.5158 | 0.5158 | 0.5158 | 0.5158 | 0.5158 | 0.5158 | 0.5158 | 0.5158 | 0.5158 | 0.5158 | 0.5158 | 0.5158 | 0.5158 | 0.5158 | 0.5158 | 0.5158 | 0.5158 | 0.5158 | 0.5158 | 0.5158 | 0.5158 | 0.5158 | 0.5158 | 0.5158 | 0.5158 | 0.5158 | 0.5158 | 0.5158 | 0.5158 | 0%
Total | Commercial: Combined Heat and Power: Generating Capacity: Total: Low economic growth | 32-AEO2022.70.lowmacro-d011222a | GW |  | 21.3847 | 24.0535 | 26.7714 | 29.4413 | 31.1478 | 33.4176 | 34.9735 | 36.3729 | 38.1358 | 38.9259 | 40.046 | 41.3043 | 42.9054 | 44.081 | 44.1676 | 45.3674 | 47.116 | 48.2634 | 49.8328 | 52.0605 | 53.8617 | 56.1263 | 57.8494 | 59.3606 | 61.4204 | 63.673 | 65.4038 | 67.3115 | 69.2958 | 70.7006 | 4.2%
Net Generation (billion kilowatthours) |  | 32-AEO2022.71.
Petroleum | Commercial: Combined Heat and Power: Net Generation: Petroleum: Low economic growth | 32-AEO2022.72.lowmacro-d011222a | billion kWh |  | 0.084067 | 0.084067 | 0.084067 | 0.084067 | 0.084067 | 0.084067 | 0.084067 | 0.084067 | 0.084067 | 0.084067 | 0.084067 | 0.084067 | 0.084067 | 0.084067 | 0.084067 | 0.084067 | 0.084067 | 0.084067 | 0.084067 | 0.084067 | 0.084067 | 0.084067 | 0.084067 | 0.084067 | 0.084067 | 0.084067 | 0.084067 | 0.084067 | 0.084067 | 0.084067 | 0%
Natural Gas | Commercial: Combined Heat and Power: Net Generation: Natural Gas: Low economic growth | 32-AEO2022.73.lowmacro-d011222a | billion kWh |  | 9.4451 | 9.5572 | 9.6673 | 9.7681 | 9.8811 | 10.0247 | 10.142 | 10.245 | 10.337 | 10.4304 | 10.5326 | 10.6297 | 10.7614 | 10.8723 | 10.9599 | 11.0454 | 11.1617 | 11.2454 | 11.3378 | 11.4609 | 11.5468 | 11.6811 | 11.7977 | 11.8828 | 11.9892 | 12.078 | 12.1675 | 12.2582 | 12.3492 | 12.4376 | 1%
Solar Photovoltaic | Commercial: Combined Heat and Power: Net Generation: Solar Photovoltaic: Low economic growth | 32-AEO2022.74.lowmacro-d011222a | billion kWh |  | 23.7903 | 27.0486 | 30.3947 | 33.7219 | 35.8678 | 38.6714 | 40.5886 | 42.2796 | 44.4296 | 45.4586 | 46.8482 | 48.4129 | 50.3503 | 51.7283 | 51.8661 | 53.3779 | 55.4794 | 56.9363 | 58.8547 | 61.5419 | 63.7506 | 66.4873 | 68.5892 | 70.4678 | 72.983 | 75.7845 | 77.9668 | 80.3138 | 82.7526 | 84.5436 | 4.5%
Wind | Commercial: Combined Heat and Power: Net Generation: Wind: Low economic growth | 32-AEO2022.75.lowmacro-d011222a | billion kWh |  | 0.75531 | 0.76288 | 0.76288 | 0.76288 | 0.76303 | 0.76489 | 0.76683 | 0.76816 | 0.76877 | 0.76883 | 0.76969 | 0.77239 | 0.77493 | 0.77596 | 0.77596 | 0.77609 | 0.77694 | 0.77788 | 0.77795 | 0.77911 | 0.77929 | 0.78253 | 0.78322 | 0.78378 | 0.78425 | 0.78427 | 0.78427 | 0.78427 | 0.78452 | 0.78452 | 0.1%
Other | Commercial: Combined Heat and Power: Net Generation: Other: Low economic growth | 32-AEO2022.76.lowmacro-d011222a | billion kWh |  | 3.6985 | 3.6985 | 3.6985 | 3.6985 | 3.6985 | 3.6985 | 3.6985 | 3.6985 | 3.6985 | 3.6985 | 3.6985 | 3.6985 | 3.6985 | 3.6985 | 3.6985 | 3.6985 | 3.6985 | 3.6985 | 3.6985 | 3.6985 | 3.6985 | 3.6985 | 3.6985 | 3.6985 | 3.6985 | 3.6985 | 3.6985 | 3.6985 | 3.6985 | 3.6985 | 0%
Total | Commercial: Combined Heat and Power: Net Generation: Total: Low economic growth | 32-AEO2022.77.lowmacro-d011222a | billion kWh |  | 37.7733 | 41.1512 | 44.6074 | 48.0355 | 50.2945 | 53.2436 | 55.2799 | 57.0754 | 59.3179 | 60.4404 | 61.933 | 63.5976 | 65.6692 | 67.1591 | 67.3845 | 68.9819 | 71.2006 | 72.7421 | 74.753 | 77.5644 | 79.8593 | 82.7335 | 84.9526 | 86.9169 | 89.539 | 92.4293 | 94.7012 | 97.1389 | 99.6689 | 101.5483 | 3.5%
Disposition |  | 32-AEO2022.78.
Sales to the Grid | Commercial: Combined Heat and Power: Net Generation: Sales to the Grid: Low economic growth | 32-AEO2022.79.lowmacro-d011222a | billion kWh |  | 9.7484 | 9.8431 | 9.9377 | 10.0328 | 10.1252 | 10.2188 | 10.3107 | 10.4011 | 10.4908 | 10.5808 | 10.6714 | 10.7634 | 10.8564 | 10.9465 | 11.0332 | 11.1175 | 11.2003 | 11.282 | 11.3645 | 11.4495 | 11.5335 | 11.6186 | 11.7026 | 11.7862 | 11.8718 | 11.9584 | 12.0463 | 12.1348 | 12.2238 | 12.3136 | 0.8%
Generation for Own Use | Commercial: Combined Heat and Power: Net Generation: Generation for Own Use: Low economic growth | 32-AEO2022.80.lowmacro-d011222a | billion kWh |  | 28.0249 | 31.308 | 34.6697 | 38.0027 | 40.1693 | 43.0248 | 44.9692 | 46.6743 | 48.8271 | 49.8596 | 51.2616 | 52.8342 | 54.8128 | 56.2126 | 56.3513 | 57.8644 | 60.0003 | 61.4601 | 63.3885 | 66.115 | 68.3258 | 71.1149 | 73.25 | 75.1306 | 77.6672 | 80.4708 | 82.6549 | 85.0041 | 87.4452 | 89.2347 | 4.1%
Energy Input (trillion Btu) |  | 32-AEO2022.81.
Petroleum | Commercial: Combined Heat and Power: Energy Input: Petroleum: Low economic growth | 32-AEO2022.82.lowmacro-d011222a | trillion Btu |  | 0.88161 | 0.88161 | 0.88161 | 0.88161 | 0.88161 | 0.88161 | 0.88161 | 0.88161 | 0.88161 | 0.88161 | 0.88161 | 0.88161 | 0.88161 | 0.88161 | 0.88161 | 0.88161 | 0.88161 | 0.88161 | 0.88161 | 0.88161 | 0.88161 | 0.88161 | 0.88161 | 0.88161 | 0.88161 | 0.88161 | 0.88161 | 0.88161 | 0.88161 | 0.88161 | 0%
Natural Gas | Commercial: Combined Heat and Power: Energy Input: Natural Gas: Low economic growth | 32-AEO2022.83.lowmacro-d011222a | trillion Btu |  | 102.5586 | 103.7454 | 104.9355 | 106.0356 | 107.2831 | 108.8949 | 110.2107 | 111.3657 | 112.3952 | 113.4432 | 114.5911 | 115.6773 | 117.1555 | 118.3937 | 119.3656 | 120.3109 | 121.6028 | 122.5222 | 123.5376 | 124.8921 | 125.8309 | 127.3097 | 128.5901 | 129.5193 | 130.6854 | 131.6545 | 132.6328 | 133.6229 | 134.6164 | 135.5806 | 1%
Solar Photovoltaic | Commercial: Combined Heat and Power: Energy Input: Solar Photovoltaic: Low economic growth | 32-AEO2022.84.lowmacro-d011222a | trillion Btu |  | 196.6553 | 222.6584 | 248.6419 | 273.253 | 289.4412 | 307.6729 | 322.1987 | 333.9592 | 349.5999 | 357.0085 | 366.4084 | 380.3424 | 395.2434 | 404.7631 | 404.8218 | 416.4288 | 432.5439 | 445.0496 | 461.1012 | 482.3843 | 499.2702 | 520.3936 | 538.5107 | 552.4312 | 572.8304 | 596.0695 | 612.8389 | 634.2314 | 652.6121 | 667.4658 | 4.3%
Wind | Commercial: Combined Heat and Power: Energy Input: Wind: Low economic growth | 32-AEO2022.85.lowmacro-d011222a | trillion Btu |  | 6.8886 | 6.9374 | 6.8586 | 6.7847 | 6.75 | 6.6854 | 6.6587 | 6.6433 | 6.6029 | 6.6001 | 6.593 | 6.6024 | 6.6118 | 6.6003 | 6.5782 | 6.5652 | 6.5477 | 6.5505 | 6.5483 | 6.558 | 6.5478 | 6.5708 | 6.5689 | 6.5702 | 6.5599 | 6.5497 | 6.5436 | 6.5453 | 6.5435 | 6.5473 | -0.2%
Other | Commercial: Combined Heat and Power: Energy Input: Other: Low economic growth | 32-AEO2022.86.lowmacro-d011222a | trillion Btu |  | 84.4156 | 84.4156 | 84.4156 | 84.4156 | 84.4156 | 84.4156 | 84.4156 | 84.4156 | 84.4156 | 84.4156 | 84.4156 | 84.4156 | 84.4156 | 84.4156 | 84.4156 | 84.4156 | 84.4156 | 84.4156 | 84.4156 | 84.4156 | 84.4156 | 84.4156 | 84.4156 | 84.4156 | 84.4156 | 84.4156 | 84.4156 | 84.4156 | 84.4156 | 84.4156 | 0%
Total | Commercial: Combined Heat and Power: Energy Input: Total: Low economic growth | 32-AEO2022.87.lowmacro-d011222a | trillion Btu |  | 391.3997 | 418.6386 | 445.7332 | 471.3705 | 488.7715 | 508.5504 | 524.3653 | 537.2655 | 553.8953 | 562.3491 | 572.8898 | 587.9194 | 604.308 | 615.0544 | 616.0627 | 628.6022 | 645.9917 | 659.4195 | 676.4843 | 699.1317 | 716.9462 | 739.5713 | 758.967 | 773.818 | 795.373 | 819.571 | 837.3125 | 859.6968 | 879.0693 | 894.8909 | 2.9%

## RECS HC2.1
Preliminary data release date: March 2022
Table HC2.1 Structural and geographic characteristics of U.S. homes, by housing unit type, 2020
Number of housing units (million)
Housing unit type
| Total U.S.a | Single-family detached | Single-family attached | Apartments (2–4 unit building) | Apartments (5 or more unit building) | Mobile home
All homes | 123.53 | 77.07 | 7.45 | 9.34 | 22.84 | 6.83
Census region and division
Northeast | 21.92 | 11.23 | 1.95 | 3.15 | 5.1 | 0.5
New England | 5.88 | 3.34 | 0.3 | 0.99 | 1.1 | 0.14
Middle Atlantic | 16.04 | 7.89 | 1.65 | 2.15 | 3.99 | 0.36
Midwest | 27.04 | 18.58 | 1.33 | 1.95 | 4.2 | 0.97
East North Central | 18.55 | 12.59 | 0.91 | 1.49 | 2.94 | 0.63
West North Central | 8.5 | 5.99 | 0.43 | 0.47 | 1.26 | 0.35
South | 46.84 | 30.29 | 2.48 | 2.36 | 7.83 | 3.89
South Atlantic | 24.84 | 15.25 | 1.92 | 1.17 | 4.51 | 2
East South Central | 7.38 | 5.17 | 0.19 | 0.41 | 0.84 | 0.77
West South Central | 14.62 | 9.87 | 0.36 | 0.78 | 2.48 | 1.12
West | 27.72 | 16.97 | 1.69 | 1.89 | 5.7 | 1.47
Mountain | 9.22 | 6.06 | 0.5 | 0.52 | 1.47 | 0.67
Mountain North | 4.62 | 3.1 | 0.29 | 0.26 | 0.73 | 0.24
Mountain South | 4.6 | 2.96 | 0.21 | 0.26 | 0.74 | 0.43
Pacific | 18.51 | 10.91 | 1.19 | 1.36 | 4.24 | 0.8
Census urban-rural classificationb
Urban | 100.44 | 58.8 | 7.04 | 9.02 | 22.27 | 3.31
Urbanized area | 89.24 | 50.99 | 6.57 | 7.95 | 21.2 | 2.53
Urban cluster | 11.2 | 7.82 | 0.47 | 1.07 | 1.07 | 0.77
Rural | 23.09 | 18.27 | 0.41 | 0.32 | 0.57 | 3.52
Climate regionc
Very cold/Cold | 42.5 | 28.04 | 2.43 | 3.78 | 6.74 | 1.52
Mixed-humid | 36.79 | 21.89 | 2.8 | 2.72 | 7.03 | 2.35
Mixed-dry/Hot-dry | 15.06 | 9.07 | 0.9 | 1.12 | 3.12 | 0.83
Hot-humid | 22.31 | 13.98 | 0.92 | 1.25 | 4.37 | 1.8
Marine | 6.87 | 4.09 | 0.4 | 0.48 | 1.57 | 0.34
Year of construction
Before 1950 | 20.26 | 13.58 | 1.14 | 2.36 | 3.08 | 0.09
1950 to 1959 | 12.48 | 9.9 | 0.4 | 0.77 | 1.25 | 0.16
1960 to 1969 | 12.76 | 8.23 | 0.63 | 1.12 | 2.41 | 0.37
1970 to 1979 | 18.34 | 10.46 | 0.97 | 1.56 | 4.01 | 1.34
1980 to 1989 | 16.3 | 8.67 | 1.26 | 1.43 | 3.6 | 1.33
1990 to 1999 | 17.16 | 10.65 | 1.08 | 0.95 | 2.55 | 1.92
2000 to 2009 | 16.16 | 9.98 | 1.31 | 0.72 | 3.17 | 0.98
2010 to 2015 | 5.53 | 3.05 | 0.37 | 0.26 | 1.52 | 0.32
2016 to 2020 | 4.56 | 2.53 | 0.29 | 0.18 | 1.26 | 0.31
Number of stories
1 story | 47.15 | 44.59 | 2.57 | N | N | N
2 stories | 32.47 | 28.53 | 3.94 | N | N | N
3 or more stories | 2.61 | 1.76 | 0.85 | N | N | N
Split-level | 2.28 | 2.19 | 0.09 | N | N | N
Not asked (apartments and mobile homes) | 39.01 | N | N | 9.34 | 22.84 | 6.83
Major outside wall construction
Siding (aluminum, fiber cement, vinyl, or steel) | 45.44 | 31.14 | 2.83 | 2.23 | 3.79 | 5.45
Brick | 33.37 | 17.52 | 2.01 | 3.79 | 9.8 | 0.24
Wood | 18.8 | 12.63 | 0.92 | 1.55 | 2.86 | 0.84
Stucco | 15.65 | 10.54 | 1.07 | 0.89 | 3.08 | 0.08
Concrete block | 6.42 | 2.89 | 0.41 | 0.5 | 2.56 | Q
Shingle (composition) | 1.89 | 1.16 | 0.11 | 0.21 | 0.3 | 0.11
Stone | 1.46 | 0.94 | 0.08 | 0.14 | 0.31 | N
Some other material | 0.5 | 0.26 | Q | Q | 0.14 | Q
Major roofing material
Shingles (composition or asphalt) | 76.03 | 61.56 | 5.49 | 5.89 | N | 3.09
Metal | 9.69 | 5.87 | 0.28 | 0.46 | N | 3.08
Wood shingles or shakes | 5.19 | 3.06 | 0.55 | 1.23 | N | 0.35
Ceramic or clay tiles | 4.89 | 3.6 | 0.59 | 0.66 | N | Q
Concrete tiles | 2.14 | 1.58 | 0.11 | 0.43 | N | Q
Slate or synthetic slate | 1.49 | 0.73 | 0.18 | 0.51 | N | 0.08
Some other material | 1.26 | 0.67 | 0.27 | 0.15 | N | 0.18
Not asked (apartments in buildings with 5 or more units) | 22.84 | N | N | N | 22.84 | N
Total number of rooms (excluding bathrooms)
1 or 2 | 4.59 | 0.09 | 0.05 | 0.77 | 3.56 | 0.11
3 | 8.73 | 0.65 | 0.3 | 1.71 | 5.86 | 0.21
4 | 15.95 | 3.3 | 1.46 | 3.04 | 6.98 | 1.17
5 | 19.54 | 9.77 | 1.81 | 2.17 | 4.13 | 1.65
6 | 22.1 | 15.86 | 1.66 | 0.97 | 1.68 | 1.94
7 | 18.86 | 16.23 | 1.1 | 0.27 | 0.38 | 0.87
8 | 13.87 | 12.42 | 0.56 | 0.16 | 0.15 | 0.58
9 or more | 19.9 | 18.73 | 0.51 | 0.25 | 0.11 | 0.3
Number of bedrooms
0 | 1.82 | 0.1 | Q | 0.32 | 1.36 | Q
1 | 14.52 | 1.25 | 0.49 | 2.61 | 9.78 | 0.4
2 | 30.67 | 10.56 | 3.19 | 4.57 | 9.99 | 2.36
3 | 48.27 | 38.87 | 2.94 | 1.48 | 1.51 | 3.49
4 | 22.08 | 20.61 | 0.58 | 0.23 | 0.15 | 0.51
5 or more | 6.16 | 5.69 | 0.21 | 0.13 | Q | 0.07
Number of other rooms (excluding bathrooms)
1 | 8.41 | 1.43 | 0.31 | 1.55 | 4.84 | 0.28
2 | 27.88 | 9.65 | 2.13 | 3.9 | 10.07 | 2.13
3 | 32.82 | 19.91 | 2.39 | 2.55 | 5.6 | 2.36
4 | 26.77 | 21.33 | 1.5 | 0.82 | 1.86 | 1.26
5 or more | 27.64 | 24.75 | 1.11 | 0.51 | 0.47 | 0.79
Number of full bathrooms
0 | 0.15 | 0.07 | Q | Q | Q | Q
1 | 50.32 | 21.7 | 3.03 | 7.24 | 16.26 | 2.1
2 | 56.85 | 40.42 | 3.7 | 1.86 | 6.36 | 4.51
3 or more | 16.21 | 14.89 | 0.72 | 0.23 | 0.15 | 0.22
Number of half bathrooms
0 | 86.83 | 47.8 | 4.06 | 8.21 | 20.77 | 5.98
1 | 33.79 | 26.87 | 3.21 | 1.03 | 1.94 | 0.75
2 or more | 2.91 | 2.39 | 0.18 | 0.11 | 0.13 | 0.1
Basement
Yes | 36.83 | 33.86 | 2.98 | N | N | N
Finished basement | 21.71 | 19.85 | 1.87 | N | N | N
Unfinished basement | 15.12 | 14.01 | 1.11 | N | N | N
No | 47.68 | 43.21 | 4.47 | N | N | N
Not asked (apartments and mobile homes) | 39.01 | N | N | 9.34 | 22.84 | 6.83
Attic
Yes | 56.5 | 52.99 | 3.52 | N | N | N
Finished attic | 7.68 | 7.1 | 0.57 | N | N | N
Unfinished attic | 48.83 | 45.88 | 2.94 | N | N | N
No | 28.01 | 24.08 | 3.94 | N | N | N
Not asked (apartments and mobile homes) | 39.01 | N | N | 9.34 | 22.84 | 6.83
Attached garage
Yes | 51.79 | 48.19 | 3.6 | N | N | N
1-car garage | 11.27 | 9.64 | 1.64 | N | N | N
2-car garage | 34.18 | 32.27 | 1.91 | N | N | N
3 or more car garage | 6.34 | 6.28 | 0.06 | N | N | N
No | 32.72 | 28.88 | 3.85 | N | N | N
Not asked (apartments and mobile homes) | 39.01 | N | N | 9.34 | 22.84 | 6.83
Adequacy of insulation
Well insulated | 34.34 | 24.33 | 1.8 | 1.59 | 5.22 | 1.39
Adequately insulated | 64.27 | 40.37 | 3.98 | 4.41 | 12.22 | 3.28
Poorly insulated | 21.29 | 11.11 | 1.45 | 2.7 | 4.15 | 1.87
Not insulated | 3.63 | 1.25 | 0.21 | 0.64 | 1.24 | 0.29
Home is too drafty during the winter
Never | 55.37 | 37.02 | 2.91 | 2.9 | 10.13 | 2.41
Some of the time | 52.63 | 32.53 | 3.35 | 4.22 | 9.35 | 3.19
Most of the time | 10.39 | 5.3 | 0.76 | 1.43 | 2.15 | 0.75
All of the time | 5.14 | 2.22 | 0.44 | 0.8 | 1.2 | 0.48
Any ceilings higher than 8 feet
Yes | 55.18 | 39.22 | 3.72 | 3.49 | 8.75 | N
No | 61.52 | 37.85 | 3.73 | 5.85 | 14.08 | N
Not asked (mobile homes) | 6.83 | N | N | N | N | 6.83
Number of windows
1 to 2 | 6.95 | 0.1 | 0.22 | 0.77 | 5.85 | Q
3 to 5 | 18.15 | 1.72 | 1.79 | 3.81 | 10.54 | 0.29
6 to 9 | 29.35 | 16.16 | 2.6 | 2.86 | 5.09 | 2.66
10 to 15 | 38.42 | 30.76 | 1.97 | 1.42 | 1.04 | 3.23
16 to 19 | 13.61 | 12.28 | 0.43 | 0.25 | 0.14 | 0.51
20 to 29 | 12.43 | 11.7 | 0.35 | 0.14 | Q | 0.13
30 or more | 4.62 | 4.35 | 0.1 | 0.09 | Q | Q
Type of glass in windows
Single-pane glass | 43.51 | 21.45 | 2.81 | 4.94 | 10.84 | 3.46
Double-pane glass | 77.95 | 54.09 | 4.52 | 4.33 | 11.72 | 3.29
Triple-pane glass | 2.07 | 1.53 | 0.12 | 0.07 | 0.27 | Q
Window frame material
Metal (aluminum) | 47.4 | 23.3 | 2.89 | 4.23 | 13.02 | 3.94
Wood | 40.31 | 27.87 | 2.26 | 3.23 | 5.52 | 1.43
Vinyl | 31.85 | 23.39 | 1.95 | 1.54 | 3.66 | 1.3
Fiberglass | 1.72 | 0.94 | 0.15 | 0.19 | 0.34 | 0.1
Composite | 2.25 | 1.56 | 0.19 | 0.15 | 0.3 | Q
Number of sliding glass or French doors
0 | 60.38 | 33.83 | 3.24 | 6.19 | 12.3 | 4.8
1 | 39.81 | 25.64 | 2.57 | 2.27 | 8.06 | 1.27
2 | 15.19 | 10.85 | 1.26 | 0.67 | 1.84 | 0.56
3 or more | 8.16 | 6.75 | 0.38 | 0.2 | 0.64 | 0.19
Electricity meter is a smart meter
Yes | 34.3 | 25.3 | 1.83 | 1.97 | 3.38 | 1.82
No | 36.81 | 22.8 | 2.2 | 2.74 | 6.71 | 2.35
Don't know | 52.42 | 28.96 | 3.43 | 4.62 | 12.74 | 2.66
Park a car within 20 feet of electrical outlet
Yes | 67.83 | 58.09 | 4.22 | 2.11 | N | 3.41
No | 32.87 | 18.97 | 3.24 | 7.23 | N | 3.42
Not asked (apartments in buildings with 5 or more units) | 22.84 | N | N | N | 22.84 | N
Own or lease an all-electric or plug-in hybrid electric vehicle
Yes | 1.82 | 1.46 | 0.11 | Q | 0.17 | Q
Charge at home | 1.39 | 1.22 | 0.09 | Q | Q | Q
No | 121.71 | 75.61 | 7.34 | 9.29 | 22.67 | 6.79
Natural gas available in neighborhood
Yes | 84.52 | 54.13 | 5.63 | 6.95 | 14.94 | 2.87
Uses natural gas | 69.49 | 47.14 | 4.9 | 5.27 | 10.3 | 1.89
Does not use natural gas | 15.03 | 6.99 | 0.74 | 1.68 | 4.64 | 0.98
No | 39.01 | 22.93 | 1.82 | 2.4 | 7.9 | 3.96
Distributed solar generation
Yes | 3.37 | 3.16 | 0.11 | N | N | 0.1
No | 87.98 | 73.91 | 7.34 | N | N | 6.73
Not asked (apartments) | 32.18 | N | N | 9.34 | 22.84 | N
Experienced power outage lasting more than 24 hours
Yes | 22.72 | 15.11 | 1.05 | 1.42 | 3.64 | 1.5
Natural disaster or weather event | 19 | 13.08 | 0.83 | 1.08 | 2.68 | 1.32
Unable to pay electric bill | 0.25 | 0.15 | Q | Q | Q | Q
Utility had planned or unplanned blackout | 3.08 | 1.71 | 0.18 | 0.29 | 0.76 | 0.14
Other | 0.39 | 0.16 | Q | Q | 0.18 | Q
No | 100.81 | 61.96 | 6.4 | 7.92 | 19.19 | 5.33
Back-up generator in home
Yes | 17.66 | 13.93 | 0.34 | 0.22 | 2.15 | 1.02
No | 105.87 | 63.14 | 7.11 | 9.12 | 20.69 | 5.82
Swimming pool
Yes | 8.52 | 8.09 | 0.2 | N | N | 0.23
No | 82.83 | 68.98 | 7.25 | N | N | 6.6
Not asked (apartments) | 32.18 | N | N | 9.34 | 22.84 | N
Months swimming pool is used
0 to 3 | 1.9 | 1.77 | 0.06 | N | N | Q
4 to 7 | 5.08 | 4.84 | 0.1 | N | N | 0.14
8 to 12 | 1.54 | 1.48 | Q | N | N | Q
No swimming pool | 82.83 | 68.98 | 7.25 | N | N | 6.6
Not asked (apartments) | 32.18 | N | N | 9.34 | 22.84 | N
Heated swimming pool and fuel
Heated swimming pool | 2.89 | 2.82 | 0.05 | N | N | Q
Electricity | 0.85 | 0.82 | Q | N | N | Q
Natural gas | 1.32 | 1.3 | Q | N | N | Q
Propane | 0.29 | 0.28 | Q | N | N | N
Some other fuel | 0.42 | 0.42 | Q | N | N | N
Unheated swimming pool | 5.63 | 5.27 | 0.15 | N | N | 0.22
No swimming pool | 82.83 | 68.98 | 7.25 | N | N | 6.6
Not asked (apartments) | 32.18 | N | N | 9.34 | 22.84 | N
Hot tub
Yes | 8.84 | 7.33 | 0.28 | 0.22 | 0.73 | 0.29
No | 114.69 | 69.74 | 7.18 | 9.12 | 22.11 | 6.55
Months hot tub is used
0 to 3 | 4.22 | 3.3 | 0.17 | 0.14 | 0.44 | 0.16
4 to 7 | 1.27 | 1.13 | Q | Q | Q | Q
8 to 12 | 3.35 | 2.9 | 0.08 | Q | 0.21 | 0.1
No hot tub | 114.69 | 69.74 | 7.18 | 9.12 | 22.11 | 6.55
Hot tub heating fuel
Electricity | 4.41 | 3.8 | 0.1 | Q | 0.24 | 0.17
Natural gas | 1.47 | 1.23 | 0.04 | Q | 0.11 | Q
Some other fuel | 0.36 | 0.32 | Q | N | Q | N
Hot tub used 0 months | 2.6 | 1.98 | 0.12 | Q | 0.34 | 0.09
No hot tub | 114.69 | 69.74 | 7.18 | 9.12 | 22.11 | 6.55
Source: U.S. Energy Information Administration, Office of Energy Demand and Integrated Statistics, Form EIA-457A of the 2020 Residential Energy Consumption Survey Notes: Because of rounding, data may not sum to totals. See RECS Terminology for definition of terms used in these tables. a Total U.S. includes all primary occupied housing units in the 50 states and the District of Columbia. Vacant housing units, seasonal units, second homes, military houses, and group quarters are excluded. b Housing units are classified using criteria created by the U.S. Census Bureau based on 2010 Census data. Urbanized areas are densely settled groupings of blocks or tracts with 50,000 or more people, while urban clusters have at least 2,500 but less than 50,000 people. All other areas are rural. c The Building America program, sponsored by the U.S. Department of Energy’s Office of Energy Efficiency and Renewable Energy (EERE), created these climate regions. We combined climate regions for this publication. The Subarctic region is included with data for Very-cold and Cold. Q = Data withheld because either the relative standard error (RSE) was greater than 50% or fewer than 10 households in reporting sample. N = No households in reporting sample.

## Inflation Reduction Act
Methodology:
The tab includes calculations for three provisions of the Inflation Reduction Act that would increase distributed solar deployment.
The Greenhouse Gas Reduction Fund includes a $7 billion Zero Emission Technologies Grant Program, which will prioritize
residential and community solar projects. We assume this funding will go entirely to new distributed solar build-out, using
a government leverage rate of 30%.
The clean electricity tax credits include credits for solar placed in connection with low-income communities, with an annual
cap of 1.8 GW. We assume this will go entirely toward distributed solar.
Finally, the 25D residential tax credits provide incentives for distributed solar. We rely on analysis by RMI that suggests
this could lead to 1 GW per year annual additions.
Calculations:
$7 billion is carved out for zero-emission technologies in low income communities in the GHG Reduction fund. We adjust
the $7 billion by the ratio of outlays to budget authority in the CBO score, and assume the same spending time frame.
Distributed Solar Cost, per RMI ($/watt) | 3.3
Government Leverage Assumption | 30%
Annual Additions, low-income provision of clean energy tax credits (MW) | 1800
Annual Additions, 25D (MW) | 1000
We calculate the amount of distributed solar incentivized by the Greenhouse Gas Reduction Fund based
on the $7 billion allocated to the Zero Emission Technologies Grant Program, spread over 9 years. The CBO
projected outlays for the Greenhouse Gas Reduction Fund only constitute a fraction of the total funds
authorized, however. To be conservative, we split the difference between a case where the entire $7 billion
is spent and the CBO projections (see below).
Outlays for Greenhouse Gas Reduction Fund
Source: https://www.cbo.gov/system/files/2022-08/hr5376_IR_Act_8-3-22.pdf
2022-2031 | 19980
Total Budget Authority | 27000
Ratio of Projected Spend to Budget Authority | 0.74
Projected Annual Spend ($) | 575555555.5556
MW Distributed Solar from GHG Reduction Fund | 569.8
We assume deployment from the GHG Reduction Fund will continue after 2031 due to the nature of the green banking program.
We assume deployment from the clean electricity tax credits will follow the same timeline as the utility-scale credits captured
in the file fuels/BS.
We assume deployment from the 25D tax credits will continue through 2032.
| 2023 | 2024 | 2025 | 2026 | 2027 | 2028 | 2029 | 2030 | 2031 | 2032 | 2033 | 2034 | 2035 | 2036 | 2037 | 2038 | 2039 | 2040 | 2041 | 2042 | 2043 | 2044 | 2045 | 2046 | 2047 | 2048 | 2049 | 2050
Total Annual Additions (MW) | 3369.8 | 3369.8 | 3369.8 | 3369.8 | 3369.8 | 3369.8 | 3369.8 | 3369.8 | 3369.8 | 3369.8 | 2369.8 | 2369.8 | 2369.8 | 2369.8 | 1919.8 | 1469.8 | 569.8 | 569.8 | 569.8 | 569.8 | 569.8 | 569.8 | 569.8 | 569.8 | 569.8 | 569.8 | 569.8 | 569.8
Total Cumulative Additions (MW) | 3369.8 | 6739.6 | 10109.4 | 13479.2 | 16849 | 20218.8 | 23588.6 | 26958.4 | 30328.2 | 33698 | 36067.8 | 38437.6 | 40807.4 | 43177.2 | 45097 | 46566.8 | 47136.6 | 47706.4 | 48276.2 | 48846 | 49415.8 | 49985.6 | 50555.4 | 51125.2 | 51695 | 52264.8 | 52834.6 | 53404.4
Urban Residential Additions (MW) | 2739.9232 | 5479.8464 | 8219.7696 | 10959.6928 | 13699.616 | 16439.5392 | 19179.4623 | 21919.3855 | 24659.3087 | 27399.2319 | 29326.0733 | 31252.9146 | 33179.756 | 35106.5973 | 36667.5518 | 37862.6195 | 38325.9136 | 38789.2076 | 39252.5016 | 39715.7957 | 40179.0897 | 40642.3837 | 41105.6778 | 41568.9718 | 42032.2658 | 42495.5599 | 42958.8539 | 43422.1479
Rural Residential Additions (MW) | 629.8768 | 1259.7536 | 1889.6304 | 2519.5072 | 3149.384 | 3779.2608 | 4409.1377 | 5039.0145 | 5668.8913 | 6298.7681 | 6741.7267 | 7184.6854 | 7627.644 | 8070.6027 | 8429.4482 | 8704.1805 | 8810.6864 | 8917.1924 | 9023.6984 | 9130.2043 | 9236.7103 | 9343.2163 | 9449.7222 | 9556.2282 | 9662.7342 | 9769.2401 | 9875.7461 | 9982.2521
Urban Residential Incremental Generation (MWh) | 4472601.9657 | 9064365.4335 | 13759680.5423 | 18544552.1303 | 23407554.5623 | 28335602.1736 | 33319206.1806 | 38352804.9013 | 43423382.1947 | 48525188.4242 | 52191440.4303 | 55850725.293 | 59520385.5123 | 63196842.0952 | 66193084.6114 | 68530502.1869 | 69521596.3796 | 70475194.5629 | 71413053.4056 | 72312663.8322 | 73190328.465 | 74061332.5891 | 74907079.9804 | 75740500.1666 | 76556043.1886 | 77354952.8609 | 78138695.2731 | 78919268.8594
Rural Residential Incremental Generation (MWh) | 1028199.7151 | 2083793.2881 | 3163192.1916 | 4263179.0989 | 5381127.3879 | 6514028.8151 | 7659702.0182 | 8816868.4306 | 9982535.7913 | 11155382.3249 | 11998211.4649 | 12839438.9388 | 13683051.5878 | 14528226.6425 | 15217028.3122 | 15754373.7106 | 15982214.8587 | 16201436.1057 | 16417039.0595 | 16623849.1426 | 16825614.1404 | 17025847.9638 | 17220275.555 | 17411869.2637 | 17599353.2181 | 17783013.3568 | 17963186.717 | 18142631.6006
Source: RMI Direct Pay Residential Solar Tax Incentives memo

## Calculations
Table 21
Net Generation (billion kilowatthours)
| 30-AEO2022.4.lowmacro-d011222a | BDEQ-BEOfDS-urban-residential
AEO 2021 - HIGH OIL & GAS SUPPLY | AEO 2022 - REF | MW*hour | 2019 | 2020 | 2021 | 2022 | 2023 | 2024 | 2025 | 2026 | 2027 | 2028 | 2029 | 2030 | 2031 | 2032 | 2033 | 2034 | 2035 | 2036 | 2037 | 2038 | 2039 | 2040 | 2041 | 2042 | 2043 | 2044 | 2045 | 2046 | 2047 | 2048 | 2049 | 2050
|  | hard coal |  | 0 | 0 | 0 | 0 | 0 | 0 | 0 | 0 | 0 | 0 | 0 | 0 | 0 | 0 | 0 | 0 | 0 | 0 | 0 | 0 | 0 | 0 | 0 | 0 | 0 | 0 | 0 | 0 | 0 | 0 | 0
30-AEO2021.90.highogs-d120120a | 30-AEO2022.90.lowmacro-d011222a | natural gas nonpeaker |  | 0 | 0 | 0 | 0 | 0 | 0 | 0 | 0 | 0 | 0 | 0 | 0 | 0 | 0.81308 | 4.0654 | 10.5701 | 23.5794 | 47.1587 | 93.5044 | 176.4388 | 331.7374 | 613.8768 | 896.0162 | 1179.7818 | 1463.5473 | 1747.3129 | 2031.8915 | 2317.2833 | 2602.675 | 2888.8798 | 3174.2715
|  | nuclear |  | 0 | 0 | 0 | 0 | 0 | 0 | 0 | 0 | 0 | 0 | 0 | 0 | 0 | 0 | 0 | 0 | 0 | 0 | 0 | 0 | 0 | 0 | 0 | 0 | 0 | 0 | 0 | 0 | 0 | 0 | 0
|  | hydro |  | 0 | 0 | 0 | 0 | 0 | 0 | 0 | 0 | 0 | 0 | 0 | 0 | 0 | 0 | 0 | 0 | 0 | 0 | 0 | 0 | 0 | 0 | 0 | 0 | 0 | 0 | 0 | 0 | 0 | 0 | 0
30-AEO2021.92.highogs-d120120a | 30-AEO2022.92.lowmacro-d011222a | onshore wind |  | 15079.4159 | 15079.4159 | 15079.4159 | 15079.4159 | 15079.4159 | 15079.4159 | 15079.4159 | 15079.4159 | 15079.4159 | 15079.4159 | 15079.4159 | 15079.4159 | 15079.4159 | 15080.2289 | 15081.8551 | 15086.7336 | 15096.4906 | 15113.5653 | 15147.7147 | 15208.6959 | 15323.3404 | 15530.6763 | 15738.0121 | 15946.1611 | 16154.31 | 16363.2721 | 16571.421 | 16780.3831 | 16990.1582 | 17199.1202 | 17408.0822
30-AEO2021.91.highogs-d120120a | 30-AEO2022.91.lowmacro-d011222a | solar PV |  | 22042280.4232 | 27293829.689 | 30347213.8198 | 33400460.5398 | 35717929.1735 | 37920266.2314 | 40107985.7039 | 42309448.6988 | 44602792.3811 | 46979008.6172 | 49376254.402 | 51886162.4331 | 54474132.0126 | 57280223.8057 | 60274617.2227 | 63257087.6075 | 66255562.6954 | 69497294.7958 | 72721439.9359 | 76102002.5085 | 79755399.5719 | 83504681.7508 | 87575642.686 | 91843168.5958 | 96171164.2153 | 100774388.8516 | 105528980.8691 | 110527779.5787 | 115770368.6826 | 121260804.646 | 126873558.2025
|  | solar thermal |  | 0 | 0 | 0 | 0 | 0 | 0 | 0 | 0 | 0 | 0 | 0 | 0 | 0 | 0 | 0 | 0 | 0 | 0 | 0 | 0 | 0 | 0 | 0 | 0 | 0 | 0 | 0 | 0 | 0 | 0 | 0
|  | biomass |  | 0 | 0 | 0 | 0 | 0 | 0 | 0 | 0 | 0 | 0 | 0 | 0 | 0 | 0 | 0 | 0 | 0 | 0 | 0 | 0 | 0 | 0 | 0 | 0 | 0 | 0 | 0 | 0 | 0 | 0 | 0
|  | geothermal |  | 0 | 0 | 0 | 0 | 0 | 0 | 0 | 0 | 0 | 0 | 0 | 0 | 0 | 0 | 0 | 0 | 0 | 0 | 0 | 0 | 0 | 0 | 0 | 0 | 0 | 0 | 0 | 0 | 0 | 0 | 0
|  | petroleum |  | 0 | 0 | 0 | 0 | 0 | 0 | 0 | 0 | 0 | 0 | 0 | 0 | 0 | 0 | 0 | 0 | 0 | 0 | 0 | 0 | 0 | 0 | 0 | 0 | 0 | 0 | 0 | 0 | 0 | 0 | 0
|  | natural gas peaker |  | 0 | 0 | 0 | 0 | 0 | 0 | 0 | 0 | 0 | 0 | 0 | 0 | 0 | 0 | 0 | 0 | 0 | 0 | 0 | 0 | 0 | 0 | 0 | 0 | 0 | 0 | 0 | 0 | 0 | 0 | 0
|  | lignite |  | 0 | 0 | 0 | 0 | 0 | 0 | 0 | 0 | 0 | 0 | 0 | 0 | 0 | 0 | 0 | 0 | 0 | 0 | 0 | 0 | 0 | 0 | 0 | 0 | 0 | 0 | 0 | 0 | 0 | 0 | 0
|  | offshore wind |  | 0 | 0 | 0 | 0 | 0 | 0 | 0 | 0 | 0 | 0 | 0 | 0 | 0 | 0 | 0 | 0 | 0 | 0 | 0 | 0 | 0 | 0 | 0 | 0 | 0 | 0 | 0 | 0 | 0 | 0 | 0
|  | crude oil |  | 0 | 0 | 0 | 0 | 0 | 0 | 0 | 0 | 0 | 0 | 0 | 0 | 0 | 0 | 0 | 0 | 0 | 0 | 0 | 0 | 0 | 0 | 0 | 0 | 0 | 0 | 0 | 0 | 0 | 0 | 0
|  | heavy or residual fuel oil |  | 0 | 0 | 0 | 0 | 0 | 0 | 0 | 0 | 0 | 0 | 0 | 0 | 0 | 0 | 0 | 0 | 0 | 0 | 0 | 0 | 0 | 0 | 0 | 0 | 0 | 0 | 0 | 0 | 0 | 0 | 0
|  | municipal solid waste |  | 0 | 0 | 0 | 0 | 0 | 0 | 0 | 0 | 0 | 0 | 0 | 0 | 0 | 0 | 0 | 0 | 0 | 0 | 0 | 0 | 0 | 0 | 0 | 0 | 0 | 0 | 0 | 0 | 0 | 0 | 0
BDEQ-BEOfDS-rural-residential
|  | MW*hour |  | 2020 | 2021 | 2022 | 2023 | 2024 | 2025 | 2026 | 2027 | 2028 | 2029 | 2030 | 2031 | 2032 | 2033 | 2034 | 2035 | 2036 | 2037 | 2038 | 2039 | 2040 | 2041 | 2042 | 2043 | 2044 | 2045 | 2046 | 2047 | 2048 | 2049 | 2050
|  | hard coal |  | 0 | 0 | 0 | 0 | 0 | 0 | 0 | 0 | 0 | 0 | 0 | 0 | 0 | 0 | 0 | 0 | 0 | 0 | 0 | 0 | 0 | 0 | 0 | 0 | 0 | 0 | 0 | 0 | 0 | 0 | 0
30-AEO2021.90.highogs-d120120a | 30-AEO2022.90.lowmacro-d011222a | natural gas nonpeaker |  | 0 | 0 | 0 | 0 | 0 | 0 | 0 | 0 | 0 | 0 | 0 | 0 | 0 | 0.18692 | 0.93459 | 2.4299 | 5.4206 | 10.8413 | 21.4956 | 40.5612 | 76.2626 | 141.1232 | 205.9838 | 271.2182 | 336.4527 | 401.6871 | 467.1085 | 532.7167 | 598.325 | 664.1202 | 729.7285
|  | nuclear |  | 0 | 0 | 0 | 0 | 0 | 0 | 0 | 0 | 0 | 0 | 0 | 0 | 0 | 0 | 0 | 0 | 0 | 0 | 0 | 0 | 0 | 0 | 0 | 0 | 0 | 0 | 0 | 0 | 0 | 0 | 0
|  | hydro |  | 0 | 0 | 0 | 0 | 0 | 0 | 0 | 0 | 0 | 0 | 0 | 0 | 0 | 0 | 0 | 0 | 0 | 0 | 0 | 0 | 0 | 0 | 0 | 0 | 0 | 0 | 0 | 0 | 0 | 0 | 0
30-AEO2021.92.highogs-d120120a | 30-AEO2022.92.lowmacro-d011222a | onshore wind |  | 3466.5841 | 3466.5841 | 3466.5841 | 3466.5841 | 3466.5841 | 3466.5841 | 3466.5841 | 3466.5841 | 3466.5841 | 3466.5841 | 3466.5841 | 3466.5841 | 3466.5841 | 3466.7711 | 3467.1449 | 3468.2664 | 3470.5094 | 3474.4347 | 3482.2853 | 3496.3041 | 3522.6596 | 3570.3237 | 3617.9879 | 3665.8389 | 3713.69 | 3761.7279 | 3809.579 | 3857.6169 | 3905.8418 | 3953.8798 | 4001.9178
30-AEO2021.91.highogs-d120120a | 30-AEO2022.91.lowmacro-d011222a | solar PV |  | 5067266.5768 | 6274537.311 | 6976475.1802 | 7678381.4602 | 8211140.8265 | 8717432.7686 | 9220364.2961 | 9726455.3012 | 10253668.6189 | 10799933.3828 | 11351032.598 | 11928031.5669 | 12522975.9874 | 13168064.1943 | 13856440.7773 | 14542076.3925 | 15231391.3046 | 15976628.2042 | 16717822.0641 | 17494974.4915 | 18334848.4281 | 19196765.2492 | 20132632.314 | 21113687.4042 | 22108643.7847 | 23166872.1484 | 24259898.1309 | 25409064.4213 | 26614275.3174 | 27876463.354 | 29166770.7975
|  | solar thermal |  | 0 | 0 | 0 | 0 | 0 | 0 | 0 | 0 | 0 | 0 | 0 | 0 | 0 | 0 | 0 | 0 | 0 | 0 | 0 | 0 | 0 | 0 | 0 | 0 | 0 | 0 | 0 | 0 | 0 | 0 | 0
|  | biomass |  | 0 | 0 | 0 | 0 | 0 | 0 | 0 | 0 | 0 | 0 | 0 | 0 | 0 | 0 | 0 | 0 | 0 | 0 | 0 | 0 | 0 | 0 | 0 | 0 | 0 | 0 | 0 | 0 | 0 | 0 | 0
|  | geothermal |  | 0 | 0 | 0 | 0 | 0 | 0 | 0 | 0 | 0 | 0 | 0 | 0 | 0 | 0 | 0 | 0 | 0 | 0 | 0 | 0 | 0 | 0 | 0 | 0 | 0 | 0 | 0 | 0 | 0 | 0 | 0
|  | petroleum |  | 0 | 0 | 0 | 0 | 0 | 0 | 0 | 0 | 0 | 0 | 0 | 0 | 0 | 0 | 0 | 0 | 0 | 0 | 0 | 0 | 0 | 0 | 0 | 0 | 0 | 0 | 0 | 0 | 0 | 0 | 0
|  | natural gas peaker |  | 0 | 0 | 0 | 0 | 0 | 0 | 0 | 0 | 0 | 0 | 0 | 0 | 0 | 0 | 0 | 0 | 0 | 0 | 0 | 0 | 0 | 0 | 0 | 0 | 0 | 0 | 0 | 0 | 0 | 0 | 0
|  | lignite |  | 0 | 0 | 0 | 0 | 0 | 0 | 0 | 0 | 0 | 0 | 0 | 0 | 0 | 0 | 0 | 0 | 0 | 0 | 0 | 0 | 0 | 0 | 0 | 0 | 0 | 0 | 0 | 0 | 0 | 0 | 0
|  | offshore wind |  | 0 | 0 | 0 | 0 | 0 | 0 | 0 | 0 | 0 | 0 | 0 | 0 | 0 | 0 | 0 | 0 | 0 | 0 | 0 | 0 | 0 | 0 | 0 | 0 | 0 | 0 | 0 | 0 | 0 | 0 | 0
|  | crude oil |  | 0 | 0 | 0 | 0 | 0 | 0 | 0 | 0 | 0 | 0 | 0 | 0 | 0 | 0 | 0 | 0 | 0 | 0 | 0 | 0 | 0 | 0 | 0 | 0 | 0 | 0 | 0 | 0 | 0 | 0 | 0
|  | heavy or residual fuel oil |  | 0 | 0 | 0 | 0 | 0 | 0 | 0 | 0 | 0 | 0 | 0 | 0 | 0 | 0 | 0 | 0 | 0 | 0 | 0 | 0 | 0 | 0 | 0 | 0 | 0 | 0 | 0 | 0 | 0 | 0 | 0
|  | municipal solid waste |  | 0 | 0 | 0 | 0 | 0 | 0 | 0 | 0 | 0 | 0 | 0 | 0 | 0 | 0 | 0 | 0 | 0 | 0 | 0 | 0 | 0 | 0 | 0 | 0 | 0 | 0 | 0 | 0 | 0 | 0 | 0
Generating Capacity (gigawatts)
BDEQ-BDESC-urban-residential
|  | MW |  | 2020 | 2021 | 2022 | 2023 | 2024 | 2025 | 2026 | 2027 | 2028 | 2029 | 2030 | 2031 | 2032 | 2033 | 2034 | 2035 | 2036 | 2037 | 2038 | 2039 | 2040 | 2041 | 2042 | 2043 | 2044 | 2045 | 2046 | 2047 | 2048 | 2049 | 2050
|  | hard coal |  | 0 | 0 | 0 | 0 | 0 | 0 | 0 | 0 | 0 | 0 | 0 | 0 | 0 | 0 | 0 | 0 | 0 | 0 | 0 | 0 | 0 | 0 | 0 | 0 | 0 | 0 | 0 | 0 | 0 | 0 | 0
30-AEO2021.85.highogs-d120120a | 30-AEO2022.85.lowmacro-d011222a | natural gas nonpeaker |  | 0 | 0 | 0 | 0 | 0 | 0 | 0 | 0 | 0 | 0 | 0 | 0 | 0 | 0 | 0.0016262 | 0.0040654 | 0.0081308 | 0.017075 | 0.033336 | 0.06342 | 0.11871 | 0.22035 | 0.32117 | 0.4228 | 0.52444 | 0.62607 | 0.72852 | 0.83097 | 0.9326 | 1.0351 | 1.1375
|  | nuclear |  | 0 | 0 | 0 | 0 | 0 | 0 | 0 | 0 | 0 | 0 | 0 | 0 | 0 | 0 | 0 | 0 | 0 | 0 | 0 | 0 | 0 | 0 | 0 | 0 | 0 | 0 | 0 | 0 | 0 | 0 | 0
|  | hydro |  | 0 | 0 | 0 | 0 | 0 | 0 | 0 | 0 | 0 | 0 | 0 | 0 | 0 | 0 | 0 | 0 | 0 | 0 | 0 | 0 | 0 | 0 | 0 | 0 | 0 | 0 | 0 | 0 | 0 | 0 | 0
30-AEO2021.87.highogs-d120120a | 30-AEO2022.87.lowmacro-d011222a | onshore wind |  | 11.5718 | 11.5718 | 11.5718 | 11.5718 | 11.5718 | 11.5718 | 11.5718 | 11.5718 | 11.5718 | 11.5718 | 11.5718 | 11.5718 | 11.5726 | 11.5726 | 11.575 | 11.5799 | 11.5889 | 11.6059 | 11.6385 | 11.6986 | 11.81 | 12.0117 | 12.2141 | 12.4174 | 12.6207 | 12.8247 | 13.0288 | 13.2329 | 13.4378 | 13.6427 | 13.8476
30-AEO2021.86.highogs-d120120a | 30-AEO2022.86.lowmacro-d011222a | solar PV |  | 14894.1999 | 17296.2965 | 18879.3782 | 20461.1761 | 21593.2121 | 22652.8407 | 23703.5221 | 24762.2278 | 25877.3167 | 27042.4248 | 28219.5047 | 29465.1599 | 30758.2397 | 32185.4317 | 33728.4334 | 35262.7879 | 36805.753 | 38497.9137 | 40178.0831 | 41953.5644 | 43896.9877 | 45898.7188 | 48098.5784 | 50418.8871 | 52775.5203 | 55300.5077 | 57917.9068 | 60684.0795 | 63599.3747 | 66666.3959 | 69807.0635
|  | solar thermal |  | 0 | 0 | 0 | 0 | 0 | 0 | 0 | 0 | 0 | 0 | 0 | 0 | 0 | 0 | 0 | 0 | 0 | 0 | 0 | 0 | 0 | 0 | 0 | 0 | 0 | 0 | 0 | 0 | 0 | 0 | 0
|  | biomass |  | 0 | 0 | 0 | 0 | 0 | 0 | 0 | 0 | 0 | 0 | 0 | 0 | 0 | 0 | 0 | 0 | 0 | 0 | 0 | 0 | 0 | 0 | 0 | 0 | 0 | 0 | 0 | 0 | 0 | 0 | 0
|  | geothermal |  | 0 | 0 | 0 | 0 | 0 | 0 | 0 | 0 | 0 | 0 | 0 | 0 | 0 | 0 | 0 | 0 | 0 | 0 | 0 | 0 | 0 | 0 | 0 | 0 | 0 | 0 | 0 | 0 | 0 | 0 | 0
|  | petroleum |  | 0 | 0 | 0 | 0 | 0 | 0 | 0 | 0 | 0 | 0 | 0 | 0 | 0 | 0 | 0 | 0 | 0 | 0 | 0 | 0 | 0 | 0 | 0 | 0 | 0 | 0 | 0 | 0 | 0 | 0 | 0
|  | natural gas peaker |  | 0 | 0 | 0 | 0 | 0 | 0 | 0 | 0 | 0 | 0 | 0 | 0 | 0 | 0 | 0 | 0 | 0 | 0 | 0 | 0 | 0 | 0 | 0 | 0 | 0 | 0 | 0 | 0 | 0 | 0 | 0
|  | lignite |  | 0 | 0 | 0 | 0 | 0 | 0 | 0 | 0 | 0 | 0 | 0 | 0 | 0 | 0 | 0 | 0 | 0 | 0 | 0 | 0 | 0 | 0 | 0 | 0 | 0 | 0 | 0 | 0 | 0 | 0 | 0
|  | offshore wind |  | 0 | 0 | 0 | 0 | 0 | 0 | 0 | 0 | 0 | 0 | 0 | 0 | 0 | 0 | 0 | 0 | 0 | 0 | 0 | 0 | 0 | 0 | 0 | 0 | 0 | 0 | 0 | 0 | 0 | 0 | 0
|  | crude oil |  | 0 | 0 | 0 | 0 | 0 | 0 | 0 | 0 | 0 | 0 | 0 | 0 | 0 | 0 | 0 | 0 | 0 | 0 | 0 | 0 | 0 | 0 | 0 | 0 | 0 | 0 | 0 | 0 | 0 | 0 | 0
|  | heavy or residual fuel oil |  | 0 | 0 | 0 | 0 | 0 | 0 | 0 | 0 | 0 | 0 | 0 | 0 | 0 | 0 | 0 | 0 | 0 | 0 | 0 | 0 | 0 | 0 | 0 | 0 | 0 | 0 | 0 | 0 | 0 | 0 | 0
|  | municipal solid waste |  | 0 | 0 | 0 | 0 | 0 | 0 | 0 | 0 | 0 | 0 | 0 | 0 | 0 | 0 | 0 | 0 | 0 | 0 | 0 | 0 | 0 | 0 | 0 | 0 | 0 | 0 | 0 | 0 | 0 | 0 | 0
BDEQ-BDESC-rural-residential
|  | MW |  | 2020 | 2021 | 2022 | 2023 | 2024 | 2025 | 2026 | 2027 | 2028 | 2029 | 2030 | 2031 | 2032 | 2033 | 2034 | 2035 | 2036 | 2037 | 2038 | 2039 | 2040 | 2041 | 2042 | 2043 | 2044 | 2045 | 2046 | 2047 | 2048 | 2049 | 2050
|  | hard coal |  | 0 | 0 | 0 | 0 | 0 | 0 | 0 | 0 | 0 | 0 | 0 | 0 | 0 | 0 | 0 | 0 | 0 | 0 | 0 | 0 | 0 | 0 | 0 | 0 | 0 | 0 | 0 | 0 | 0 | 0 | 0
30-AEO2021.85.highogs-d120120a | 30-AEO2022.85.lowmacro-d011222a | natural gas nonpeaker |  | 0 | 0 | 0 | 0 | 0 | 0 | 0 | 0 | 0 | 0 | 0 | 0 | 0 | 0 | 0.00037384 | 0.00093459 | 0.0018692 | 0.0039253 | 0.0076636 | 0.01458 | 0.02729 | 0.050655 | 0.073833 | 0.097197 | 0.12056 | 0.14393 | 0.16748 | 0.19103 | 0.2144 | 0.23795 | 0.2615
|  | nuclear |  | 0 | 0 | 0 | 0 | 0 | 0 | 0 | 0 | 0 | 0 | 0 | 0 | 0 | 0 | 0 | 0 | 0 | 0 | 0 | 0 | 0 | 0 | 0 | 0 | 0 | 0 | 0 | 0 | 0 | 0 | 0
|  | hydro |  | 0 | 0 | 0 | 0 | 0 | 0 | 0 | 0 | 0 | 0 | 0 | 0 | 0 | 0 | 0 | 0 | 0 | 0 | 0 | 0 | 0 | 0 | 0 | 0 | 0 | 0 | 0 | 0 | 0 | 0 | 0
30-AEO2021.87.highogs-d120120a | 30-AEO2022.87.lowmacro-d011222a | onshore wind |  | 2.6602 | 2.6602 | 2.6602 | 2.6602 | 2.6602 | 2.6602 | 2.6602 | 2.6602 | 2.6602 | 2.6602 | 2.6602 | 2.6602 | 2.6604 | 2.6604 | 2.661 | 2.6621 | 2.6641 | 2.6681 | 2.6755 | 2.6894 | 2.715 | 2.7613 | 2.8079 | 2.8546 | 2.9013 | 2.9483 | 2.9952 | 3.0421 | 3.0892 | 3.1363 | 3.1834
30-AEO2021.86.highogs-d120120a | 30-AEO2022.86.lowmacro-d011222a | solar PV |  | 3424.0051 | 3976.2195 | 4340.1518 | 4703.7889 | 4964.0309 | 5207.6273 | 5449.1669 | 5692.5512 | 5948.8973 | 6216.7422 | 6487.3393 | 6773.7011 | 7070.9653 | 7399.0603 | 7753.7786 | 8106.5091 | 8461.219 | 8850.2273 | 9236.4789 | 9644.6416 | 10091.4123 | 10551.5872 | 11057.3096 | 11590.7219 | 12132.4847 | 12712.9503 | 13314.6602 | 13950.5715 | 14620.7643 | 15325.8371 | 16047.8405
|  | solar thermal |  | 0 | 0 | 0 | 0 | 0 | 0 | 0 | 0 | 0 | 0 | 0 | 0 | 0 | 0 | 0 | 0 | 0 | 0 | 0 | 0 | 0 | 0 | 0 | 0 | 0 | 0 | 0 | 0 | 0 | 0 | 0
|  | biomass |  | 0 | 0 | 0 | 0 | 0 | 0 | 0 | 0 | 0 | 0 | 0 | 0 | 0 | 0 | 0 | 0 | 0 | 0 | 0 | 0 | 0 | 0 | 0 | 0 | 0 | 0 | 0 | 0 | 0 | 0 | 0
|  | geothermal |  | 0 | 0 | 0 | 0 | 0 | 0 | 0 | 0 | 0 | 0 | 0 | 0 | 0 | 0 | 0 | 0 | 0 | 0 | 0 | 0 | 0 | 0 | 0 | 0 | 0 | 0 | 0 | 0 | 0 | 0 | 0
|  | petroleum |  | 0 | 0 | 0 | 0 | 0 | 0 | 0 | 0 | 0 | 0 | 0 | 0 | 0 | 0 | 0 | 0 | 0 | 0 | 0 | 0 | 0 | 0 | 0 | 0 | 0 | 0 | 0 | 0 | 0 | 0 | 0
|  | natural gas peaker |  | 0 | 0 | 0 | 0 | 0 | 0 | 0 | 0 | 0 | 0 | 0 | 0 | 0 | 0 | 0 | 0 | 0 | 0 | 0 | 0 | 0 | 0 | 0 | 0 | 0 | 0 | 0 | 0 | 0 | 0 | 0
|  | lignite |  | 0 | 0 | 0 | 0 | 0 | 0 | 0 | 0 | 0 | 0 | 0 | 0 | 0 | 0 | 0 | 0 | 0 | 0 | 0 | 0 | 0 | 0 | 0 | 0 | 0 | 0 | 0 | 0 | 0 | 0 | 0
|  | offshore wind |  | 0 | 0 | 0 | 0 | 0 | 0 | 0 | 0 | 0 | 0 | 0 | 0 | 0 | 0 | 0 | 0 | 0 | 0 | 0 | 0 | 0 | 0 | 0 | 0 | 0 | 0 | 0 | 0 | 0 | 0 | 0
|  | crude oil |  | 0 | 0 | 0 | 0 | 0 | 0 | 0 | 0 | 0 | 0 | 0 | 0 | 0 | 0 | 0 | 0 | 0 | 0 | 0 | 0 | 0 | 0 | 0 | 0 | 0 | 0 | 0 | 0 | 0 | 0 | 0
|  | heavy or residual fuel oil |  | 0 | 0 | 0 | 0 | 0 | 0 | 0 | 0 | 0 | 0 | 0 | 0 | 0 | 0 | 0 | 0 | 0 | 0 | 0 | 0 | 0 | 0 | 0 | 0 | 0 | 0 | 0 | 0 | 0 | 0 | 0
|  | municipal solid waste |  | 0 | 0 | 0 | 0 | 0 | 0 | 0 | 0 | 0 | 0 | 0 | 0 | 0 | 0 | 0 | 0 | 0 | 0 | 0 | 0 | 0 | 0 | 0 | 0 | 0 | 0 | 0 | 0 | 0 | 0 | 0
Table 22
Generating Capacity (gigawatts)
| BDEQ-BDESC-commercial |  |  | 2021: Forecasted
|  | MW | 2019 | 2020 | 2021 | 2022 | 2023 | 2024 | 2025 | 2026 | 2027 | 2028 | 2029 | 2030 | 2031 | 2032 | 2033 | 2034 | 2035 | 2036 | 2037 | 2038 | 2039 | 2040 | 2041 | 2042 | 2043 | 2044 | 2045 | 2046 | 2047 | 2048 | 2049 | 2050 |  | 2020 | 2025 | 2030 | 2035 | 2040 | 2045 | 2050
|  | hard coal | Forecasted 2025: 0; Forecasted 2030: 0; Forecasted 2035: 0; Forecasted 2040: 0; Forecasted 2045: 0; Forecasted 2050: 0 | hard coal | 0 | 0 | 0 | 0 | 0 | 0 | 0
32-AEO2021.66.highogs-d120120a | 32-AEO2022.66.lowmacro-d011222a | natural gas nonpeaker |  | 1377.152 | 1385.0492 | 1392.9464 | 1400.8436 | 1408.7408 | 1416.638 | 1432.3886 | 1448.1392 | 1463.8898 | 1479.6404 | 1495.391 | 1510.5756 | 1525.7602 | 1540.9448 | 1556.1294 | 1571.314 | 1585.6786 | 1600.0432 | 1614.4078 | 1628.7724 | 1643.137 | 1658.2862 | 1673.4354 | 1688.5846 | 1703.7338 | 1718.883 | 1731.7388 | 1744.5946 | 1757.4504 | 1770.3062 | 1783.162 | natural gas nonpeaker | 1377.152 | 1416.638 | 1495.391 | 1571.314 | 1643.137 | 1718.883 | 1783.162
|  | nuclear | [32 empty] | nuclear | 0 | 0 | 0 | 0 | 0 | 0 | 0
|  | hydro | [32 empty] | hydro | 0 | 0 | 0 | 0 | 0 | 0 | 0
32-AEO2021.68.highogs-d120120a | 32-AEO2022.68.lowmacro-d011222a | onshore wind |  | 554.881 | 555.8078 | 556.7346 | 557.6614 | 558.5882 | 559.515 | 560.2168 | 560.9186 | 561.6204 | 562.3222 | 563.024 | 563.8802 | 564.7364 | 565.5926 | 566.4488 | 567.305 | 567.6762 | 568.0474 | 568.4186 | 568.7898 | 569.161 | 569.7678 | 570.3746 | 570.9814 | 571.5882 | 572.195 | 572.2274 | 572.2598 | 572.2922 | 572.3246 | 572.357 | onshore wind | 554.881 | 559.515 | 563.024 | 567.305 | 569.161 | 572.195 | 572.357
32-AEO2021.67.highogs-d120120a | 32-AEO2022.67.lowmacro-d011222a | solar PV |  | 15855.377 | 18413.0674 | 20970.7578 | 23528.4482 | 26086.1386 | 28643.829 | 30182.9984 | 31722.1678 | 33261.3372 | 34800.5066 | 36339.676 | 37371.9598 | 38404.2436 | 39436.5274 | 40468.8112 | 41501.095 | 43064.9416 | 44628.7882 | 46192.6348 | 47756.4814 | 49320.328 | 51176.5498 | 53032.7716 | 54888.9934 | 56745.2152 | 58601.437 | 60444.5926 | 62287.7482 | 64130.9038 | 65974.0594 | 67817.215 | solar PV | 15855.377 | 28643.829 | 36339.676 | 41501.095 | 49320.328 | 58601.437 | 67817.215
|  | solar thermal | [32 empty] | solar thermal | 0 | 0 | 0 | 0 | 0 | 0 | 0
|  | biomass | [32 empty] | biomass | 0 | 0 | 0 | 0 | 0 | 0 | 0
|  | geothermal | [32 empty] | geothermal | 0 | 0 | 0 | 0 | 0 | 0 | 0
32-AEO2021.65.highogs-d120120a | 32-AEO2022.65.lowmacro-d011222a | petroleum |  | 17.117 | 16.1042 | 15.0914 | 14.0786 | 13.0658 | 12.053 | 12.053 | 12.053 | 12.053 | 12.053 | 12.053 | 12.053 | 12.053 | 12.053 | 12.053 | 12.053 | 12.053 | 12.053 | 12.053 | 12.053 | 12.053 | 12.053 | 12.053 | 12.053 | 12.053 | 12.053 | 12.053 | 12.053 | 12.053 | 12.053 | 12.053 | petroleum | 17.117 | 12.053 | 12.053 | 12.053 | 12.053 | 12.053 | 12.053
|  | natural gas peaker | Forecasted 2025: 0; Forecasted 2030: 0; Forecasted 2035: 0; Forecasted 2040: 0; Forecasted 2045: 0; Forecasted 2050: 0 | natural gas peaker | 0 | 0 | 0 | 0 | 0 | 0 | 0
|  | lignite | Forecasted 2025: 0; Forecasted 2030: 0; Forecasted 2035: 0; Forecasted 2040: 0; Forecasted 2045: 0; Forecasted 2050: 0 | lignite | 0 | 0 | 0 | 0 | 0 | 0 | 0
|  | offshore wind | Forecasted 2025: 0; Forecasted 2030: 0; Forecasted 2035: 0; Forecasted 2040: 0; Forecasted 2045: 0; Forecasted 2050: 0 | offshore wind | 0 | 0 | 0 | 0 | 0 | 0 | 0
|  | crude oil | Forecasted 2025: 0; Forecasted 2030: 0; Forecasted 2035: 0; Forecasted 2040: 0; Forecasted 2045: 0; Forecasted 2050: 0 | crude oil | 0 | 0 | 0 | 0 | 0 | 0 | 0
|  | heavy or residual fuel oil | Forecasted 2025: 0; Forecasted 2030: 0; Forecasted 2035: 0; Forecasted 2040: 0; Forecasted 2045: 0; Forecasted 2050: 0 | heavy or residual fuel oil | 0 | 0 | 0 | 0 | 0 | 0 | 0
|  | municipal solid waste | Forecasted 2025: 0; Forecasted 2030: 0; Forecasted 2035: 0; Forecasted 2040: 0; Forecasted 2045: 0; Forecasted 2050: 0 | municipal solid waste | 0 | 0 | 0 | 0 | 0 | 0 | 0
Net Generation (billion kilowatthours)
| BDEQ-BEOfDS-commercial |  | Forecasted 2021: Forecasted
|  | MW*hour | 2019 | 2020 | 2021 | 2022 | 2023 | 2024 | 2025 | 2026 | 2027 | 2028 | 2029 | 2030 | 2031 | 2032 | 2033 | 2034 | 2035 | 2036 | 2037 | 2038 | 2039 | 2040 | 2041 | 2042 | 2043 | 2044 | 2045 | 2046 | 2047 | 2048 | 2049 | 2050 |  | 2020 | 2025 | 2030 | 2035 | 2040 | 2045 | 2050
|  | hard coal | [6 empty] | 0 |  |  |  |  | 0 |  |  |  |  | 0 |  |  |  |  | 0 |  |  |  |  | 0 |  |  |  |  | 0 | hard coal | 0 | 1 | 2 | 3 | 4 | 5 | 6
32-AEO2021.73.highogs-d120120a | 32-AEO2022.73.lowmacro-d011222a | natural gas nonpeaker |  | 9605634 | 9660717.8 | 9715801.6 | 9770885.4 | 9825969.2 | 9881053 | 9990912.8 | 10100772.6 | 10210632.4 | 10320492.2 | 10430352 | 10536265.2 | 10642178.4 | 10748091.6 | 10854004.8 | 10959918 | 11060111.2 | 11160304.4 | 11260497.6 | 11360690.8 | 11460884 | 11566549.2 | 11672214.4 | 11777879.6 | 11883544.8 | 11989210 | 12078878.8 | 12168547.6 | 12258216.4 | 12347885.2 | 12437554 | natural gas nonpeaker | 9605634 | 9881053 | 10430352 | 10959918 | 11460884 | 11989210 | 12437554
|  | nuclear | [32 empty] | nuclear |  | 0 | 0 | 0 | 0 | 0 | 0
|  | hydro | [32 empty] | hydro |  | 0 | 0 | 0 | 0 | 0 | 0
32-AEO2021.75.highogs-d120120a | 32-AEO2022.75.lowmacro-d011222a | onshore wind |  | 755308 | 756853.2 | 758398.4 | 759943.6 | 761488.8 | 763034 | 764193.8 | 765353.6 | 766513.4 | 767673.2 | 768833 | 770258.6 | 771684.2 | 773109.8 | 774535.4 | 775961 | 776590.4 | 777219.8 | 777849.2 | 778478.6 | 779108 | 780136 | 781164 | 782192 | 783220 | 784248 | 784301.6 | 784355.2 | 784408.8 | 784462.4 | 784516 | onshore wind | 755308 | 763034 | 768833 | 775961 | 779108 | 784248 | 784516
32-AEO2021.74.highogs-d120120a | 32-AEO2022.74.lowmacro-d011222a | solar PV |  | 20024660 | 23193289.8 | 26361919.6 | 29530549.4 | 32699179.2 | 35867809 | 37785974.6 | 39704140.2 | 41622305.8 | 43540471.4 | 45458637 | 46740126.6 | 48021616.2 | 49303105.8 | 50584595.4 | 51866085 | 53801245.8 | 55736406.6 | 57671567.4 | 59606728.2 | 61541889 | 63830111.6 | 66118334.2 | 68406556.8 | 70694779.4 | 72983002 | 75295129.6 | 77607257.2 | 79919384.8 | 82231512.4 | 84543640 | solar PV | 20024660 | 35867809 | 45458637 | 51866085 | 61541889 | 72983002 | 84543640
|  | solar thermal | [32 empty] | solar thermal |  | 0 | 0 | 0 | 0 | 0 | 0
|  | biomass | [32 empty] | biomass |  | 0 | 0 | 0 | 0 | 0 | 0
|  | geothermal | [32 empty] | geothermal |  | 0 | 0 | 0 | 0 | 0 | 0
32-AEO2021.72.highogs-d120120a | 32-AEO2022.72.lowmacro-d011222a | petroleum |  | 119388 | 112323.8 | 105259.6 | 98195.4 | 91131.2 | 84067 | 84067 | 84067 | 84067 | 84067 | 84067 | 84067 | 84067 | 84067 | 84067 | 84067 | 84067 | 84067 | 84067 | 84067 | 84067 | 84067 | 84067 | 84067 | 84067 | 84067 | 84067 | 84067 | 84067 | 84067 | 84067 | petroleum | 119388 | 84067 | 84067 | 84067 | 84067 | 84067 | 84067
|  | natural gas peaker | [6 empty] | 0 |  |  |  |  | 0 |  |  |  |  | 0 |  |  |  |  | 0 |  |  |  |  | 0 |  |  |  |  | 0 | natural gas peaker | 0 | 0 | 0 | 0 | 0 | 0 | 0
|  | lignite | [6 empty] | 0 |  |  |  |  | 0 |  |  |  |  | 0 |  |  |  |  | 0 |  |  |  |  | 0 |  |  |  |  | 0 | lignite | 0 | 0 | 0 | 0 | 0 | 0 | 0
|  | offshore wind | [6 empty] | 0 |  |  |  |  | 0 |  |  |  |  | 0 |  |  |  |  | 0 |  |  |  |  | 0 |  |  |  |  | 0 | offshore wind | 0 | 0 | 0 | 0 | 0 | 0 | 0
|  | crude oil | [6 empty] | 0 |  |  |  |  | 0 |  |  |  |  | 0 |  |  |  |  | 0 |  |  |  |  | 0 |  |  |  |  | 0 | crude oil | 0 | 0 | 0 | 0 | 0 | 0 | 0
|  | heavy or residual fuel oil | [6 empty] | 0 |  |  |  |  | 0 |  |  |  |  | 0 |  |  |  |  | 0 |  |  |  |  | 0 |  |  |  |  | 0 | heavy or residual fuel oil | 0 | 0 | 0 | 0 | 0 | 0 | 0
|  | municipal solid waste | [6 empty] | 0 |  |  |  |  | 0 |  |  |  |  | 0 |  |  |  |  | 0 |  |  |  |  | 0 |  |  |  |  | 0 | municipal solid waste | 0 | 0 | 0 | 0 | 0 | 0 | 0
Residential Capacity Factor |  |  |  | 16.89% | 18.01% | 18.35% | 18.63% | 18.88% | 19.11% | 19.32% | 19.5% | 19.68% | 19.83% | 19.97% | 20.1% | 20.22% | 20.32% | 20.4% | 20.48% | 20.55% | 20.61% | 20.66% | 20.71% | 20.74% | 20.77% | 20.78% | 20.79% | 20.8% | 20.8% | 20.8% | 20.79% | 20.78% | 20.76% | 20.75%

## BDESC-urban-residential
MW | 2019 | 2020 | 2021 | 2022 | 2023 | 2024 | 2025 | 2026 | 2027 | 2028 | 2029 | 2030 | 2031 | 2032 | 2033 | 2034 | 2035 | 2036 | 2037 | 2038 | 2039 | 2040 | 2041 | 2042 | 2043 | 2044 | 2045 | 2046 | 2047 | 2048 | 2049 | 2050
hard coal | 0 | 0 | 0 | 0 | 0 | 0 | 0 | 0 | 0 | 0 | 0 | 0 | 0 | 0 | 0 | 0 | 0 | 0 | 0 | 0 | 0 | 0 | 0 | 0 | 0 | 0 | 0 | 0 | 0 | 0 | 0 | 0
natural gas steam turbine | 0 | 0 | 0 | 0 | 0 | 0 | 0 | 0 | 0 | 0 | 0 | 0 | 0 | 0 | 0 | 0 | 0 | 0 | 0 | 0 | 0 | 0 | 0 | 0 | 0 | 0 | 0 | 0 | 0 | 0 | 0 | 0
natural gas combined cycle | 0 | 0 | 0 | 0 | 0 | 0 | 0 | 0 | 0 | 0 | 0 | 0 | 0 | 0 | 0 | 0 | 0 | 0 | 0 | 0 | 0 | 0 | 0 | 0 | 0 | 0 | 0 | 0 | 0 | 0 | 0 | 0
nuclear | 0 | 0 | 0 | 0 | 0 | 0 | 0 | 0 | 0 | 0 | 0 | 0 | 0 | 0 | 0 | 0 | 0 | 0 | 0 | 0 | 0 | 0 | 0 | 0 | 0 | 0 | 0 | 0 | 0 | 0 | 0 | 0
hydro | 0 | 0 | 0 | 0 | 0 | 0 | 0 | 0 | 0 | 0 | 0 | 0 | 0 | 0 | 0 | 0 | 0 | 0 | 0 | 0 | 0 | 0 | 0 | 0 | 0 | 0 | 0 | 0 | 0 | 0 | 0 | 0
onshore wind | 0 | 0 | 0 | 0 | 0 | 0 | 0 | 0 | 0 | 0 | 0 | 0 | 0 | 0 | 0 | 0 | 0 | 0 | 0 | 0 | 0 | 0 | 0 | 0 | 0 | 0 | 0 | 0 | 0 | 0 | 0 | 0
solar PV | 0 | 0 | 0 | 0 | 0 | 0 | 0 | 0 | 0 | 0 | 0 | 0 | 0 | 0 | 0 | 0 | 0 | 0 | 0 | 0 | 0 | 0 | 0 | 0 | 0 | 0 | 0 | 0 | 0 | 0 | 0 | 0
solar thermal | 0 | 0 | 0 | 0 | 0 | 0 | 0 | 0 | 0 | 0 | 0 | 0 | 0 | 0 | 0 | 0 | 0 | 0 | 0 | 0 | 0 | 0 | 0 | 0 | 0 | 0 | 0 | 0 | 0 | 0 | 0 | 0
biomass | 0 | 0 | 0 | 0 | 0 | 0 | 0 | 0 | 0 | 0 | 0 | 0 | 0 | 0 | 0 | 0 | 0 | 0 | 0 | 0 | 0 | 0 | 0 | 0 | 0 | 0 | 0 | 0 | 0 | 0 | 0 | 0
geothermal | 0 | 0 | 0 | 0 | 0 | 0 | 0 | 0 | 0 | 0 | 0 | 0 | 0 | 0 | 0 | 0 | 0 | 0 | 0 | 0 | 0 | 0 | 0 | 0 | 0 | 0 | 0 | 0 | 0 | 0 | 0 | 0
petroleum | 0 | 0 | 0 | 0 | 0 | 0 | 0 | 0 | 0 | 0 | 0 | 0 | 0 | 0 | 0 | 0 | 0 | 0 | 0 | 0 | 0 | 0 | 0 | 0 | 0 | 0 | 0 | 0 | 0 | 0 | 0 | 0
natural gas peaker | 0 | 0 | 0 | 0 | 0 | 0 | 0 | 0 | 0 | 0 | 0 | 0 | 0 | 0 | 0 | 0 | 0 | 0 | 0 | 0 | 0 | 0 | 0 | 0 | 0 | 0 | 0 | 0 | 0 | 0 | 0 | 0
lignite | 0 | 0 | 0 | 0 | 0 | 0 | 0 | 0 | 0 | 0 | 0 | 0 | 0 | 0 | 0 | 0 | 0 | 0 | 0 | 0 | 0 | 0 | 0 | 0 | 0 | 0 | 0 | 0 | 0 | 0 | 0 | 0
offshore wind | 0 | 0 | 0 | 0 | 0 | 0 | 0 | 0 | 0 | 0 | 0 | 0 | 0 | 0 | 0 | 0 | 0 | 0 | 0 | 0 | 0 | 0 | 0 | 0 | 0 | 0 | 0 | 0 | 0 | 0 | 0 | 0
crude oil | 0 | 0 | 0 | 0 | 0 | 0 | 0 | 0 | 0 | 0 | 0 | 0 | 0 | 0 | 0 | 0 | 0 | 0 | 0 | 0 | 0 | 0 | 0 | 0 | 0 | 0 | 0 | 0 | 0 | 0 | 0 | 0
heavy or residual fuel oil | 0 | 0 | 0 | 0 | 0 | 0 | 0 | 0 | 0 | 0 | 0 | 0 | 0 | 0 | 0 | 0 | 0 | 0 | 0 | 0 | 0 | 0 | 0 | 0 | 0 | 0 | 0 | 0 | 0 | 0 | 0 | 0
municipal solid waste | 0 | 0 | 0 | 0 | 0 | 0 | 0 | 0 | 0 | 0 | 0 | 0 | 0 | 0 | 0 | 0 | 0 | 0 | 0 | 0 | 0 | 0 | 0 | 0 | 0 | 0 | 0 | 0 | 0 | 0 | 0 | 0
hard coal w CCS | 0 | 0 | 0 | 0 | 0 | 0 | 0 | 0 | 0 | 0 | 0 | 0 | 0 | 0 | 0 | 0 | 0 | 0 | 0 | 0 | 0 | 0 | 0 | 0 | 0 | 0 | 0 | 0 | 0 | 0 | 0 | 0
natural gas combined cycle w CCS | 0 | 0 | 0 | 0 | 0 | 0 | 0 | 0 | 0 | 0 | 0 | 0 | 0 | 0 | 0 | 0 | 0 | 0 | 0 | 0 | 0 | 0 | 0 | 0 | 0 | 0 | 0 | 0 | 0 | 0 | 0 | 0
biomass w CCS | 0 | 0 | 0 | 0 | 0 | 0 | 0 | 0 | 0 | 0 | 0 | 0 | 0 | 0 | 0 | 0 | 0 | 0 | 0 | 0 | 0 | 0 | 0 | 0 | 0 | 0 | 0 | 0 | 0 | 0 | 0 | 0
lignite w CCS | 0 | 0 | 0 | 0 | 0 | 0 | 0 | 0 | 0 | 0 | 0 | 0 | 0 | 0 | 0 | 0 | 0 | 0 | 0 | 0 | 0 | 0 | 0 | 0 | 0 | 0 | 0 | 0 | 0 | 0 | 0 | 0
small modular reactor | 0 | 0 | 0 | 0 | 0 | 0 | 0 | 0 | 0 | 0 | 0 | 0 | 0 | 0 | 0 | 0 | 0 | 0 | 0 | 0 | 0 | 0 | 0 | 0 | 0 | 0 | 0 | 0 | 0 | 0 | 0 | 0
hydrogen combustion turbine | 0 | 0 | 0 | 0 | 0 | 0 | 0 | 0 | 0 | 0 | 0 | 0 | 0 | 0 | 0 | 0 | 0 | 0 | 0 | 0 | 0 | 0 | 0 | 0 | 0 | 0 | 0 | 0 | 0 | 0 | 0 | 0
hydrogen combined cycle | 0 | 0 | 0 | 0 | 0 | 0 | 0 | 0 | 0 | 0 | 0 | 0 | 0 | 0 | 0 | 0 | 0 | 0 | 0 | 0 | 0 | 0 | 0 | 0 | 0 | 0 | 0 | 0 | 0 | 0 | 0 | 0

## BDESC-rural-residential
MW | 2019 | 2020 | 2021 | 2022 | 2023 | 2024 | 2025 | 2026 | 2027 | 2028 | 2029 | 2030 | 2031 | 2032 | 2033 | 2034 | 2035 | 2036 | 2037 | 2038 | 2039 | 2040 | 2041 | 2042 | 2043 | 2044 | 2045 | 2046 | 2047 | 2048 | 2049 | 2050
hard coal | 0 | 0 | 0 | 0 | 0 | 0 | 0 | 0 | 0 | 0 | 0 | 0 | 0 | 0 | 0 | 0 | 0 | 0 | 0 | 0 | 0 | 0 | 0 | 0 | 0 | 0 | 0 | 0 | 0 | 0 | 0 | 0
natural gas steam turbine | 0 | 0 | 0 | 0 | 0 | 0 | 0 | 0 | 0 | 0 | 0 | 0 | 0 | 0 | 0 | 0 | 0 | 0 | 0 | 0 | 0 | 0 | 0 | 0 | 0 | 0 | 0 | 0 | 0 | 0 | 0 | 0
natural gas combined cycle | 0 | 0 | 0 | 0 | 0 | 0 | 0 | 0 | 0 | 0 | 0 | 0 | 0 | 0 | 0 | 0 | 0 | 0 | 0 | 0 | 0 | 0 | 0 | 0 | 0 | 0 | 0 | 0 | 0 | 0 | 0 | 0
nuclear | 0 | 0 | 0 | 0 | 0 | 0 | 0 | 0 | 0 | 0 | 0 | 0 | 0 | 0 | 0 | 0 | 0 | 0 | 0 | 0 | 0 | 0 | 0 | 0 | 0 | 0 | 0 | 0 | 0 | 0 | 0 | 0
hydro | 0 | 0 | 0 | 0 | 0 | 0 | 0 | 0 | 0 | 0 | 0 | 0 | 0 | 0 | 0 | 0 | 0 | 0 | 0 | 0 | 0 | 0 | 0 | 0 | 0 | 0 | 0 | 0 | 0 | 0 | 0 | 0
onshore wind | 0 | 0 | 0 | 0 | 0 | 0 | 0 | 0 | 0 | 0 | 0 | 0 | 0 | 0 | 0 | 0 | 0 | 0 | 0 | 0 | 0 | 0 | 0 | 0 | 0 | 0 | 0 | 0 | 0 | 0 | 0 | 0
solar PV | 0 | 0 | 0 | 0 | 0 | 0 | 0 | 0 | 0 | 0 | 0 | 0 | 0 | 0 | 0 | 0 | 0 | 0 | 0 | 0 | 0 | 0 | 0 | 0 | 0 | 0 | 0 | 0 | 0 | 0 | 0 | 0
solar thermal | 0 | 0 | 0 | 0 | 0 | 0 | 0 | 0 | 0 | 0 | 0 | 0 | 0 | 0 | 0 | 0 | 0 | 0 | 0 | 0 | 0 | 0 | 0 | 0 | 0 | 0 | 0 | 0 | 0 | 0 | 0 | 0
biomass | 0 | 0 | 0 | 0 | 0 | 0 | 0 | 0 | 0 | 0 | 0 | 0 | 0 | 0 | 0 | 0 | 0 | 0 | 0 | 0 | 0 | 0 | 0 | 0 | 0 | 0 | 0 | 0 | 0 | 0 | 0 | 0
geothermal | 0 | 0 | 0 | 0 | 0 | 0 | 0 | 0 | 0 | 0 | 0 | 0 | 0 | 0 | 0 | 0 | 0 | 0 | 0 | 0 | 0 | 0 | 0 | 0 | 0 | 0 | 0 | 0 | 0 | 0 | 0 | 0
petroleum | 0 | 0 | 0 | 0 | 0 | 0 | 0 | 0 | 0 | 0 | 0 | 0 | 0 | 0 | 0 | 0 | 0 | 0 | 0 | 0 | 0 | 0 | 0 | 0 | 0 | 0 | 0 | 0 | 0 | 0 | 0 | 0
natural gas peaker | 0 | 0 | 0 | 0 | 0 | 0 | 0 | 0 | 0 | 0 | 0 | 0 | 0 | 0 | 0 | 0 | 0 | 0 | 0 | 0 | 0 | 0 | 0 | 0 | 0 | 0 | 0 | 0 | 0 | 0 | 0 | 0
lignite | 0 | 0 | 0 | 0 | 0 | 0 | 0 | 0 | 0 | 0 | 0 | 0 | 0 | 0 | 0 | 0 | 0 | 0 | 0 | 0 | 0 | 0 | 0 | 0 | 0 | 0 | 0 | 0 | 0 | 0 | 0 | 0
offshore wind | 0 | 0 | 0 | 0 | 0 | 0 | 0 | 0 | 0 | 0 | 0 | 0 | 0 | 0 | 0 | 0 | 0 | 0 | 0 | 0 | 0 | 0 | 0 | 0 | 0 | 0 | 0 | 0 | 0 | 0 | 0 | 0
crude oil | 0 | 0 | 0 | 0 | 0 | 0 | 0 | 0 | 0 | 0 | 0 | 0 | 0 | 0 | 0 | 0 | 0 | 0 | 0 | 0 | 0 | 0 | 0 | 0 | 0 | 0 | 0 | 0 | 0 | 0 | 0 | 0
heavy or residual fuel oil | 0 | 0 | 0 | 0 | 0 | 0 | 0 | 0 | 0 | 0 | 0 | 0 | 0 | 0 | 0 | 0 | 0 | 0 | 0 | 0 | 0 | 0 | 0 | 0 | 0 | 0 | 0 | 0 | 0 | 0 | 0 | 0
municipal solid waste | 0 | 0 | 0 | 0 | 0 | 0 | 0 | 0 | 0 | 0 | 0 | 0 | 0 | 0 | 0 | 0 | 0 | 0 | 0 | 0 | 0 | 0 | 0 | 0 | 0 | 0 | 0 | 0 | 0 | 0 | 0 | 0
hard coal w CCS | 0 | 0 | 0 | 0 | 0 | 0 | 0 | 0 | 0 | 0 | 0 | 0 | 0 | 0 | 0 | 0 | 0 | 0 | 0 | 0 | 0 | 0 | 0 | 0 | 0 | 0 | 0 | 0 | 0 | 0 | 0 | 0
natural gas combined cycle w CCS | 0 | 0 | 0 | 0 | 0 | 0 | 0 | 0 | 0 | 0 | 0 | 0 | 0 | 0 | 0 | 0 | 0 | 0 | 0 | 0 | 0 | 0 | 0 | 0 | 0 | 0 | 0 | 0 | 0 | 0 | 0 | 0
biomass w CCS | 0 | 0 | 0 | 0 | 0 | 0 | 0 | 0 | 0 | 0 | 0 | 0 | 0 | 0 | 0 | 0 | 0 | 0 | 0 | 0 | 0 | 0 | 0 | 0 | 0 | 0 | 0 | 0 | 0 | 0 | 0 | 0
lignite w CCS | 0 | 0 | 0 | 0 | 0 | 0 | 0 | 0 | 0 | 0 | 0 | 0 | 0 | 0 | 0 | 0 | 0 | 0 | 0 | 0 | 0 | 0 | 0 | 0 | 0 | 0 | 0 | 0 | 0 | 0 | 0 | 0
small modular reactor | 0 | 0 | 0 | 0 | 0 | 0 | 0 | 0 | 0 | 0 | 0 | 0 | 0 | 0 | 0 | 0 | 0 | 0 | 0 | 0 | 0 | 0 | 0 | 0 | 0 | 0 | 0 | 0 | 0 | 0 | 0 | 0
hydrogen combustion turbine | 0 | 0 | 0 | 0 | 0 | 0 | 0 | 0 | 0 | 0 | 0 | 0 | 0 | 0 | 0 | 0 | 0 | 0 | 0 | 0 | 0 | 0 | 0 | 0 | 0 | 0 | 0 | 0 | 0 | 0 | 0 | 0
hydrogen combined cycle | 0 | 0 | 0 | 0 | 0 | 0 | 0 | 0 | 0 | 0 | 0 | 0 | 0 | 0 | 0 | 0 | 0 | 0 | 0 | 0 | 0 | 0 | 0 | 0 | 0 | 0 | 0 | 0 | 0 | 0 | 0 | 0

## BDESC-commercial
MW | 2019 | 2020 | 2021 | 2022 | 2023 | 2024 | 2025 | 2026 | 2027 | 2028 | 2029 | 2030 | 2031 | 2032 | 2033 | 2034 | 2035 | 2036 | 2037 | 2038 | 2039 | 2040 | 2041 | 2042 | 2043 | 2044 | 2045 | 2046 | 2047 | 2048 | 2049 | 2050
hard coal | 0 | 0 | 0 | 0 | 0 | 0 | 0 | 0 | 0 | 0 | 0 | 0 | 0 | 0 | 0 | 0 | 0 | 0 | 0 | 0 | 0 | 0 | 0 | 0 | 0 | 0 | 0 | 0 | 0 | 0 | 0 | 0
natural gas steam turbine | 0 | 0 | 0 | 0 | 0 | 0 | 0 | 0 | 0 | 0 | 0 | 0 | 0 | 0 | 0 | 0 | 0 | 0 | 0 | 0 | 0 | 0 | 0 | 0 | 0 | 0 | 0 | 0 | 0 | 0 | 0 | 0
natural gas combined cycle | 0 | 0 | 0 | 0 | 0 | 0 | 0 | 0 | 0 | 0 | 0 | 0 | 0 | 0 | 0 | 0 | 0 | 0 | 0 | 0 | 0 | 0 | 0 | 0 | 0 | 0 | 0 | 0 | 0 | 0 | 0 | 0
nuclear | 0 | 0 | 0 | 0 | 0 | 0 | 0 | 0 | 0 | 0 | 0 | 0 | 0 | 0 | 0 | 0 | 0 | 0 | 0 | 0 | 0 | 0 | 0 | 0 | 0 | 0 | 0 | 0 | 0 | 0 | 0 | 0
hydro | 0 | 0 | 0 | 0 | 0 | 0 | 0 | 0 | 0 | 0 | 0 | 0 | 0 | 0 | 0 | 0 | 0 | 0 | 0 | 0 | 0 | 0 | 0 | 0 | 0 | 0 | 0 | 0 | 0 | 0 | 0 | 0
onshore wind | 0 | 0 | 0 | 0 | 0 | 0 | 0 | 0 | 0 | 0 | 0 | 0 | 0 | 0 | 0 | 0 | 0 | 0 | 0 | 0 | 0 | 0 | 0 | 0 | 0 | 0 | 0 | 0 | 0 | 0 | 0 | 0
solar PV | 0 | 0 | 0 | 0 | 0 | 0 | 0 | 0 | 0 | 0 | 0 | 0 | 0 | 0 | 0 | 0 | 0 | 0 | 0 | 0 | 0 | 0 | 0 | 0 | 0 | 0 | 0 | 0 | 0 | 0 | 0 | 0
solar thermal | 0 | 0 | 0 | 0 | 0 | 0 | 0 | 0 | 0 | 0 | 0 | 0 | 0 | 0 | 0 | 0 | 0 | 0 | 0 | 0 | 0 | 0 | 0 | 0 | 0 | 0 | 0 | 0 | 0 | 0 | 0 | 0
biomass | 0 | 0 | 0 | 0 | 0 | 0 | 0 | 0 | 0 | 0 | 0 | 0 | 0 | 0 | 0 | 0 | 0 | 0 | 0 | 0 | 0 | 0 | 0 | 0 | 0 | 0 | 0 | 0 | 0 | 0 | 0 | 0
geothermal | 0 | 0 | 0 | 0 | 0 | 0 | 0 | 0 | 0 | 0 | 0 | 0 | 0 | 0 | 0 | 0 | 0 | 0 | 0 | 0 | 0 | 0 | 0 | 0 | 0 | 0 | 0 | 0 | 0 | 0 | 0 | 0
petroleum | 0 | 0 | 0 | 0 | 0 | 0 | 0 | 0 | 0 | 0 | 0 | 0 | 0 | 0 | 0 | 0 | 0 | 0 | 0 | 0 | 0 | 0 | 0 | 0 | 0 | 0 | 0 | 0 | 0 | 0 | 0 | 0
natural gas peaker | 0 | 0 | 0 | 0 | 0 | 0 | 0 | 0 | 0 | 0 | 0 | 0 | 0 | 0 | 0 | 0 | 0 | 0 | 0 | 0 | 0 | 0 | 0 | 0 | 0 | 0 | 0 | 0 | 0 | 0 | 0 | 0
lignite | 0 | 0 | 0 | 0 | 0 | 0 | 0 | 0 | 0 | 0 | 0 | 0 | 0 | 0 | 0 | 0 | 0 | 0 | 0 | 0 | 0 | 0 | 0 | 0 | 0 | 0 | 0 | 0 | 0 | 0 | 0 | 0
offshore wind | 0 | 0 | 0 | 0 | 0 | 0 | 0 | 0 | 0 | 0 | 0 | 0 | 0 | 0 | 0 | 0 | 0 | 0 | 0 | 0 | 0 | 0 | 0 | 0 | 0 | 0 | 0 | 0 | 0 | 0 | 0 | 0
crude oil | 0 | 0 | 0 | 0 | 0 | 0 | 0 | 0 | 0 | 0 | 0 | 0 | 0 | 0 | 0 | 0 | 0 | 0 | 0 | 0 | 0 | 0 | 0 | 0 | 0 | 0 | 0 | 0 | 0 | 0 | 0 | 0
heavy or residual fuel oil | 0 | 0 | 0 | 0 | 0 | 0 | 0 | 0 | 0 | 0 | 0 | 0 | 0 | 0 | 0 | 0 | 0 | 0 | 0 | 0 | 0 | 0 | 0 | 0 | 0 | 0 | 0 | 0 | 0 | 0 | 0 | 0
municipal solid waste | 0 | 0 | 0 | 0 | 0 | 0 | 0 | 0 | 0 | 0 | 0 | 0 | 0 | 0 | 0 | 0 | 0 | 0 | 0 | 0 | 0 | 0 | 0 | 0 | 0 | 0 | 0 | 0 | 0 | 0 | 0 | 0
hard coal w CCS | 0 | 0 | 0 | 0 | 0 | 0 | 0 | 0 | 0 | 0 | 0 | 0 | 0 | 0 | 0 | 0 | 0 | 0 | 0 | 0 | 0 | 0 | 0 | 0 | 0 | 0 | 0 | 0 | 0 | 0 | 0 | 0
natural gas combined cycle w CCS | 0 | 0 | 0 | 0 | 0 | 0 | 0 | 0 | 0 | 0 | 0 | 0 | 0 | 0 | 0 | 0 | 0 | 0 | 0 | 0 | 0 | 0 | 0 | 0 | 0 | 0 | 0 | 0 | 0 | 0 | 0 | 0
biomass w CCS | 0 | 0 | 0 | 0 | 0 | 0 | 0 | 0 | 0 | 0 | 0 | 0 | 0 | 0 | 0 | 0 | 0 | 0 | 0 | 0 | 0 | 0 | 0 | 0 | 0 | 0 | 0 | 0 | 0 | 0 | 0 | 0
lignite w CCS | 0 | 0 | 0 | 0 | 0 | 0 | 0 | 0 | 0 | 0 | 0 | 0 | 0 | 0 | 0 | 0 | 0 | 0 | 0 | 0 | 0 | 0 | 0 | 0 | 0 | 0 | 0 | 0 | 0 | 0 | 0 | 0
small modular reactor | 0 | 0 | 0 | 0 | 0 | 0 | 0 | 0 | 0 | 0 | 0 | 0 | 0 | 0 | 0 | 0 | 0 | 0 | 0 | 0 | 0 | 0 | 0 | 0 | 0 | 0 | 0 | 0 | 0 | 0 | 0 | 0
hydrogen combustion turbine | 0 | 0 | 0 | 0 | 0 | 0 | 0 | 0 | 0 | 0 | 0 | 0 | 0 | 0 | 0 | 0 | 0 | 0 | 0 | 0 | 0 | 0 | 0 | 0 | 0 | 0 | 0 | 0 | 0 | 0 | 0 | 0
hydrogen combined cycle | 0 | 0 | 0 | 0 | 0 | 0 | 0 | 0 | 0 | 0 | 0 | 0 | 0 | 0 | 0 | 0 | 0 | 0 | 0 | 0 | 0 | 0 | 0 | 0 | 0 | 0 | 0 | 0 | 0 | 0 | 0 | 0